## 323
|  |  | Safety and Regulatory Compliance | [6 empty] | Issue:
[10 empty] | Revision: | Revision:
RVAR and PRM TSI Compliance
[10 empty] | Date: |  | 2008-01-30
Fleet: | Class 323 (26 x 3cars)
Operator: | London Midland | [7 empty] | Regulated Rail Vehicle? | N
RVAR | [5 empty] | PRM TSI |  |  | Comments |  |  |  | DfT expectations of compliance by 1 Jan 2020
Regulation No. | Requirement(s) |  |  |  | Compliant? Y/N | Clause No. | Requirement(s) | Compliant? Y/N
Doors
4(1) | Each passenger doorway in the side of a regulated rail vehicle shall be indicated clearly by doors (excluding any window in or control device on the doors) rendered to contrast with the exterior of the vehicle to each side of that doorway. |  |  |  | N | 4.2.2.4.2.1 para 3 | External doors shall be painted or marked on the outside in a way that gives a contrast to the rest of the vehicle body-side. | N | To be reliveried in compliant LM livery by Dec 08 |  |  |  | Compliance expected
4(2) | Each passenger doorway in the side of a regulated rail vehicle shall be fitted with an audible warning device which shall emit warning sounds in accordance with paragraph (3) inside and outside the vehicle in the proximity of each control device for that doorway or, if there is no such control device, adjacent to that doorway. |  |  |  | Y | 4.2.2.4.2.1 paras 7-10 | The sound source for door warnings shall be located in the area local to the control device or, if there is no such control device, adjacent to the doorway. | Y |  |  |  |  | Compliance achieved
4(3) | The audible warning device shall:-
4(3)(a) | (a) emit a distinct sound for a period of not less than 3 seconds commencing when the door becomes openable by a passenger; |  |  |  | N | 4.2.2.4.2.1 paras 7 & 8 | When a door is enabled for opening a signal shall be given that is clearly audible to persons inside and outside the train. This alert signal shall sound for a minimum of five seconds unless the door is operated, in which case it may cease after 3 seconds. This requirement is not applicable for external audible signals on high speed Class 1 and Class 2 trains. When a door is automatically or remotely opened by the driver or other member of the traincrew, the alert signal shall sound for a minimum 3 seconds from the moment that the door starts to open. | N |  |  |  |  | Compliance expected
4(3)(b) | (b) if the door is operated by a member of the operator's staff, emit a different distinct sound commencing not less than 3 seconds before the door starts to close. |  |  |  | Y | 4.2.2.4.2.1 para 9 | When a door that is automatically or remotely closed, is about to operate, an audible alarm shall be given to persons inside and outside the train. The alarm shall sound for a minimum of 2 seconds before the door starts to close and shall be different in tone to that used when the door is released. The alarm shall continue to sound while the door is closing. | Y |  |  |  |  | Compliance achieved
4(4) | In this regulation "sound" includes the spoken word. |  |  |  | Noted | 4.2.2.4.2.1 | Passenger door audible warnings - Door enabled for opening • Characteristic - A slow pulse multi tone ( 0-2 pulses per second) of 2 combined tones • Frequencies - 3000Hz+/-500Hz - and: - 1750Hz +/-500Hz • Sound Pressure level 70 dB LAeq,T +/-2 measured on the centre point of the vestibule at a height of 1.5m above the floor level. (T = total duration of the sound event) Passenger door audible warnings - Door close warning • Characteristic - A fast pulsed tone ( 6-10 pulses per second) • Frequency - 1900Hz +/-500Hz • Sound Pressure level 70 dB LAeq,T +/-2 measured outside the vehicle, 1.5m away from the bodyside door centerline at 1.5m above the platform level. Internal measurement as open alarm. (T = total duration of the sound event) | N |  |  |  |  | Some non-compliance accepted but not all
N/A | No equivalent requirement |  |  |  |  | 4.2.2.4.2.1 para 1 | External passenger access, automatic and semi-automatic, doors shall incorporate devices that detect if they close on a passenger where a passenger is detected the doors shall automatically stop and remain free for a limited period of time. | Y | Doors relax and give approx 3 seconds to allow them to be manually pushed open before automatically trying to close again |  |  |  | Compliance achieved
N/A | No equivalent requirement |  |  |  |  | 4.2.2.4.2.1 para 2 | All exterior passenger doorways shall have a minimum clear useable width of 800mm when open. | Y |  |  |  |  | Compliance achieved
Door Controls
5(1) | No control device to enable a passenger to open or close a power-operated door other than a device to which paragraph (3) below applies, shall be fitted to a regulated rail vehicle unless:
5(1)(a) | (a) the centre of the control device is not less than 700mm and not more than 1200mm vertically above an imaginary horizontal line extended from the door sill of the relevant doorway; |  |  |  | N | 4.2.2.4.2.1 last para | The centre of exterior door controls, operable from the platform, shall be not less than 800 mm and not more than 1200 mm measured vertically above platforms, for all platforms at which the train will stop. The centre of internal door controls for the exterior door shall be not less than 800mm and not more than 1200mm measured vertically above the vehicle floor level. | N | Internal 'open' button is 1396mm above floor. Internal 'close' button is 1323mm above floor. External 'open' button is 1240mm above floor. |  |  |  | Non-compliance accepted
5(1)(b) | (b) the control device is operable by the palm of the hand exerting a force not exceeding 15 newtons; |  |  |  | N | 4.2.2.4.2.2 1st para | If pushbuttons are provided for operation of doors then each pushbutton shall have visual indication, on or around the push button, when enabled and shall be operable by a force not greater than 15 Newtons. | N | Previously 45-60N. Following modification in 2011, force is approximately 27-32 N. Provided this is maintained, this is acceptable. |  |  |  | Non-compliance accepted
5(1)(c) | (c) the control device or its immediate surround is illuminated continuously whenever it is operable; |  |  |  | Y | 4.2.2.4.2.2 1st para | If pushbuttons are provided for operation of doors then each pushbutton shall have visual indication, on or around the push button, when enabled and shall be operable by a force not greater than 15 Newtons. | Y |  |  |  |  | Compliance achieved
5(1)(d) | (d) the control device contrasts with the surface on which it is mounted; and | (d) the control device contrasts with the surface on which it is mounted; and | (d) the control device contrasts with the surface on which it is mounted; and | (d) the control device contrasts with the surface on which it is mounted; and | Y | 4.2.2.4.1 2nd para | Door controls, whether manual or pushbuttons, shall contrast with the surface on which they are mounted. | Y |  |  |  |  | Compliance achieved
5(1)(e) | (e) the control device is identifiable by touch. |  |  |  | Y | 4.2.2.4.2.2 2nd para | Such pushbuttons shall be identifiable by touch (for example:- tactile markings) and shall indicate the functionality. | Y |  |  |  |  | Compliance achieved
5(2) | When power-operated doors are closed by a member of the operator's staff, the illumination of each such control device shall cease not less than 3 seconds before the doors start to close. |  |  |  | Y | 4.2.2.4.2.2 1st para | If the door closure is remotely activated by traincrew, the visual indication shall cease not less than 2 seconds before the door starts to close. | Y |  |  |  |  | Compliance achieved
5(3) | Subject to paragraph (4) below, no control device which opens a door automatically as a passenger approaches that door shall be fitted to a regulated rail vehicle unless:
5(3)(a) | (a) the door starts to open before any part of a passenger reaches a distance of less than 500 mm, measured horizontally, from the vertical centre line of the door surface; |  |  |  | N/A | N/A | No equivalent requirement
5(3)(b) | (b) the door, once opened, remains open for a period of not less than 5 seconds before it closes; and |  |  |  | N/A | N/A | No equivalent requirement
5(3)(c) | (c) if, after the door starts to close, the edge of the door comes in to contact with any part of a passenger the door opens again. |  |  |  | N/A | N/A | No equivalent requirement
5(4) | If a control device, to which paragraph (3) above applies, incorporates a photocell device positioned above the door, the requirement imposed by paragraph (3)(a) above will be complied with if the distance from the vertical centre line of the door is measured horizontally from any single point on that line not more than 300 millimetres above the floor. |  |  |  | N/A | N/A | No equivalent requirement
N/A | No equivalent requirement |  |  |  |  | 4.2.2.4.1 4th para | If both open and closed pushbuttons are fitted one above the other, the top button shall always be the open control. | Y |  |  |  |  | Compliance achieved
Steps
6(1) | Steps for use by passengers at any external doorway of a regulated rail vehicle shall comply with the following requirements:
6(1)(a) | (a) the surface of each tread shall be covered in slip-resistant material; | (a) the surface of each tread shall be covered in slip-resistant material; | (a) the surface of each tread shall be covered in slip-resistant material; | (a) the surface of each tread shall be covered in slip-resistant material; | Y | 4.2.2.12.2 1st para | All steps for access and egress shall be slip resistant… | Y |  |  |  |  | Compliance achieved
6(1)(b) | (b) across the front edge of each tread there shall be a band of colour which shall be not less than 45mm and not more than 50mm deep and shall contrast with the remainder of the tread; | (b) across the front edge of each tread there shall be a band of colour which shall be not less than 45mm and not more than 50mm deep and shall contrast with the remainder of the tread; | (b) across the front edge of each tread there shall be a band of colour which shall be not less than 45mm and not more than 50mm deep and shall contrast with the remainder of the tread; | (b) across the front edge of each tread there shall be a band of colour which shall be not less than 45mm and not more than 50mm deep and shall contrast with the remainder of the tread; | N | 4.2.2.12.2 2nd para | The first and the last step shall be indicated by a contrasting band with a depth of 45mm to 50mm extending the full width of the steps on both the front and the top surfaces of the step nosing. | N |  |  |  |  | Compliance expected
6(1)(c) | (c) the rear of each step shall be closed by a vertical riser fixed to the rear of the tread and the front edge of the tread above or of the floor of the vehicle; | (c) the rear of each step shall be closed by a vertical riser fixed to the rear of the tread and the front edge of the tread above or of the floor of the vehicle; | (c) the rear of each step shall be closed by a vertical riser fixed to the rear of the tread and the front edge of the tread above or of the floor of the vehicle; | (c) the rear of each step shall be closed by a vertical riser fixed to the rear of the tread and the front edge of the tread above or of the floor of the vehicle; | N | N/A | No equivalent requirement | [5 empty] | Non-compliance accepted
6(1)(d) | (d) each step shall be illuminated by a light placed within or immediately adjacent to the step; | (d) each step shall be illuminated by a light placed within or immediately adjacent to the step; | (d) each step shall be illuminated by a light placed within or immediately adjacent to the step; | (d) each step shall be illuminated by a light placed within or immediately adjacent to the step; | N | 4.2.2.5 | Vehicle access steps shall be illuminated to a minimum of 75 Lux, measured across 80% of the width of the step by a light placed within or immediately adjacent to it. | N | Non-compliance accepted 2010 |  |  |  | Non-compliance accepted
6(1)(e) | (e) each step shall be not more than 200mm high measured vertically from the surface of the tread to an imaginary line extended horizontally from the surface of the next tread or floor of the vehicle and not less than 300mm deep measured from the front of the tread to its rear; and |  |  |  | N/A | 4.2.2.12.2 paras 2 - 4 | Internal steps for external access shall have a maximum height of 200mm and a minimum depth of 240mm (going) between the vertical edges of the step. The rising height of each step shall be equal. The first and the last step shall be indicated by a contrasting band with a depth of 45mm to 50mm extending the full width of the steps on both the front and the top surfaces of the step nosing. The height of each step may be increased to a maximum of 230mm if it can be demonstrated that this achieves a reduction of one in the total number of steps required. (For example, if a vertical distance of 460mm is to be traversed, it can be demonstrated that using steps of up to 230mm reduces the number of steps required from 3 to 2). An external access step, fixed or moveable, shall have a maximum height of 230 mm between steps and a minimum depth of 150 mm. | N/A
6(1)(f) | (f) the surface of each tread shall be not less than 455mm wide. | (f) the surface of each tread shall be not less than 455mm wide. | (f) the surface of each tread shall be not less than 455mm wide. | (f) the surface of each tread shall be not less than 455mm wide. | N/A | 4.2.2.12.2 para 1 | All steps for access and egress shall ….. have an effective clear width as large as the doorway width. | Y |  |  |  |  | Compliance achieved
6(2) | Paragraph (1)(e) and (f) do not apply if there is not more than one step outside an external doorway. | Paragraph (1)(e) and (f) do not apply if there is not more than one step outside an external doorway. | Paragraph (1)(e) and (f) do not apply if there is not more than one step outside an external doorway. | Paragraph (1)(e) and (f) do not apply if there is not more than one step outside an external doorway. | Noted | 4.2.2.12.2 para 4 | If a step board is fitted and it is an extension of a door sill outside the vehicle, and there is no change in level between the step board and the floor of the vehicle, this shall not be considered to be a step for the purposes of this specification. A minimal drop in level, with a maximum of 60 mm, between the floor surface of the vestibule and that of the exterior of the vehicle, used to guide and seal the door is also permissible and shall not be considered as a step. | Noted
6(3) | Subject to paragraph (4), inside a regulated rail vehicle there shall be no step between an external passenger doorway and that part of the passenger saloon to one side of that doorway for as far as and including either the vestibule of the next external passenger doorway on the same side of that vehicle if there is no other such doorway. | Subject to paragraph (4), inside a regulated rail vehicle there shall be no step between an external passenger doorway and that part of the passenger saloon to one side of that doorway for as far as and including either the vestibule of the next external | Subject to paragraph (4), inside a regulated rail vehicle there shall be no step between an external passenger doorway and that part of the passenger saloon to one side of that doorway for as far as and including either the vestibule of the next external | Subject to paragraph (4), inside a regulated rail vehicle there shall be no step between an external passenger doorway and that part of the passenger saloon to one side of that doorway for as far as and including either the vestibule of the next external | Y | N/A | No equivalent requuirement | [5 empty] | Compliance achieved
6(4) | Paragraph (3) shall not apply to stairs leading to any upper passenger saloon of a regulated rail vehicle. | Paragraph (3) shall not apply to stairs leading to any upper passenger saloon of a regulated rail vehicle. | Paragraph (3) shall not apply to stairs leading to any upper passenger saloon of a regulated rail vehicle. | Paragraph (3) shall not apply to stairs leading to any upper passenger saloon of a regulated rail vehicle. | N/A | N/A | No equivalent requirement
N/A | No equivalent requirement | Paragraph (3) shall not apply to stairs leading to any upper passenger saloon of a regulated rail vehicle. | Paragraph (3) shall not apply to stairs leading to any upper passenger saloon of a regulated rail vehicle. | Paragraph (3) shall not apply to stairs leading to any upper passenger saloon of a regulated rail vehicle. |  | 4.2.2.9 para 1 | Internal steps (other than those for external access) shall have a maximum height of 200mm and a minimum depth of 280 mm, measured at the central axis of the stairs. The first and the last step shall be indicated by a contrasting band with a depth of 45mm to 50mm extending the full width of the steps on both the front and the top surfaces of the step nosing. For double deck trains it is permitted to reduce this value to 270mm for the stairs accessing the upper deck. | N/A
N/A | No equivalent requirement | Paragraph (3) shall not apply to stairs leading to any upper passenger saloon of a regulated rail vehicle. | Paragraph (3) shall not apply to stairs leading to any upper passenger saloon of a regulated rail vehicle. | Paragraph (3) shall not apply to stairs leading to any upper passenger saloon of a regulated rail vehicle. |  | 4.2.2.12.1 (as amended by GB specific case in 7.4.1.3.2) | 7.4.1.3.2 Specific case for Rolling Stock operating in Great Britain “P” As g is a negative value the first step as defined in clause 4.2.2.12.1 will need to be removed when operating on GB lines. Under these circumstances the first useable step on GB lines GB shall comply with the following table: δh mm δv+ mm δv- mm on a straight level track 200 230 160 on a track with a curve radius of 300m, 200 230 160 standard case on a track with a curve radius of 300m, 255 230 160 Eurostar case | Y | TSI requirement drafted to reflect current UK practice. |  |  |  | Compliance achieved
N/A | No equivalent requirement |  |  |  |  | 4.2.2.12.2 para 5 | Access to the vestibule of the vehicle shall be achieved with a maximum of 4 steps of which one may be external. | Y |  |  |  |  | Compliance achieved
Floors
7 | The floors of areas used by passengers in a regulated rail vehicle shall comply with the following requirements:
7(a) | (a) all floors shall be slip-resistant; | (a) all floors shall be slip-resistant; | (a) all floors shall be slip-resistant; | (a) all floors shall be slip-resistant; | Y | N/A | No equivalent requuirement | [5 empty] | Compliance achieved
7(b) | (b) the floor of a vestibule adjoining a doorway in the side of a vehicle shall contrast with the adjacent floor in the passenger saloon of that vehicle; | (b) the floor of a vestibule adjoining a doorway in the side of a vehicle shall contrast with the adjacent floor in the passenger saloon of that vehicle; | (b) the floor of a vestibule adjoining a doorway in the side of a vehicle shall contrast with the adjacent floor in the passenger saloon of that vehicle; | (b) the floor of a vestibule adjoining a doorway in the side of a vehicle shall contrast with the adjacent floor in the passenger saloon of that vehicle; | N | 4.2.4.2.2.1 para 6 | From the inside of the vehicle the position of external doorways shall clearly be marked by use of contrast on the flooring adjacent to the doorway, as compared with the rest of the flooring of the vehicle. | N |  |  |  |  | Compliance expected
7(c) | (c) the floor across the width of the doorway between the jambs shall be marked by a strip which shall contrast with adjoining floor surface, run parallel to the edge of the door sill, be not less than 50 millimetres broad measured from the edge nearer that door sill to the edge further from it and be not more than 100 millimetres from that door sill measured from the edge of that door sill to the edge of the strip further from that door sill. | (c) the floor across the width of the doorway between the jambs shall be marked by a strip which shall contrast with the adjoining floor surface, run parallel to the edge of the door sill, be not less than 50mm broad measured from the edge nearer that doo | (c) the floor across the width of the doorway between the jambs shall be marked by a strip which shall contrast with the adjoining floor surface, run parallel to the edge of the door sill, be not less than 50mm broad measured from the edge nearer that doo | (c) the floor across the width of the doorway between the jambs shall be marked by a strip which shall contrast with the adjoining floor surface, run parallel to the edge of the door sill, be not less than 50mm broad measured from the edge nearer that doo | N | N/A | No equivalent requirement |  | At threshold of floor at doorway |  |  |  | Compliance expected
Seats
8(1) | Not less than 10% of the seats in a regulated rail vehicle or 8 seats (whichever is the lesser number) shall be designated by signs complying with paragraph (6) as priority seats for the use of disabled persons. |  |  |  | N | 4.2.2.2.2.1 para 1 | Not less than 10 percent of the seats by fixed trainset or individual vehicle, and by class shall be designated as priority seats for the use of PRM. | N | Some limited labelling of seats within existing layout |  |  |  | Compliance expected
8(2) | No priority seat may be capable of being tipped up or folded whilst the regulated rail vehicle is used for carriage. | No priority seat may be capable of being tipped up or folded whilst the regulated rail vehicle is used for carriage. | No priority seat may be capable of being tipped up or folded whilst the regulated rail vehicle is used for carriage. | No priority seat may be capable of being tipped up or folded whilst the regulated rail vehicle is used for carriage. | Y | 4.2.2.2.2.1 para 5 | Priority seats shall not be tip-up seats. | Y | Existing seats are fixed |  |  |  | Compliance achieved
8(3) | Each priority seat and the space available to its user shall comply with the specifications shown in diagram B1 and in diagram B2, B3 or B4 in the Schedule. | Each priority seat and the space available to its user shall comply with the specifications shown in diagram B1 and in diagram B2, B3 or B4 in the Schedule. | Each priority seat and the space available to its user shall comply with the specifications shown in diagram B1 and in diagram B2, B3 or B4 in the Schedule. | Each priority seat and the space available to its user shall comply with the specifications shown in diagram B1 and in diagram B2, B3 or B4 in the Schedule. | N | 4.2.2.2.2.1 para 6 | Each priority seat and the space available to its user shall comply with the diagrams shown in the figures 1 to 4. | N | Cushion approx 440mm wide Airline seats have clearance of 120mm to back of seat in front Bay seats have 522mm clearance between cushion fronts Front of cushion approx 425mm above floor 1360mm clearance to overhead luggage rack |  |  |  | Some non-compliance accepted (cushion width) but not all
8(4) | Any armrest fitted to a priority seat shall be movable to the extent required to permit unrestricted access by a disabled person to that seat or any other priority seat to which access may be gained past that seat. | Any armrest fitted to a priority seat shall be movable to the extent required to permit unrestricted access by a disabled person to that seat or any other priority seat to which access may be gained past that seat. | Any armrest fitted to a priority seat shall be movable to the extent required to permit unrestricted access by a disabled person to that seat or any other priority seat to which access may be gained past that seat. | Any armrest fitted to a priority seat shall be movable to the extent required to permit unrestricted access by a disabled person to that seat or any other priority seat to which access may be gained past that seat. | N/A | 4.2.2.2.2.1 para 4 | When seats are fitted with armrests, priority seats shall be fitted with movable armrests, this excludes armrests placed along the vehicle bodyside. The movable armrest shall move into a position in line with the seat back cushion to enable unrestricted access to the seat or to any adjacent priority seats. | N/A
8(5) | If tables or trays (whether fixed or folding) are fitted for the use of passengers at not less than 10% of the seats (other than priority seats) in a regulated rail vehicle a similar table or tray shall be fitted for the use of persons in each priority seat. | If tables or trays (whether fixed or folding) are fitted for the use of passengers at not less than 10% of the seats (other than priority seats) in a regulated rail vehicle a similar table or tray shall be fitted for the use of persons in each priority se | If tables or trays (whether fixed or folding) are fitted for the use of passengers at not less than 10% of the seats (other than priority seats) in a regulated rail vehicle a similar table or tray shall be fitted for the use of persons in each priority se | If tables or trays (whether fixed or folding) are fitted for the use of passengers at not less than 10% of the seats (other than priority seats) in a regulated rail vehicle a similar table or tray shall be fitted for the use of persons in each priority se | N/A | N/A | No equivalent requuirement
8(6) | There shall be a sign on or near to a priority seat indicating that disabled persons have priority for the use of that seat. | There shall be a sign on or near to a priority seat indicating that disabled persons have priority for the use of that seat. | There shall be a sign on or near to a priority seat indicating that disabled persons have priority for the use of that seat. | There shall be a sign on or near to a priority seat indicating that disabled persons have priority for the use of that seat. | Y | 4.2.2.2.2.1 para 2 | The priority seats and vehicles containing them shall be identified by signs complying with Annex N Clauses N.3 and N.8 and shall state that other passengers should make such seats available to those who are eligible to use them. | N | To limited extent |  |  |  | Compliance expected
Tramcar Request-stop Controls - Reg 9 - N/A
Interior Transparent Surfaces
10(1) | Subject to paragraph (2) any transparent surface in the interior of a regulated rail vehicle shall:
10(1)(a) | (a) be separated from an area in which a disabled person can walk, or go in a wheelchair, by a seat, table or other fitting; or | (a) be separated from an area in which a disabled person can walk, or go in a wheelchair, by a seat, table or other fitting; or | (a) be separated from an area in which a disabled person can walk, or go in a wheelchair, by a seat, table or other fitting; or | (a) be separated from an area in which a disabled person can walk, or go in a wheelchair, by a seat, table or other fitting; or | N/A | N/A | No equivalent requuirement
10(1)(b) | (b) bear a coloured marking which shall be not less than 140mm and not more than 160mm high and extend horizontally across the whole width of the panel at a height of 1,500mm measured vertically from the floor to the bottom edge of that marking; or | (b) bear a coloured marking which shall be not less than 140mm and not more than 160mm high and extend horizontally across the whole width of the panel at a height of 1,500mm measured vertically from the floor to the bottom edge of that marking; or | (b) bear a coloured marking which shall be not less than 140mm and not more than 160mm high and extend horizontally across the whole width of the panel at a height of 1,500mm measured vertically from the floor to the bottom edge of that marking; or | (b) bear a coloured marking which shall be not less than 140mm and not more than 160mm high and extend horizontally across the whole width of the panel at a height of 1,500mm measured vertically from the floor to the bottom edge of that marking; or | N/A | N/A | No equivalent requuirement
10(1)(c) | (c) be bounded on any side which is not attached to the floor, wall or ceiling of the vehicle by a handrail which shall comply with Regulation 11(2). | (c) be bounded on any side which is not attached to the floor, wall or ceiling of the vehicle by a handrail which shall comply with Regulation 11(2). | (c) be bounded on any side which is not attached to the floor, wall or ceiling of the vehicle by a handrail which shall comply with Regulation 11(2). | (c) be bounded on any side which is not attached to the floor, wall or ceiling of the vehicle by a handrail which shall comply with Regulation 11(2). | Y | N/A | No equivalent requuirement | [5 empty] | Compliance achieved
10(2) | Where such a surface is a door it shall comply with paragraph (1)(b). | Where such a surface is a door it shall comply with paragraph (1)(b). | Where such a surface is a door it shall comply with paragraph (1)(b). | Where such a surface is a door it shall comply with paragraph (1)(b). | N/A | 4.2.2.4.3.1 para 8 | If more than 75% of a door’s surface is made of a transparent material, it shall be marked with a minimum of two prominent bands made of signs, logos, emblems or decorative features. They shall be at a height between 1500mm and 2000mm for the upper band, and between 850mm and 1000mm for the lower band, contrasting with the background over the entire width of the door. These bands shall be a minimum of 100mm high. | N/A
Handrails and Handholds
11(1) | A handrail shall be fitted in the following positions:
11(1)(a) | (a) in every regulated rail vehicle as close as practicable on either side of the interior of an external doorway extending vertically from a point not more than 700mm above the floor to a point not less than 1200mm above the floor; and | (a) in every regulated rail vehicle as close as practicable on either side of the interior of an external doorway extending vertically from a point not more than 700mm above the floor to a point not less than 1200mm above the floor; and | (a) in every regulated rail vehicle as close as practicable on either side of the interior of an external doorway extending vertically from a point not more than 700mm above the floor to a point not less than 1200mm above the floor; and | (a) in every regulated rail vehicle as close as practicable on either side of the interior of an external doorway extending vertically from a point not more than 700mm above the floor to a point not less than 1200mm above the floor; and | N | 4.2.2.10 para 4 | A vertical handrail shall also be provided for stepping on and off the train. Doorways with up to two entrance steps shall be provided with vertical handrails on both sides of the doorway, fitted internally as close as practicable to the vehicle outer wall. They shall extend from 700mm to 1200mm above the threshold of the first step. | N | Height of current handrail ranges between 310mm and 980mm from the floor. Advice during visit was that a handrail more compliant in height could be mounted on the same surface (but avoiding obscuring the door controls) |  |  |  | Compliance expected
11(1)(b) | (b) in a tramcar at intervals of not more than 1050mm in the longitudinal plane of the vehicle. | (b) in a tramcar at intervals of not more than 1050mm in the longitudinal plane of the vehicle. | (b) in a tramcar at intervals of not more than 1050mm in the longitudinal plane of the vehicle. | (b) in a tramcar at intervals of not more than 1050mm in the longitudinal plane of the vehicle. | N/A | N/A | No equivalent requirement.
11(2) | Any handrail in a regulated rail vehicle shall comply with the following requirements: | Any handrail in a regulated rail vehicle shall comply with the following requirements: | Any handrail in a regulated rail vehicle shall comply with the following requirements: | Any handrail in a regulated rail vehicle shall comply with the following requirements:
11(2)(a) | (a) a handrail shall have a circular cross section with a diameter of not less than 30mm and not more than 40mm; | (a) a handrail shall have a circular cross section with a diameter of not less than 30mm and not more than 40mm; | (a) a handrail shall have a circular cross section with a diameter of not less than 30mm and not more than 40mm; | (a) a handrail shall have a circular cross section with a diameter of not less than 30mm and not more than 40mm; | N | 4.2.2.10 para 1 | All handrails fitted to a vehicle shall be round in section with an outside diameter of 30mm to 40mm | N | Saloon handrails are compliant at 38mm diameter. "Rounded rectangle" profile of doorway handrails is 45 x 20mm. Narrowest part of doorway was 1155mm at seals on bottom of door. Clearance between handrails of 1200mm could therefore be reduced by fitting handrails with compliant diameter and clearance, without reducing clearway |  |  |  | Compliance expected
11(2)(b) | (b) if a handrail is curved, the radius of the surface of the handrail inside the curve shall not be less than 50mm; | (b) if a handrail is curved, the radius of the surface of the handrail inside the curve shall not be less than 50mm; | (b) if a handrail is curved, the radius of the surface of the handrail inside the curve shall not be less than 50mm; | (b) if a handrail is curved, the radius of the surface of the handrail inside the curve shall not be less than 50mm; | Y | 4.2.2.10 para 1 | If a handrail is curved, the radius to the inside face of the curve shall be a minimum of 50mm. | Y |  |  |  |  | Compliance achieved
11(2)(c) | (c) there shall be a clear space of not less than 45mm between any part of the regulated rail vehicle and all parts of the handrail other than its mountings; | (c) there shall be a clear space of not less than 45mm between any part of the regulated rail vehicle and all parts of the handrail other than its mountings; | (c) there shall be a clear space of not less than 45mm between any part of the regulated rail vehicle and all parts of the handrail other than its mountings; | (c) there shall be a clear space of not less than 45mm between any part of the regulated rail vehicle and all parts of the handrail other than its mountings; | N | 4.2.2.10 para 1 | All handrails fitted to a vehicle ….. shall have a minimum clear distance of 45mm to any adjacent surface. | N | Saloon handrails were compliant, other than close to back of seats. Handrails on edge of luggage racks have 41mm clearance.Handrails in doorway gave clearance of 36mm. Narrowest part of doorway was 1155mm at seals on bottom of door. Clearance between handrails of 1200mm could therefore be reduced by fitting handrails with compliant diameter and clearance, without reducing clearway |  |  |  | Compliance expected (in doorways only)
11(2)(d) | (d) a handrail shall have a slip-resistant surface; | (d) a handrail shall have a slip-resistant surface; | (d) a handrail shall have a slip-resistant surface; | (d) a handrail shall have a slip-resistant surface; | Y | N/A | No equivalent requirement. | [5 empty] | Compliance achieved
11(2)(e) | (e) a handrail shall contrast with the parts of the regulated rail vehicle adjacent to that handrail. | (e) a handrail shall contrast with the parts of the regulated rail vehicle adjacent to that handrail. | (e) a handrail shall contrast with the parts of the regulated rail vehicle adjacent to that handrail. | (e) a handrail shall contrast with the parts of the regulated rail vehicle adjacent to that handrail. | Y | 4.2.2.10 para 2 | All handrails shall contrast with their background. | Y |  |  |  |  | Compliance achieved
11(3) | Subject to paragraph (4) a handhold shall be fitted to the top of the back of each seat which faces towards an end of a regulated rail vehicle and which is next to a gangway in a passenger saloon and shall comply with the following requirements: | Subject to paragraph (4) a handhold shall be fitted to the top of the back of each seat which faces towards an end of a regulated rail vehicle and which is next to a gangway in a passenger saloon and shall comply with the following requirements: | Subject to paragraph (4) a handhold shall be fitted to the top of the back of each seat which faces towards an end of a regulated rail vehicle and which is next to a gangway in a passenger saloon and shall comply with the following requirements: | Subject to paragraph (4) a handhold shall be fitted to the top of the back of each seat which faces towards an end of a regulated rail vehicle and which is next to a gangway in a passenger saloon and shall comply with the following requirements: | Y | 4.2.2.2.1 para 1 | Handholds or vertical handrails or other items that can be used for personal stability, whilst using the aisle, shall be provided on seat backs of all aisle-side seats unless the seat touches the back of another seat facing in the opposite direction which is fitted with a handhold or touches a partition. | Y |  |  |  |  | Compliance achieved
11(3)(a) | (a) the surface of a handhold (excluding the mountings to the seat) shall be rounded; | (a) the surface of a handhold (excluding the mountings to the seat) shall be rounded; | (a) the surface of a handhold (excluding the mountings to the seat) shall be rounded; | (a) the surface of a handhold (excluding the mountings to the seat) shall be rounded; | Y | 4.2.2.2.1 para 4 | The handholds or other items shall not have sharp edges. | Y |  |  |  |  | Compliance achieved
11(3)(b) | (b) a handhold shall contrast with the seat to which the handhold is attached; | (b) a handhold shall contrast with the seat to which the handhold is attached; | (b) a handhold shall contrast with the seat to which the handhold is attached; | (b) a handhold shall contrast with the seat to which the handhold is attached; | Y | 4.2.2.2.1 para 2 | Handholds or other items that can be used for personal stability shall …..contrast with the seat. | Y |  |  |  |  | Compliance achieved
11(3)(c) | (c) a handhold shall have a slip-resistant surface; | (c) a handhold shall have a slip-resistant surface; | (c) a handhold shall have a slip-resistant surface; | (c) a handhold shall have a slip-resistant surface; | Y | N/A | No equivalent requirement. | [5 empty] | Compliance achieved
11(3)(d) | (d) There shall be no gap less than 150mm wide measured in any direction in a handhold or between a handhold and the seat to which it is attached. | (d) There shall be no gap less than 150mm wide measured in any direction in a handhold or between a handhold and the seat to which it is attached. | (d) There shall be no gap less than 150mm wide measured in any direction in a handhold or between a handhold and the seat to which it is attached. | (d) There shall be no gap less than 150mm wide measured in any direction in a handhold or between a handhold and the seat to which it is attached. | N | N/A | No equivalent requirement. |  | DfT intend to remove this provision in RVAR. Handholds as fitted are accessible |  |  |  | Non-compliance accepted
11(4) | Paragraph (3) does not apply to a seat the back of which touches a partition, to a seat the back of which touches the back of another seat which faces in the opposite direction and is fitted with a handhold, or to a seat to which a handrail is attached. | Paragraph (3) does not apply to a seat the back of which touches a partition, to a seat the back of which touches the back of another seat which faces in the opposite direction and is fitted with a handhold, or to a seat to which a handrail is attached. | Paragraph (3) does not apply to a seat the back of which touches a partition, to a seat the back of which touches the back of another seat which faces in the opposite direction and is fitted with a handhold, or to a seat to which a handrail is attached. | Paragraph (3) does not apply to a seat the back of which touches a partition, to a seat the back of which touches the back of another seat which faces in the opposite direction and is fitted with a handhold, or to a seat to which a handrail is attached. | Y | 4.2.2.2.1 para 1 | Handholds or vertical handrails or other items that can be used for personal stability, whilst using the aisle, shall be provided on seat backs of all aisle-side seats unless the seat touches the back of another seat facing in the opposite direction which is fitted with a handhold or touches a partition. | Y |  |  |  |  | Compliance achieved
N/A | No equivalent requirement |  |  |  |  | 4.2.2.2.1 para 2 | Handholds or other items that can be used for personal stability shall be positioned at a height of between 800 mm and 1200 mm above the floor, shall not protrude into the clearway and shall contrast with the seat. | N | Top of handhold is 1225mm from the floor |  |  |  | Non-compliance accepted
N/A | No equivalent requirement |  |  |  |  | 4.2.2.2.1 para 4 | In seating areas with fixed longitudinal seats, handrails shall be used for personal stability. These handrails shall be at a maximum distance of 2000 mm apart, shall be positioned at a height of between 800 mm and 1200 mm above the floor and shall contrast with the vehicle interior surroundings. | N/A
Door Handles
12 | A door handle fitted for the use of passengers shall be operable by the exertion of a force not exceeding 15 Newtons. |  |  |  | Y | 4.2.2.4.1 para 1 | To latch or unlatch a manually operated door, for use by the public, the control device shall be operable by the palm of the hand exerting a force not exceeding 20 Newtons. | Y | Handles on end-vehicle doors required less than 15N to operate. |  |  |  | Compliance achieved
N/A | No equivalent requirement |  |  |  |  | 4.2.2.4.3.1 para 5 | The force required to open or close a manual door shall not exceed 60 Newtons (applies to interior doors only). | N | Generally, the doors themselves required between 50 and 65N to use. However, due to floor distortion, one door on the unit required 105N to operate. |  |  |  | Compliance expected
N/A | No equivalent requirement |  |  |  |  | 4.2.2.4.3.1 para 6 | The centre of interior door controls shall be not less than 800mm and not more than 1200mm measured vertically above the vehicle floor level. | Y |  |  |  |  | Compliance achieved
Passenger Information
13(1) | A regulated rail vehicle shall be fitted with public address systems for audible and visual announcements inside the passenger saloon and for visual announcements on the exterior of the vehicle. |  |  |  | N | 4.2.2.8.3 para 13 | The train shall be fitted with a public address system which shall be used either for routine or emergency announcements by the driver or by another crewmember who has specific responsibility for passengers. | Y | Train has audio PA |  |  |  | Compliance expected
13(2) | The system for visual announcements on the exterior of the vehicle shall be fitted, if the vehicle is not hauled by a locomotive:
13(2)(a) | (a) on the front of a single vehicle; |  |  |  | N/A | 4.2.2.8.3 para 1 | The final destination or route shall be displayed outside of the train on the platform side adjacent to at least one of the passenger access doors on a minimum of alternate vehicles of the train.
13(2)(b) | (b) where two or more vehicles are coupled together, on the front of the leading vehicle; or |  |  |  | Y | 4.2.2.8.3 para 1 | The final destination or route shall be displayed outside of the train on the platform side adjacent to at least one of the passenger access doors on a minimum of alternate vehicles of the train. | [5 empty] | Compliance achieved
13(2)(c) | (c) where five or more vehicles are coupled together, on each side of each vehicle, unless such a system is fitted to the front of the leading vehicle. |  |  |  | N/A | 4.2.2.8.3 para 1 | The final destination or route shall be displayed outside of the train on the platform side adjacent to at least one of the passenger access doors on a minimum of alternate vehicles of the train.
13(3) | The system for visual announcements on the exterior of a vehicle which is hauled by one or more locomotives shall be fitted to each side of each such vehicle, unless such a system is fitted to the front of the leading locomotive and is used to provide the announcements required by paragraph (4) using letters and numbers which comply with paragraph (7). |  |  |  | N/A | 4.2.2.8.3 para 1 | The final destination or route shall be displayed outside of the train on the platform side adjacent to at least one of the passenger access doors on a minimum of alternate vehicles of the train.
N/A | No equivalent requirement |  |  |  |  | 4.2.2.8.3 para 2 | Where trains operate in a system, in which dynamic visual information is given on the station platforms within a distance of 50 meters, and destination or route information is also provided on the front of the train, it is not mandatory to provide information on the sides of each vehicle. | Y? |  |  |  |  | Compliance achieved
13(4) | Whilst the vehicle is stationary at a station or a tram stop, the systems inside the passenger saloon and on the exterior of the vehicle shall be used to announce the destination of the vehicle, or if the vehicle is following a circular route, the name or number of the route, and, in the case of systems inside the passenger saloon only, to announce the next stop. |  |  |  | N | 4.2.2.8.1 para 7 4.2.2.8.3 paras 3 & 14 | It shall be possible to give information (both audible and visual) in more than one language. (The choice and number of languages shall be the responsibility of the Railway Undertaking having regard to the clientele of an individual train service.) The following information shall be provided: • Information concerning the route of the train The final destination or route of the train shall be displayed inside each vehicle. The system shall be used to announce the destination and next stop of the train, or on departure from, each stop. | N |  |  |  |  | Compliance expected
13(5) | Subject to paragraph (6) the systems inside the passenger saloon shall be used:
13(5)(a) | (a) to announce the next station, or tram stop, at which the vehicle will be stopping, not less than once during the period beginning five minutes before the vehicle is expected by the operator's staff to stop at that station or tram stop; |  |  |  | N | 4.2.2.8.3 paras 4 & 16 | The next stop of the train shall be displayed such that it can be read from a minimum of 51% of passenger seats inside each vehicle. This information shall be displayed at least two minutes before arrival at the station concerned. If the next station is less than two minutes planned journey time away, the next station shall be displayed immediately following departure from the previous station. The (audible public address) system shall be used to announce the next stop of the train at least two minutes before the arrival of the train at that stop. If the next station is less than two minutes planned journey time away, the next station shall be announced immediately following departure from the previous station. | N |  |  |  |  | Compliance expected
13(5)(b) | (b) to announce any delay exceeding ten minutes to the scheduled timing for that journey; |  |  |  | N | N/A | No equivalent requirement. | [5 empty] | Compliance expected
13(5)(c) | (c) to announce any diversions from the route shown in the published timetable for that journey; and |  |  |  | N | N/A | No equivalent requirement. | [5 empty] | Compliance expected
13(5)(d) | (d) to make emergency announcements. |  |  |  | N | 4.2.2.8.1 para 7 | It shall be possible to give information (both audible and visual) in more than one language. (The choice and number of languages shall be the responsibility of the Railway Undertaking having regard to the clientele of an individual train service.) The following information shall be provided: • Safety Information and Safety Instructions in accordance with European or National Rules • Audible safety instructions in case of emergency | N |  |  |  |  | Compliance expected
13(6) | Paragraph (5)(a) does not apply if the timetabled journey time between stations or tram stops is less than two minutes. |  |  |  | N | 4.2.2.8.3 paras 4 & 16 | The next stop of the train shall be displayed such that it can be read from a minimum of 51% of passenger seats inside each vehicle. This information shall be displayed at least two minutes before arrival at the station concerned. If the next station is less than two minutes planned journey time away, the next station shall be displayed immediately following departure from the previous station. The (audible public address) system shall be used to announce the next stop of the train at least two minutes before the arrival of the train at that stop. If the next station is less than two minutes planned journey time away, the next station shall be announced immediately following departure from the previous station. | N |  |  |  |  | Compliance expected
13(7) | The first letter of, and numbers used in, announcements on visual systems shall be not less than 70 millimetres high on systems on the front of the vehicle and not less than 35 millimetres high on other systems, and all letters and numbers shall contrast with their background. |  |  |  | Y | 4.2.2.8.1 para 4, 4.2.2.8.4 paras 2 - 4 | Visual information shall contrast with its background. Upper Case Letters and numbers used in front external displays shall have a minimum height of 70mm and on side displays 35mm on bodyside and internal indicators. Inside trains the font size shall be not less then 35mm for a reading distance in excess of 5000mm. 35mm display characters shall be considered to be legible up to a maximum viewing distance of 10000 mm. | Y | Front display is compliant |  |  |  | Compliance expected
13(8) | A word on a visual system shal not be written in capital letters only. |  |  |  | Y | N/A | No equivalent requirement. | [5 empty] | Compliance achieved
13(9) | Visual announcements inside the passenger saloon shall be visible from the majority of passenger seats (including priority seats) in that saloon. |  |  |  | N | 4.2.2.8.3 para 4, 1st sentence | The next stop of the train shall be displayed such that it can be read from a minimum of 51% of passenger seats inside each vehicle. | N |  |  |  |  | Compliance expected
N/A | No equivalent requirement |  |  |  |  | 4.2.2.8.1. para 1 | All information shall be of a consistent nature and in accordance with European or National Rules. | N |  |  |  |  | Compliance expected
N/A | No equivalent requirement |  |  |  |  | 4.2.2.8.1. para 2 | All information shall be coherent with the general routeing and information system especially colour and contrast in trains, platforms and entrances. | N |  |  |  |  | Compliance expected
N/A | No equivalent requirement |  |  |  |  | 4.2.2.8.1. para 3 | Visual information shall be legible in all lighting conditions when the vehicle or station is operational. | Y | Front display is LED |  |  |  | Compliance expected
N/A | No equivalent requirement |  |  |  |  | 4.2.2.8.1. para 5 | Descenders in Roman script shall be clearly recognisable and have a minimum size ratio of 20% to the upper case characters. | N | Descenders are formed from 2 dots which is less than 20% of 11 dot Upper case characters |  |  |  | Some non-compliance accepted (external PIS) but not all
N/A | No equivalent requirement |  |  |  |  | 4.2.2.8.1. para 6 | Compressed descenders and ascenders shall not be used. | Y | Front display is compliant |  |  |  | Compliance expected
N/A | No equivalent requirement |  |  |  |  | 4.2.2.8.1. para 7 | It shall be possible to give information (both audible and visual) in more than one language. (The choice and number of languages shall be the responsibility of the Railway Undertaking having regard to the clientele of an individual train service.) The following information shall be provided: • Safety Information and Safety Instructions in accordance with European or National Rules • Audible safety instructions in case of emergency • Warning, prohibition and mandatory actions signs in accordance with European or National Rules. • Information concerning the route of the train • Information concerning the location of on-board facilities | N |  |  |  |  | Compliance expected
N/A | No equivalent requirement |  |  |  |  | 4.2.2.8.2.1 para 1 | All safety, warning, mandatory action and prohibition signs shall include pictograms and shall be designed according to ISO 3864-1. | N |  |  |  |  | Compliance expected
N/A | No equivalent requirement |  |  |  |  | 4.2.2.8.2.1 para 2 | There shall be no more than five pictograms, together with a directional arrow, indicating a single direction placed adjacent to each other at a single location. | Y |  |  |  |  | Compliance achieved
N/A | No equivalent requirement |  |  |  |  | 4.2.2.8.2.1 para 3 | Tactile information signage shall be fitted in: • Toilets, for functional information and emergency call if appropriate • Trains, for door open/close button and emergency call Advertisements shall not be combined with the routeing and information systems. The following specific PRM graphic symbols and pictograms shall be fitted: • Wheelchair symbol in accordance with Annex N Clauses N.3 and N.4 • Directional information for wheelchair accessible amenities • Indication of the wheelchair accessible door location outside the train • Indication of the wheelchair space inside the train • Indication of the universal toilets The symbols in can be combined with other symbols (for example: lift, toilet, etc). | N |  |  |  |  | Compliance expected
N/A | No equivalent requirement |  |  |  |  | 4.2.2.8.2.2 para 1 | Where inductive loops are fitted these shall be indicated by a sign complying with Annex N Clauses N.3 and N.5. | N/A
N/A | No equivalent requirement |  |  |  |  | 4.2.2.8.2.2 para 2 | Where the facility is provided, a graphic symbol shall indicate a storage place for heavy luggage and bulky goods. | N/A
N/A | No equivalent requirement |  |  |  |  | 4.2.2.8.2.2 para 3 | If there is a call for assistance or call for information facility, this shall be indicated by a sign complying with Annex N Clauses N.3 and N.6. and shall have: • A visual and audible indication that the device has been operated; • Additional operating information if necessary | N/A
N/A | No equivalent requirement |  |  |  |  | 4.2.2.8.2.2 para 4 | If there is an Emergency call device it shall comply with Annex N Clauses N.3 and N.7. And shall have: • visual and tactile symbols, • A visual and audible indication that the device has been operated • Additional operating information if necessary. | N/A
N/A | No equivalent requirement |  |  |  |  | 4.2.2.8.3 para 5 | The requirement to make the destination and ‘next stop’ displays visible to 51% from passenger seats need not be met if the train is partly or wholly divided into compartments of not more than 8 seats, which are serviced by a corridor. However, a display shall be visible to a person standing in a corridor outside a compartment and shall be visible to a passenger occupying a wheelchair space. | N/A
N/A | No equivalent requirement |  |  |  |  | 4.2.2.8.3 para 6 | Details of the Route or Network on which the train operates shall be available (the Railway Undertaking shall decide the manner in which this information is provided). | N/A
N/A | No equivalent requirement |  |  |  |  | 4.2.2.8.3 para 7 | The information about the next stop may be shown on the same display as the final destination. However, it shall revert to show the final destination as soon as the train has stopped. | N |  |  |  |  | Compliance expected
N/A | No equivalent requirement |  |  |  |  | 4.2.2.8.3 para 8 | The (visual passenger information) system shall be capable of giving announcements in more than one language. (The choice and number of languages shall be the responsibility of the Railway Undertaking having regard to the clientele of an individual train service.) | N |  |  |  |  | Compliance expected
N/A | No equivalent requirement |  |  |  |  | 4.2.2.8.3 para 9 | If the (visual passenger information) system is automated, it shall be possible to suppress, or correct, incorrect or misleading information. | N |  |  |  |  | Compliance expected
N/A | No equivalent requirement |  |  |  |  | 4.2.2.8.3 para 10 | If the vehicle provides reserved seats then the number or letter of the vehicle (as used in the reservation system) shall be displayed on or adjacent to every door in characters not less than 70mm high. | N/A
N/A | No equivalent requirement |  |  |  |  | 4.2.2.8.3 para 11 | If seats are identified by numbers or letters, the number or letter of the seat shall be displayed on or adjacent to every seat in characters not less than 12 mm high. Such numbers and letters shall contrast with their background. | N/A
N/A | No equivalent requirement |  |  |  |  | 4.2.2.8.3 para 13 | The (audible public address) system may operate on a manual, an automated or pre-programmed basis. If the system is automated, it shall be possible to suppress, or correct, incorrect or misleading information. | N/A
N/A | No equivalent requirement |  |  |  |  | 4.2.2.8.3 para 16 | The spoken information shall have a minimum RASTI level of 0,5, in accordance with IEC 60268-16 part 16, in all areas. The system shall meet the requirement at each seat location and wheelchair space. | ?
N/A | No equivalent requirement |  |  |  |  | 4.2.2.8.3 para 17 | The (audible public address) system shall be capable of giving announcements in more than one language. (The choice and number of languages shall be the responsibility of the Railway Undertaking having regard to the clientele of an individual train service.) | N/A
N/A | No equivalent requirement |  |  |  |  | 4.2.2.8.3 para 18 | If the (audible public address) system is automated, it shall be possible to suppress, or correct, incorrect or misleading information. | N/A
N/A | No equivalent requirement |  |  |  |  | 4.2.2.8.4 para 1 | Each station name (which may be abbreviated), or words of messages, shall be displayed for a minimum of 2 seconds. If a scrolling display is used (either horizontal or vertical), each complete word shall be displayed for a minimum of 2 seconds and the horizontal scrolling speed shall not exceed 6 characters per second. Sans Serif fonts, in mixed case, shall be used for all written information. (i.e. not in capital letters only). | ? | Unknown for front display
Toilets
14 | If a toilet is fitted in a regulated rail vehicle that vehicle shall comply with the following requirements:
14(a) | (a) the centre of any door control device on the exterior or the interior of the toilet cubicle shall be not less than 800 millimetres and not more than 1,200 millimetres vertically above the floor; |  |  |  | Y | 4.2.2.6.2 para 3 | The centre of any door handle, lock or door control device on the exterior or interior of the toilet compartment shall be located at a minimum of 800mm and a maximum of 1200mm above the floor. | Y | Handle is 1020mm from floor |  |  |  | Compliance achieved
14(b) | (b) any door control device, or other equipment inside the toilet cubicle shall be operable by the exertion of a force of not more than 15 newtons; |  |  |  | N | 4.2.2.6.2 para 5 | Any door control, and other equipment inside the toilet compartment (except for baby change facilities) shall be operable by exerting a force not exceeding 20 Newtons | N | Lock varies between 56 and 80N; Tap - push force between 60 and 74N; Flush is 105N |  |  |  | Compliance expected
14(c) | (c) the seat and any lid on the toilet and any handholds in the toilet cubicle shall be coloured to contrast with the adjacent parts of the toilet cubicle; |  |  |  | N | 4.2.2.6.2 para 10 | The toilet seat and lid, and any handrails shall be in a contrasting colour and/or tone to the background. | N |  |  |  |  | Compliance expected
14(d) | (d) the immediate surround of a control device in a toilet cubicle shall be coloured to contrast with that control device and with the part of the toilet cubicle on which it is mounted; |  |  |  | N | 4.2.2.6.2 paras 6 & 7 | Any control device, including flushing system, shall be provided in a contrasting colour and/or tone to the background surface, and shall be identifiable by touch. Clear, precise information for the operation of any control device shall be provided, making use of pictograms and shall be tactile. | N |  |  |  |  | Compliance expected
14(e) | (e) a control device inside a toilet cubicle shall be so constructed as to be identifiable by touch. |  |  |  | N | 4.2.2.6.2 paras 6 & 7 | Any control device, including flushing system, shall be ….. identifiable by touch. Clear, precise information for the operation of any control device shall be provided, making use of pictograms and shall be tactile. | N |  |  |  |  | Compliance expected
N/A | No equivalent requirement |  |  |  |  | 4.2.2.6.2 para 2 | The minimum door useable width shall be 500mm | N | Maximum usable door width is 460mm |  |  |  | Non-compliance accepted
N/A | No equivalent requirement |  |  |  |  | 4.2.2.6.2 para 4 | A visual and tactile (or audible) indication shall be given to indicate when a door has been locked. | Y | Standard of compliance could be improved |  |  |  | Compliance achieved
N/A | No equivalent requirement |  |  |  |  | 4.2.2.6.2 para 8 | A fixed vertical and/or horizontal handrail shall be provided adjacent to the toilet pan and the wash basin. | Y | Handrails of compliant 30mm diameter fitted |  |  |  | Compliance achieved
Wheelchair Spaces
15(1) | Subject to paragraphs (2) and (3) below a regulated rail vehicle which does not form part of a train shall contain not less than one wheelchair space. |  |  |  | N/A | 4.2.2.3 para 1 | See below.
15(2) | A tramcar with accommodation for 100 or more persons shall contain not less than two wheelchair spaces. | A tramcar with accommodation for 100 or more persons shall contain not less than two wheelchair spaces. | A tramcar with accommodation for 100 or more persons shall contain not less than two wheelchair spaces. | A tramcar with accommodation for 100 or more persons shall contain not less than two wheelchair spaces. | N/A
15(3) | Subject to paragraph (4) where a train consists of a number of regulated rail vehicles shown in column A, there shall be in that train not less than the number of wheelchair spaces shown in column B opposite that number of vehicle; A B 2 to 7 vehicles 2 wheelchair spaces 8 to 11 vehicles 3 wheelchair spaces 12 or more vehicles 4 wheelchair spces | Subject to paragraph (4) where a train consists of a number of regulated rail vehicles shown in column A, there shall be in that train not less than the number of wheelchair spaces shown in column B opposite that number of vehicle; | Subject to paragraph (4) where a train consists of a number of regulated rail vehicles shown in column A, there shall be in that train not less than the number of wheelchair spaces shown in column B opposite that number of vehicle; | Subject to paragraph (4) where a train consists of a number of regulated rail vehicles shown in column A, there shall be in that train not less than the number of wheelchair spaces shown in column B opposite that number of vehicle; | Y | 4.2.2.3 para 1 | According to the length of the train, excluding the locomotive or power head, there shall be in that train not less than the number of wheelchair spaces shown in the following table: Train length Number of wheelchair spaces by train Less than 205 m 2 wheelchair spaces 205 - 300 m 3 wheelchair spaces More than 300 m 4 wheelchair spaces | Y | Two suitable spaces were present, in the same end saloon as the standard toilet. However, neither were labelled as wheelchair spaces nor were either fully compliant |  |  |  | Compliance achieved
15(4) | Where one or more regulated rail vehicles in a train are provided for a different class of passenger accommodation from another regulated rail vehicle in that train, there shall be not less than one wheelchair space in each class of passenger accommodation in that train. | Where one or more regulated rail vehicles in a train are provided for a different class of passenger accommodation from another regulated rail vehicle in that train, there shall be not less than one wheelchair space in each class of passenger accommodatio | Where one or more regulated rail vehicles in a train are provided for a different class of passenger accommodation from another regulated rail vehicle in that train, there shall be not less than one wheelchair space in each class of passenger accommodatio | Where one or more regulated rail vehicles in a train are provided for a different class of passenger accommodation from another regulated rail vehicle in that train, there shall be not less than one wheelchair space in each class of passenger accommodatio | N/A | N/A | No equivalent requirement.
Wheelchair Space Specifications
16(1) | A wheelchair space shall comply with the following specifications:
16(1)(a) | (a) the space shall be not less than 1300mm long measured in the longitudinal plane of the regulated rail vehicle and not less than 750mm wide measured in the transverse plane of that vehicle; | (a) the space shall be not less than 1300mm long measured in the longitudinal plane of the regulated rail vehicle and not less than 750mm wide measured in the transverse plane of that vehicle; | (a) the space shall be not less than 1300mm long measured in the longitudinal plane of the regulated rail vehicle and not less than 750mm wide measured in the transverse plane of that vehicle; | (a) the space shall be not less than 1300mm long measured in the longitudinal plane of the regulated rail vehicle and not less than 750mm wide measured in the transverse plane of that vehicle; | Y | 4.2.2.3 paras 2 | To ensure stability, the wheelchair space shall be designed for the wheelchair to be positioned either facing or back to the direction of travel. | Y | One potential space was 2200mm long, the other 1480mm long |  |  |  | Compliance achieved
N/A | No equivalent requirement. |  |  |  |  | 4.2.2.3 para 6 | The minimum distance in the longitudinal plane between the wheelchair space and a front surface 2 shall be in accordance with figure 5. Surface 1 may be a closed tip-up or foldable seat, or a partition. | N | Smaller space does not meet 1600mm total distance |  |  |  | Non-compliance accepted
N/A | No equivalent requirement. |  |  |  |  | 4.2.2.3 para 7 | If surface 2 is the front edge of a passenger seat cushion in a facing arrangement and if this seat can be occupied by a passenger, the minimum distance shall be not less than 300mm. | N/A
N/A | No equivalent requirement. |  |  |  |  | 4.2.2.3 para 8 | If surface 2 is a passenger seat back in a uni-directional arrangement, or a partition or a closed tip-up or foldable seat in front of wheelchair space , the minimum distance shall be not less than 200mm (see Figure 6) | N/A
16(1)(b) | (b) subject to regulation 18 there shall be no obstruction of the space between the floor and the ceiling of the regulated rail vehicle, other than an overhead luggage rack or an openable window (if fitted); | (b) subject to regulation 18 there shall be no obstruction of the space between the floor and the ceiling of the regulated rail vehicle, other than an overhead luggage rack or an openable window (if fitted); | (b) subject to regulation 18 there shall be no obstruction of the space between the floor and the ceiling of the regulated rail vehicle, other than an overhead luggage rack or an openable window (if fitted); | (b) subject to regulation 18 there shall be no obstruction of the space between the floor and the ceiling of the regulated rail vehicle, other than an overhead luggage rack or an openable window (if fitted); | Y | 4.2.2.3 para 5 | There shall be no obstruction of the designated space between the floor and the ceiling of the vehicle other than an overhead luggage rack, a horizontal handrail attached to the wall or ceiling of the vehicle or a table in accordance with the requirements of clause 4.2.2.10. | Y |  |  |  |  | Compliance achieved
16(1)(c) | (c) at one end of the space there shall be a structure or fitting which shall have a minimum width of 700mm and shall be capable of preventing a reference wheelchair, which has been positioned with its back against the structure or fitting, from moving or tipping towards the structure or fitting, whether or not that movement or tip includes a sideways movement or tip; | (c) at one end of the space there shall be a structure or fitting which shall have a minimum width of 700mm and shall be capable of preventing a reference wheelchair, which has been positioned with its back against the structure or fitting, from moving or | (c) at one end of the space there shall be a structure or fitting which shall have a minimum width of 700mm and shall be capable of preventing a reference wheelchair, which has been positioned with its back against the structure or fitting, from moving or | (c) at one end of the space there shall be a structure or fitting which shall have a minimum width of 700mm and shall be capable of preventing a reference wheelchair, which has been positioned with its back against the structure or fitting, from moving or | N | 4.2.2.3 para 10 | There shall be a structure or other acceptable fitting 700mm wide (as shown in figure 6) at one end of the wheelchair space. The height of the structure, or fitting, shall be capable of preventing a wheelchair that has been positioned with its back against the structure or fitting, from tipping over backwards. | N | Support structure measured 670mm from bodyside heater. To increase both support structures would impinge further on gangway. |  |  |  | Non-compliance accepted
16(1)(d) | (d) no magazine rack or other fitting for the use of other passengers shall be accessible through the space, other than an overhead luggage rack or an openable window (if fitted); | (d) no magazine rack or other fitting for the use of other passengers shall be accessible through the space, other than an overhead luggage rack or an openable window (if fitted); | (d) no magazine rack or other fitting for the use of other passengers shall be accessible through the space, other than an overhead luggage rack or an openable window (if fitted); | (d) no magazine rack or other fitting for the use of other passengers shall be accessible through the space, other than an overhead luggage rack or an openable window (if fitted); | N | N/A | No equivalent requirement. |  | Both spaces had rubbish bins set within the support structures |  |  |  | Compliance expected
16(1)(e) | e) the space shall be fitted with a device which shall: | e) the space shall be fitted with a device which shall: | e) the space shall be fitted with a device which shall: | e) the space shall be fitted with a device which shall:
| (i) enable a disabled person in a wheelchair to communicate with a person who is in a position to take appropriate action in an emergency; | (i) enable a disabled person in a wheelchair to communicate with a person who is in a position to take appropriate action in an emergency; | (i) enable a disabled person in a wheelchair to communicate with a person who is in a position to take appropriate action in an emergency; | (i) enable a disabled person in a wheelchair to communicate with a person who is in a position to take appropriate action in an emergency; | N | 4.2.2.3 para 12, 1st sentence | The wheelchair space shall be fitted with an alarm device that shall, in the event of danger, enable a wheelchair user to inform a person who can take appropriate action. | N | No CFA fitted |  |  |  | Compliance expected
| (ii) be placed within reach of a person in a reference wheelchair; | (ii) be placed within reach of a person in a reference wheelchair; | (ii) be placed within reach of a person in a reference wheelchair; | (ii) be placed within reach of a person in a reference wheelchair; | N | 4.2.2.3 para 12, 2nd sentence | It shall be placed within reach of a person seated in a reference wheelchair. | N |  |  |  |  | Compliance expected
| (iii) be operable by the palm of a person's hand; and | (iii) be operable by the palm of a person's hand; and | (iii) be operable by the palm of a person's hand; and | (iii) be operable by the palm of a person's hand; and | N | 4.2.2.3 para 14 | The alarm device shall not be placed within a narrow recess or any other form of shielding which prevents immediate palm operation. | N |  |  |  |  | Compliance expected
| (iv) not require a force greater than 30 newtons for operation. | (iv) not require a force greater than 30 newtons for operation. | (iv) not require a force greater than 30 newtons for operation. | (iv) not require a force greater than 30 newtons for operation. | N | 5.4..2 | The alarm devices shall be operable by the palm of a person’s hand and shall not require a force exceeding 30N to operate. | N |  |  |  |  | Compliance expected
N/A | No equivalent requirement |  |  |  |  | 4.2.2.3 para 13 | When the alarm device has been activated a visual and audible indication that the alarm system is working shall be provided. | N |  |  |  |  | Compliance expected
16(1)(f) | (f) a sign conforming to diagram C in the Schedule shall be placed immediately next to, or in, the wheelchair space so as to identify the space as a wheelchair space. | (f) a sign conforming to diagram C in the Schedule shall be placed immediately next to, or in, the wheelchair space so as to identify the space as a wheelchair space. | (f) a sign conforming to diagram C in the Schedule shall be placed immediately next to, or in, the wheelchair space so as to identify the space as a wheelchair space. | (f) a sign conforming to diagram C in the Schedule shall be placed immediately next to, or in, the wheelchair space so as to identify the space as a wheelchair space. | N | 4.2.2.3 para 16 | A sign conforming to Annex N Clauses N.3 and N.4 shall be placed immediately next to, or in, the wheelchair space so as to identify the space as the wheelchair space. | N |  |  |  |  | Compliance expected
16(2)(a) | (a) If a wheelchair space is not needed by a disabled person in a wheelchair folding or tip-up seats may be used in that space. | (a) If a wheelchair space is not needed by a disabled person in a wheelchair folding or tip-up seats may be used in that space. | (a) If a wheelchair space is not needed by a disabled person in a wheelchair folding or tip-up seats may be used in that space. | (a) If a wheelchair space is not needed by a disabled person in a wheelchair folding or tip-up seats may be used in that space. | Y | 4.2.2.3 para 9 | Tip-up or folding seats may be installed in the wheelchair space but, when in the stowed position, shall not encroach on the dimensional requirements of the wheelchair space. | Y | 3 tip ups fitted in one space, 2 in the other |  |  |  | Compliance achieved
16(2)(b) | (b) When folded or tipped up those seats shall not project into the space. | (b) When folded or tipped up those seats shall not project into the space. | (b) When folded or tipped up those seats shall not project into the space. | (b) When folded or tipped up those seats shall not project into the space. | Y | 4.2.2.3 para 9 | Tip-up or folding seats may be installed in the wheelchair space but, when in the stowed position, shall not encroach on the dimensional requirements of the wheelchair space. | Y | Tip up seats do not intrude past line of heater grills on floor |  |  |  | Compliance achieved
N/A | No equivalent requirement |  |  |  |  | 4.2.2.3 para 11 | At least one seat shall be available either adjacent to or facing to the wheelchair spaces for a companion to travel with the wheelchair user. This seat shall offer the same level of comfort as other seats, and may also be situated on the opposing side of the clearway. | N |  |  |  |  | Non-compliance accepted
Sleeping Accommodation - Reg 17 - N/A
Tables
18(1) | If tables or trays (whether fixed or folding) are fitted for the use of passengers at not less than 10% of the seats (excluding priority seats) in a regulated rail vehicle, a similar table or tray shall be available for use in any wheelchair space in that vehicle by a disabled person in a wheelchair. |  |  |  | N/A | N/A | No equivalent requirement.
18(2) | The operator of a regulated rail vehicle shall provide assistance to erect a removable or folding table or tray in a wheelchair space at the request of or on behalf of a disabled person in a wheelchair. | The operator of a regulated rail vehicle shall provide assistance to erect a removable or folding table or tray in a wheelchair space at the request of or on behalf of a disabled person in a wheelchair. | The operator of a regulated rail vehicle shall provide assistance to erect a removable or folding table or tray in a wheelchair space at the request of or on behalf of a disabled person in a wheelchair. | The operator of a regulated rail vehicle shall provide assistance to erect a removable or folding table or tray in a wheelchair space at the request of or on behalf of a disabled person in a wheelchair. | N/A | N/A | No equivalent requirement.
18(3) | There shall be no obstruction in the space beneath the table-top other than a table-leg positioned so that the unobstructed space beneath the table is not less than 700mm wide when measured at a right angle to the direction in which the wheelchair faces when facing the table. | There shall be no obstruction in the space beneath the table-top other than a table-leg positioned so that the unobstructed space beneath the table is not less than 700mm wide when measured at a right angle to the direction in which the wheelchair faces w | There shall be no obstruction in the space beneath the table-top other than a table-leg positioned so that the unobstructed space beneath the table is not less than 700mm wide when measured at a right angle to the direction in which the wheelchair faces w | There shall be no obstruction in the space beneath the table-top other than a table-leg positioned so that the unobstructed space beneath the table is not less than 700mm wide when measured at a right angle to the direction in which the wheelchair faces w | N/A | N/A | No equivalent requirement.
18(4) | The lowest point on the underside of the table-top shall be not less than 720mm vertically above the floor of the regulated rail vehicle. | The lowest point on the underside of the table-top shall be not less than 720mm vertically above the floor of the regulated rail vehicle. | The lowest point on the underside of the table-top shall be not less than 720mm vertically above the floor of the regulated rail vehicle. | The lowest point on the underside of the table-top shall be not less than 720mm vertically above the floor of the regulated rail vehicle. | N/A | N/A | No equivalent requirement.
Wheelchair Compatible Doorways
19(1) | A regulated rail vehicle in which there is a wheelchair space or wheelchair-compatible sleeping compartment shall be fitted with a wheelchair-compatible doorway on each side of the vehicle in which there is a door for the use of passengers. |  |  |  | Y | 4.2.2.4.2 para 4 | The designated wheelchair exterior accessible doorways shall be the closest doorways to the designated wheelchair spaces. | Y |  |  |  |  | Compliance achieved
19(2) | The width of the opening of a wheelchair-compatible doorway shall be not less than 850mm. | The width of the opening of a wheelchair-compatible doorway shall be not less than 850mm. | The width of the opening of a wheelchair-compatible doorway shall be not less than 850mm. | The width of the opening of a wheelchair-compatible doorway shall be not less than 850mm. | Y | 4.2.2.4.2 para 2 | All exterior passenger doorways shall have a minimum clear useable width of 800mm when open. | Y | Minimum clearance at exterior doorway is 1155mm |  |  |  | Compliance achieved
19(3) | A sign conforming to diagram C in the Schedule shall be marked on the exterior of the regulated rail vehicle on not less than one side of the wheelchair-compatible doorway, or on the door, in such a position that it will be visible both before and after the door has opened. | A sign conforming to diagram C in the Schedule shall be marked on the exterior of the regulated rail vehicle on not less than one side of the wheelchair-compatible doorway, or on the door, in such a position that it will be visible both before and after t | A sign conforming to diagram C in the Schedule shall be marked on the exterior of the regulated rail vehicle on not less than one side of the wheelchair-compatible doorway, or on the door, in such a position that it will be visible both before and after t | A sign conforming to diagram C in the Schedule shall be marked on the exterior of the regulated rail vehicle on not less than one side of the wheelchair-compatible doorway, or on the door, in such a position that it will be visible both before and after t | Y | 4.2.2.4.2 para 5 | The door to be used for wheelchair access shall be clearly labelled with a sign in accordance with Annex N Clauses N.3 and N.4. | Y |  |  |  |  | Compliance achieved
19(4) | There shall be no step, or slope with a gradient exceeding 5% measured when the vehicle is on a straight and level track, in or between the wheelchair-compatible doorway and the wheelchair space or wheelchair-compatible sleeping compartment. | There shall be no step, or slope with a gradient exceeding 5% measured when the vehicle is on a straight and level track, in or between the wheelchair-compatible doorway and the wheelchair space or wheelchair-compatible sleeping compartment. | There shall be no step, or slope with a gradient exceeding 5% measured when the vehicle is on a straight and level track, in or between the wheelchair-compatible doorway and the wheelchair space or wheelchair-compatible sleeping compartment. | There shall be no step, or slope with a gradient exceeding 5% measured when the vehicle is on a straight and level track, in or between the wheelchair-compatible doorway and the wheelchair space or wheelchair-compatible sleeping compartment. | Y | 4.2.2.9 paras 2 & 3 | No steps are allowed between the vestibule of a wheelchair accessible exterior door, the wheelchair space, a universal sleeping compartment and the universal toilet except for a door threshold strip that shall not exceed 15mm in height. For ramps in the train the maximum slope shall not exceed the following values: Length of ramp Max gradient (deg) Maximum gradient (%) > 1000 mm 4,47 8 600mm to 1000mm 8.,5 15 Less than 600mm 10.2 18 | Y |  |  |  |  | Compliance achieved
19(5) | The passageway between the wheelchair-compatible doorway and the wheelchair space or wheelchair-compatible sleeping compartment shall not be less than 850mm wide at any point, and shall provide a turning space adjacent to the wheelchair space or sleeping compartment for the disabled person in the reference wheelchair to turn the wheelchair around through one hundred and eighty degrees, which turning space may incorporate the wheelchair space. | The passageway between the wheelchair-compatible doorway and the wheelchair space or wheelchair-compatible sleeping compartment shall not be less than 850mm wide at any point, and shall provide a turning space adjacent to the wheelchair space or sleeping | The passageway between the wheelchair-compatible doorway and the wheelchair space or wheelchair-compatible sleeping compartment shall not be less than 850mm wide at any point, and shall provide a turning space adjacent to the wheelchair space or sleeping | The passageway between the wheelchair-compatible doorway and the wheelchair space or wheelchair-compatible sleeping compartment shall not be less than 850mm wide at any point, and shall provide a turning space adjacent to the wheelchair space or sleeping | N | 4.2.2.7 para 3 | Access to and from wheelchair spaces, wheelchair accessible areas and wheelchair accessible doors shall have a minimum clearway width of 800mm wide up to a minimum height of 1450mm at any point. The clearway shall be arranged to permit unobstructed movement of the reference wheelchair as detailed in Annex M. | N | Internal clearance between draught screens is 690mm |  |  |  | Compliance expected
Toilets for Disabled Persons in Wheelchairs
20(1) | If a regulated rail vehicle or train is equipped with toilets, the nearest toilet cubicle to a wheelchair space or wheelchair-compatible sleeping compartment shall comply with the requirements in Regulation 14 and with the following requirements: |  |  |  | N | 4.2.2.6.1 | When toilets are fitted in a train access to a universal toilet shall be provided from the wheelchair space and comply with the requirements of both the standard and universal toilets | N |  |  |  |  | Compliance expected
20(1)(a) | (a) the exterior of the toilet cubicle door shall be marked with a sign conforming to diagram C in the Schedule; | (a) the exterior of the toilet cubicle door shall be marked with a sign conforming to diagram C in the Schedule; | (a) the exterior of the toilet cubicle door shall be marked with a sign conforming to diagram C in the Schedule; | (a) the exterior of the toilet cubicle door shall be marked with a sign conforming to diagram C in the Schedule; | N | 4.2.2.6.3.1 para 2 | The exterior of the door shall be marked with a sign in accordance with Annex N Clauses N.3 and N.4. | N |  |  |  |  | Compliance expected
N/A | No equivalent requirement |  |  |  |  | 4.2.2.6.3.1 para 4 | A visual and tactile (or audible) indication shall be given to indicate when a door has been locked. | N |  |  |  |  | Compliance expected
20(1)(b) | (b) the width of the doorway shall be not less than 850mm; | (b) the width of the doorway shall be not less than 850mm; | (b) the width of the doorway shall be not less than 850mm; | (b) the width of the doorway shall be not less than 850mm; | N | 4.2.2.6.3.1 para 1 | The toilet access door shall provide a minimum clear useable width of 800mm. | N |  |  |  |  | Compliance expected
20(1)(c) | (c) the surface of the toilet seat when lowered shall be not less than 475mm and not more than 485mm vertically above the floor of the toilet cubicle; | (c) the surface of the toilet seat when lowered shall be not less than 475mm and not more than 485mm vertically above the floor of the toilet cubicle; | (c) the surface of the toilet seat when lowered shall be not less than 475mm and not more than 485mm vertically above the floor of the toilet cubicle; | (c) the surface of the toilet seat when lowered shall be not less than 475mm and not more than 485mm vertically above the floor of the toilet cubicle; | N | 4.2.2.6.3.1 para 9 | The surface of the toilet seat, when lowered shall be at a height of 450mm to 500mm above the floor level. | N |  |  |  |  | Compliance expected
20(1)(d) | (d) the toilet shall be equipped with facilities to enable a disabled person in a wheelchair to wash and dry his hands without moving from the seat of the toilet; | (d) the toilet shall be equipped with facilities to enable a disabled person in a wheelchair to wash and dry his hands without moving from the seat of the toilet; | (d) the toilet shall be equipped with facilities to enable a disabled person in a wheelchair to wash and dry his hands without moving from the seat of the toilet; | (d) the toilet shall be equipped with facilities to enable a disabled person in a wheelchair to wash and dry his hands without moving from the seat of the toilet; | N | 4.2.2.6.3.1 para 10 | All amenities (wash basin, soap dispenser, mirror, water dispenser and hand dryer.) shall be readily accessible to a person in a wheelchair. | N |  |  |  |  | Compliance expected
20(1)(e) | (e) there shall be sufficient space inside the toilet cubicle for a reference wheelchair to be positioned in front of the toilet and to be positioned at one side of the toilet so that it is possible for a disabled person to move from a reference wheelchair on to the toilet seat from the front or the side of the toilet; | (e) there shall be sufficient space inside the toilet cubicle for a reference wheelchair to be positioned in front of the toilet and to be positioned at one side of the toilet so that it is possible for a disabled person to move from a reference wheelchai | (e) there shall be sufficient space inside the toilet cubicle for a reference wheelchair to be positioned in front of the toilet and to be positioned at one side of the toilet so that it is possible for a disabled person to move from a reference wheelchai | (e) there shall be sufficient space inside the toilet cubicle for a reference wheelchair to be positioned in front of the toilet and to be positioned at one side of the toilet so that it is possible for a disabled person to move from a reference wheelchai | N | 4.2.2.6.3.1 paras 6 & 7 | There shall be sufficient space inside the toilet compartment to enable a wheelchair as defined in Annex M to be manoeuvred to a position adjacent to the toilet seat and to the front of the toilet seat, see figure 8a. In front of the toilet seat there shall be a minimum clear space of 700 mm as shown in figure 8b. | N |  |  |  |  | Compliance expected
20(1)(f) | (f) there shall be hinged handrail beside the toilet which shall: | (f) there shall be hinged handrail beside the toilet which shall: | (f) there shall be hinged handrail beside the toilet which shall: | (f) there shall be hinged handrail beside the toilet which shall: | N | 4.2.2.6.3.1 para 8 | A horizontal handrail that complies with the dimensional requirements in the clause above shall be provided at each side of the toilet seat. The handrail on the wheelchair accessible side shall be hinged in such a way so as to enable an unobstructed transfer for the wheelchair user to and from the toilet seat, see figures 9 and 10. | N |  |  |  |  | Compliance expected
| (i) be on the same side of the toilet as the space for the reference wheelchair; | (i) be on the same side of the toilet as the space for the reference wheelchair; | (i) be on the same side of the toilet as the space for the reference wheelchair; | (i) be on the same side of the toilet as the space for the reference wheelchair; | N
| (ii) comply with the requirements in paragraph (2) (a), (c), (d) and (e) of Regulation 11; and (iii) comply with the specifications in diagrams D1 and D2 in the Schedule. | (ii) comply with the requirements in paragraph (2) (a), (c), (d) and (e) of Regulation 11; and (iii) comply with the specifications in diagrams D1 and D2 in the Schedule. | (ii) comply with the requirements in paragraph (2) (a), (c), (d) and (e) of Regulation 11; and (iii) comply with the specifications in diagrams D1 and D2 in the Schedule. | (ii) comply with the requirements in paragraph (2) (a), (c), (d) and (e) of Regulation 11; and (iii) comply with the specifications in diagrams D1 and D2 in the Schedule. | N
20(1)(g) | (g) beside the toilet and on the opposite side to the space for the reference wheelchair there shall be a horizontal handrail which shall comply with the requirements in paragraph (2) of regulation 11; | (g) beside the toilet and on the opposite side to the space for the reference wheelchair there shall be a horizontal handrail which shall comply with the requirements in paragraph (2) of regulation 11; | (g) beside the toilet and on the opposite side to the space for the reference wheelchair there shall be a horizontal handrail which shall comply with the requirements in paragraph (2) of regulation 11; | (g) beside the toilet and on the opposite side to the space for the reference wheelchair there shall be a horizontal handrail which shall comply with the requirements in paragraph (2) of regulation 11; | N
20(1)(h) | (h) the toilet cubicle shall be fitted with not less than two devices to enable a disabled person to communicate in an emergency with a person who is in a position to take appropriate action, one to be placed not more than 450mm above the floor measured vertically from the surface of the floor to the top fo the control device and the other to be not less than 800 millimetres and not more than 1200 millimetres above the floor measured vertically to the top of the control; |  |  |  | N | 4.2.2.6.3.1 paras 11 - 15 | The toilet cubicle shall be fitted with not less than two alarm devices that shall, in the event of danger enable, a PRM to inform a person who can take appropriate action. One shall be placed not more than 450mm above the floor, measured vertically from the surface of the floor to the top of the control. The other shall be not less than 800mm and not more than 1200mm above the floor measured, vertically to the top of the control. The lower alarm device shall be positioned so that the control can be reached by a person lying on the floor. These two devices shall be located on different vertical surfaces of the cubicle so that they can be reached from a range of positions. The alarm control shall be distinct from any other control within the toilet and be coloured differently from other control devices. A sign in accordance with Annex N Clauses N.3 and N.7 shall be placed immediately next to each alarm device. The sign shall describe the function and required actions and shall contrast with the background and give clear visual and tactile information. A visual and audible indication that the alarm system has been operated shall be provided within the toilet. | N |  |  |  |  | Compliance expected
20(1)(i) | (i) each such control shall be operable by the palm of a person's hand exerting a force not greater than 30 newtons. | (i) each such control shall be operable by the palm of a person's hand exerting a force not greater than 30 newtons. | (i) each such control shall be operable by the palm of a person's hand exerting a force not greater than 30 newtons. | (i) each such control shall be operable by the palm of a person's hand exerting a force not greater than 30 newtons. | N | 5.4..2 | The alarm devices shall be operable by the palm of a person’s hand and shall not require a force exceeding 30N to operate. | N |  |  |  |  | Compliance expected
20(2) | The passageway between the wheelchair space or wheelchair-compatible sleeping compartment and that toilet cubicle, shall be not less than 850mm wide at any point and provide a space adjacent to that toilet cubicle for the disabled person in the reference wheelchair to turn the wheelchair around through one hundred and eighty degrees. | The passageway between the wheelchair space or wheelchair-compatible sleeping compartment and that toilet cubicle, shall be not less than 850mm wide at any point and provide a space adjacent to that toilet cubicle for the disabled person in the reference | The passageway between the wheelchair space or wheelchair-compatible sleeping compartment and that toilet cubicle, shall be not less than 850mm wide at any point and provide a space adjacent to that toilet cubicle for the disabled person in the reference | The passageway between the wheelchair space or wheelchair-compatible sleeping compartment and that toilet cubicle, shall be not less than 850mm wide at any point and provide a space adjacent to that toilet cubicle for the disabled person in the reference | N | 4.2.2.7 para 3 | Access to and from wheelchair spaces, wheelchair accessible areas and wheelchair accessible doors shall have a minimum clearway width of 800mm wide up to a minimum height of 1450mm at any point. The clearway shall be arranged to permit unobstructed movement of the reference wheelchair as detailed in Annex M. | N |  |  |  |  | Compliance expected
N/A | No equivalent requirement |  |  |  |  | 4.2.2.6.3.2 para 1 | If separate nursery facilities are not provided a facility to enable the changing of babies’ nappies shall be incorporated within the universal toilet. In the lowered position, the changing facility shall be between 800mm and 1000mm above floor level. It shall be a minimum of 500mm wide and 700mm long. | N |  |  |  |  | Compliance expected
N/A | No equivalent requirement |  |  |  |  | 4.2.2.6.3.2 para 2 | It shall be designed to prevent a baby from inadvertently sliding off, shall have no sharp edges and shall be able to take a minimum weight of 80 Kg. | N |  |  |  |  | Compliance expected
N/A | No equivalent requirement |  |  |  |  | 4.2.2.6.3.2 para 3 | If the baby-change table protrudes into the accessible toilet space, it shall be possible to put it into the stowed position using a force not exceeding 25 Newtons. | N |  |  |  |  | Compliance expected
Telephones - Reg 21 - N/A
Internal Doorways
22(1) | A doorway (other than an external doorway in the side or the end of a regulated rail vehicle) through which a disabled person in wheelchair must pass to reach a wheelchair space, a wheelchair-compatible sleeping compartment, or the nearest toilet or telephone to that space or compartment shall be not less than 850 millimetres wide. |  |  |  | N | 4.2.2.4.3.1 para 3 | Door openings that are made available for wheelchair users shall have a minimum clear useable width of 800mm. | N |  |  |  |  | Compliance expected
22(2) | A doorway in the end of a vehicle through which a disabled person in a wheelchair must pass to reach a wheelchair space, a wheelchair-compatible sleeping compartment, or the nearest toilet or telephone to that compartment or space shall be not less than 750 millimetres wide. | A doorway in the end of a vehicle through which a disabled person in a wheelchair must pass to reach a wheelchair space, a wheelchair-compatible sleeping compartment, or the nearest toilet or telephone to that compartment or space shall be not less than 7 | A doorway in the end of a vehicle through which a disabled person in a wheelchair must pass to reach a wheelchair space, a wheelchair-compatible sleeping compartment, or the nearest toilet or telephone to that compartment or space shall be not less than 7 | A doorway in the end of a vehicle through which a disabled person in a wheelchair must pass to reach a wheelchair space, a wheelchair-compatible sleeping compartment, or the nearest toilet or telephone to that compartment or space shall be not less than 7 | N/A | 4.2.2.4.3.1 para 3 | Door openings that are made available for wheelchair users shall have a minimum clear useable width of 800mm. | N/A
N/A | No equivalent requirement |  |  |  |  | 4.2.2.4.3.1 para 7 | Automatic inter-vehicle and consecutive connecting doors shall operate either synchronously as a pair, or the second door shall automatically detect the person moving towards it and open. | N/A
Boarding Devices
23(1) | When a wheelchair-compatible doorway in a regulated rail vehicle is open at a platform or a tram stop a boarding device must be fitted between that doorway and the platform or stop if a disabled person in a wheelchair wishes to use that doorway, unless the gap between the edge of the door sill of that doorway and the edge of the platform or stop is not more than 75 millimetres measured horizontally and not more than 50 millimetres measured vertically.. |  |  |  | Y | 4.2.2.12.3.2 para 1 | When a wheelchair-compatible doorway in a train is intended to be open, in normal operation, at a platform at a station that has obstacle free access routes in accordance with 4.1.2.3.1, a boarding aid shall be provided to be used between that doorway and the platform to allow a passenger in a wheelchair to board or alight, unless it is demonstrated that the gap between the edge of the door sill of that doorway and the edge of the platform is not more than 75mm measured horizontally and not more than 50mm measured vertically. | Y |  |  |  |  | Compliance achieved
23(2) | The surface of a boarding device shall be slip-resistant. | The surface of a boarding device shall be slip-resistant. | The surface of a boarding device shall be slip-resistant. | The surface of a boarding device shall be slip-resistant. | ? | 4.2.2.12.3.6 para 4 | The device surface shall be slip resistant and ….. | ?
23(3) | No boarding device other than a lift or a ramp shall be used. | No boarding device other than a lift or a ramp shall be used. | No boarding device other than a lift or a ramp shall be used. | No boarding device other than a lift or a ramp shall be used. | Y | 4.2.2.12.3.1 para 1 | Boarding aids shall comply with requirements as per the following table: Use of the Not accessible Both wheelchair & Only accessible boarding aid to wheelchair user other user to wheelchair accessible user Boarding aid Moveable step/ Ramp/bridging Lift/other devices category other dvices plate/other devices General Category A Category B Category B requirements acc. to: | Y |  |  |  |  | Compliance achieved
23(4) | If a regulated rail vehicle is fitted with a lift it shall comply with the following requirements: | If a regulated rail vehicle is fitted with a lift it shall comply with the following requirements: | If a regulated rail vehicle is fitted with a lift it shall comply with the following requirements: | If a regulated rail vehicle is fitted with a lift it shall comply with the following requirements:
23(5) | If the regulated rail vehicle is fitted with a power-operated ramp: | If the regulated rail vehicle is fitted with a power-operated ramp: | If the regulated rail vehicle is fitted with a power-operated ramp: | If the regulated rail vehicle is fitted with a power-operated ramp:
23(6) | If the regulated rail vehicle is not fitted with a lift or a power-operated ramp, the operator of the vehicle shall provide assistance in deploying and using a separate ramp. | If the regulated rail vehicle is not fitted with a lift or a power-operated ramp, the operatorof the vehicle shall provide assistance in deploying and using a separate ramp. | If the regulated rail vehicle is not fitted with a lift or a power-operated ramp, the operatorof the vehicle shall provide assistance in deploying and using a separate ramp. | If the regulated rail vehicle is not fitted with a lift or a power-operated ramp, the operatorof the vehicle shall provide assistance in deploying and using a separate ramp. | Y | 4.2.2.12.3.6 para 3 | An access ramp shall be either positioned manually by staff whether stored on the station platform or on board, or deployed semi-automatically by mechanical means, operated by staff or by the passenger. | Y | Station based - no example assessed during visit |  |  |  | Compliance achieved
23(7) | A ramp (whether power-operated or not) shall when in use: | A ramp (whether power-operated or not) shall when in use: | A ramp (whether power-operated or not) shall when in use: | A ramp (whether power-operated or not) shall when in use:
23(7)(a) | (a) be fixed securely to the regulated rail vehicle; | (a) be fixed securely to the regulated rail vehicle; | (a) be fixed securely to the regulated rail vehicle; | (a) be fixed securely to the regulated rail vehicle; | N | 4.2.2.12.3.6 para 7 | When in use for boarding or alighting, the ramp shall be secured in use so that it is not subject to displacement when loading or unloading. | N | Attendees explained that no fixing lugs fitted |  |  |  | Compliance expected
23(7)(b) | (b) be not less than 800mm wide and not wider than the opening of the wheelchair-compatible doorway; | (b) be not less than 800mm wide and not wider than the opening of the wheelchair-compatible doorway; | (b) be not less than 800mm wide and not wider than the opening of the wheelchair-compatible doorway; | (b) be not less than 800mm wide and not wider than the opening of the wheelchair-compatible doorway; | ? | 4.2.2.12.3.6 para 4 | The ramp surface shall be slip resistant and shall have an effective clear width of a minimum of 760mm. | ?
23(7)(c) | (c) have along each side which is not to be crossed by the wheelchair a protective rim standing at least 50mm higher than the surface of the ramp; | (c) have along each side which is not to be crossed by the wheelchair a protective rim standing at least 50mm higher than the surface of the ramp; | (c) have along each side which is not to be crossed by the wheelchair a protective rim standing at least 50mm higher than the surface of the ramp; | (c) have along each side which is not to be crossed by the wheelchair a protective rim standing at least 50mm higher than the surface of the ramp; | ? | 4.2.2.12.3.6 para 5 | Ramps shall have raised edges on both sides to prevent mobility aid wheels from slipping off. | ?
23(7)(d) | (d) be capable of supporting a weight of not less than 300kg (excluding its own weight); | (d) be capable of supporting a weight of not less than 300kg (excluding its own weight); | (d) be capable of supporting a weight of not less than 300kg (excluding its own weight); | (d) be capable of supporting a weight of not less than 300kg (excluding its own weight); | ? | 4.2.2.12.3.3 para 1 & 2 | The device shall be capable of withstanding a concentrated downward vertical load of 2 kN this shall be applied on an surface area of 100 mm * 200 mm at any position on the exposed step surface without causing permanent deformation; The device shall be capable of withstanding on its exposed surface a distributed downward vertical load of 4 kN per metre of step length without causing significant permanent deformation. | ?
23(7)(e) | (e) rest its outer edge securely on the surface of the platform of the station or tram stop; and | (e) rest its outer edge securely on the surface of the platform of the station or tram stop; and | (e) rest its outer edge securely on the surface of the platform of the station or tram stop; and | (e) rest its outer edge securely on the surface of the platform of the station or tram stop; and | ? | 4.2.2.12.3.6 para 7 | When in use for boarding or alighting, the ramp shall be secured in use so that it is not subject to displacement when loading or unloading. | ?
23(7)(f) | (f) be marked on its upper surface by a strip of colour, which shall abut the edge of that surface shall be not less than 50mm wide and shall contrast with the remainder of that surface, and be coloured on each side with that colour. | (f) be marked on its upper surface by a strip of colour, which shall abut the edge of that surface shall be not less than 50mm wide and shall contrast with the remainder of that surface, and be coloured on each side with that colour. | (f) be marked on its upper surface by a strip of colour, which shall abut the edge of that surface shall be not less than 50mm wide and shall contrast with the remainder of that surface, and be coloured on each side with that colour. | (f) be marked on its upper surface by a strip of colour, which shall abut the edge of that surface shall be not less than 50mm wide and shall contrast with the remainder of that surface, and be coloured on each side with that colour. | ? | 4.2.2.12.3.6 para 6 | The upstands at both ends of the ramp shall be bevelled and shall not be higher than 20mm. They shall have contrasting hazard warning bands. | ?
23(8) | A boarding device which is power-operated shall also be operable manually, and the operator shall provide assistance for such manual operation if the power-operation fails. | A boarding device which is power-operated shall also be operable manually, and the operator shall provide assistance for such manual operation if the power-operation fails. | A boarding device which is power-operated shall also be operable manually, and the operator shall provide assistance for such manual operation if the power-operation fails. | A boarding device which is power-operated shall also be operable manually, and the operator shall provide assistance for such manual operation if the power-operation fails. | N/A | 4.2.2.12.3.3. para 9 4.2.2.12.3.6 para 2 |  | N/A
23(9) | A boarding device which is power-operated shall not be capable of being deployed unless the vehicle to which it is fitted is stationary. | A boarding device which is power-operated shall not be capable of being deployed unless the vehicle to which it is fitted is stationary. | A boarding device which is power-operated shall not be capable of being deployed unless the vehicle to which it is fitted is stationary. | A boarding device which is power-operated shall not be capable of being deployed unless the vehicle to which it is fitted is stationary. | N/A | 4.2.2.12.3.5 para 3 | In the case of the moving step extending beyond that permitted by the gauging rules, the train shall be immobilised whilst the step is extended. | N/A
23(10) | A boarding device which is carried by a rail vehicle and which is not in use shall be fixed securely to that vehicle so that it does not endanger the safety of persons in that vehicle. | A boarding device which is carried by a rail vehicle and which is not in use shall be fixed securely to that vehicle so that it does not endanger the safety of persons in that vehicle. | A boarding device which is carried by a rail vehicle and which is not in use shall be fixed securely to that vehicle so that it does not endanger the safety of persons in that vehicle. | A boarding device which is carried by a rail vehicle and which is not in use shall be fixed securely to that vehicle so that it does not endanger the safety of persons in that vehicle. | N/A | 4.2.2.12.3.6 para 10 | A secure compartment shall be provided to ensure that stowed ramps, including portable ramps, do not impinge on a passenger’s wheelchair or mobility aid or pose any hazard to passengers in the event of a sudden stop. | N/A
Catering
24 | If catering facilities are provided in a regulated rail vehicle or on a train but there is no passageway for a reference wheelchair from a wheelchair space or wheelchair-compatible sleeping compartment to those facilities the operator of that vehicle or train shall assist a disabled person in a wheelchair by providing a reasonably equivalent catering service to that person in that space or compartment. |  |  |  | N/A | N/A | No equivalent requirement.