## 1_Menu
	SusteIT ICT Energy and Carbon Footprinting Tool © SusteIT 2012

INTRODUCTION and INSTRUCTIONS / This tool is was designed to help Further and Higher Education (FHE) Institutions estimate the in-house energy use and costs and carbon footprint of their non-residential ICT usage. It has now been revised to enable UK HMG's Green ICT Delivery Unit (GDU) to provide it to UK government departments and agencies who do not have their own footprinting methods and tools in place to use in reporting their operational energy consumption footprints as required under the Greening Government ICT Strategy / The tool can be used in two ways: / 1. The ‘quick and simple’ method (blue area of the worksheet). This only requires a number (which can be estimated) for each of the different types of ICT device. / 2. The ‘thorough’ (and more accurate) method (yellow area of the worksheet). In addition to numbers of devices, this enables users to enter institution-specific data on the power rating/typical usage hours or energy consumption of equipment. / For each item on the right, click on the link to go to the appropriate sheet and fill in the details for your institution. Measure your progress by indicating when you have completed a section. / Each section allows you to return to this menu, or from each page you can a) click a link to take you to another section or b) click the Tab for the section you want to go to. / When you have completed all sections you can see your totals and an analysis of your results by clicking on the 'Totals and Analysis' button. / Once completed please submit by email to the GDU mail box greenict@cabinet-office.gsi.gov.uk. Also please email any queries or problems you encounter in using this workbook to the same address.
	Servers	Completed?
	PCs and monitors	Completed?
	Networks	Completed?
	Phones	Completed?
	Imaging	Completed?
	AV	Completed?
	Totals and analysis
			http://creativecommons.org/licenses/by-nc-nd/3.0/ / [cid:3444195277_2494814]

## 2_Read_Me
READ ME: SusteIT ICT Energy and Carbon Footprinting Tool / Please note that there may be occasional problems with displays of graphs and tables - you may need to adjust your screen resolution for optimum display. / The tool is a simple Excel spreadsheet which contains the following worksheets (numbered in the order in which they appear in the spreadsheet): / 1. Menu – includes an introduction, and an overview on navigation and and completing the various worksheets / 2. Read Me – contains detailed step by step instructions / 3. Assumptions – provides all the default figures and how they were derived / 4. Blank (was example from Sheffield University) / 5. Blank (Was tab for high performance computing ) / 6. Server Rooms – Enter data on central and departmental servers plus storage and cooling/power supply overhead / 7. PCs and Monitors – Enter data on PCs, laptops, thin clients and monitors / 8. Networks – Enter data on hubs, switches, routers and Power Over Ethernet / 9. Phones – Enter data on PABX and VOIP phones power supply/cooling overhead for PABX / 10. Imaging – Enter data on printers, copiers, scanners, faxes / 11. AV – Enter data on projectors, OHP and plasma screens / 12. Total and Analysis – Displays results for energy use and carbon dioxide emissions broken down by category of device / 13. Energy Use – Provides graphic displays of energy use broken down by category of device / 14. Energy Cost – Provides graphic displays of energy cost broken down by category of device / 15. CO2 Emissions – Provides graphic displays of carbon dioxide emissions broken down by category of device / 16. ICT in the Organisation – Optional -compares ICT energy and carbon dioxide emissions to total organisational energy and carbon dioxide emissions / Worksheets 2-4 above are informational only. / Worksheets 5 – 11 are the main worksheets requiring data input on numbers of devices and, where available, data on power and usage. They each have a similar format. / Worksheet 12 displays results for worksheets 5-11 based on default assumptions for electricity costs and carbon dioxide emissions. These defaults can be amended if required. / Worksheets 13-15 displays bar and pie charts of the results for worksheets 5-11. / Worksheet 16 require data input on the total (non-residential) electricity use, costs and carbon emissions for the organisation and displays ICT as a proportion of those.

Using the tool / The tool can be used in two ways: / The ‘quick and simple’ method (blue area of worksheets 5-11). / This only requires a number (which can be estimated) for each of the different types of ICT device. The spreadsheet then uses default assumptions of power ratings and usage to estimate the total energy consumption (kWh/y) and carbon dioxide emissions (kg/kWh) of the ICT devices in the worksheet labelled “Total and Analysis”. / The ‘thorough’ (and more accurate) method (yellow area of the worksheets 5-11). / In addition to numbers of devices, this enables users to enter institution-specific data on the power rating of equipment, and typical usage hours. The assumptions used to obtain the default settings for power and usage are described below, and also summarised in the worksheet labelled “Assumptions”.

Quick and Simple Method / Step 1: Working with relevant staff (IT management, energy management, print management, academics, library/learning support, research staff) gather data on the number of ICT devices at your institution. / Step 2: Use the “Menu” worksheet to navigate around the spreadsheet. For each individual category of ICT device, go to the relevant worksheet and enter estimates of the number of ICT devices at the university, including departmental devices. Use the “Menu” worksheet to measure progress as you complete each individual worksheet. / Step 3: Once you have entered all the data in the worksheets 5-11, the tool will provide a breakdown of ICT energy use by category and total energy consumption in the worksheet “Total and Analysis” with graphical displays in the worksheets “Energy use”, “Energy Cost” and “CO2 Emissions”. If required you can amend the default electricity price and carbon dioxide emission. / Step 4: In the “ICT in the University” worksheet enter data on total institution non-residential electricity use, total non-residential electricity cost and total non-residential electricity-related carbon emissions. Check the total ICT energy consumption estimate against the total non-residential electricity usage for the institution to see if it appears to be a reasonable proportion (e.g. between 10-50%). If very low or very high you may need to check the assumptions used. / Once you have entered all the data, the tool will provide a breakdown of ICT energy use, energy costs and carbon emissions in the worksheet "Total and Analysis" with graphical displays in the worksheets "Energy Use", "Energy Cost" and "CO2 Emissions".

Thorough Method / Step 1: Working with relevant staff (IT management, energy management, print management, academics, library/learning support) gather data on the number, type and typical usage of ICT devices at your institution. / Step 2: Use the “Menu” worksheet to navigate around the spreadsheet. For each individual category of ICT device, go to the relevant worksheet and enter estimates of the number of ICT devices at the university, including departmental devices in worksheets 5-11 for individual categories. Use the “Menu” worksheet to measure progress as you complete each individual worksheet. / Step 3: If your institution uses some form of powersave management to put computers into a lower power mode (e.g. hibernate, sleep or standby) after a certain period or at a certain time, then you need to estimate what proportion of PCs are affected, both in computer suites and in departments. This will affect the usage hours in a particular energy mode (i.e. computers with powersave management typically spend less time in active/idle mode). You will then need to adjust the usage hours in active mode in the yellow area of the worksheet “PCs and monitors” accordingly (the hours in standby mode will adjust automatically). / Step 4: Check the usage assumptions in the “Imaging” and “AV” worksheets and adjust in the yellow area of the worksheet where necessary. / Step 5: Check if your institution has any data on the overheads as shown in Table 1 and amend the default value where appropriate in the relevant worksheet. / Table 1: Default values for the overheads used in the tool / Worksheet Overhead Cell Default value / HPC Cooling E8 0.425 / HPC Power supply E9 0.075 / Servers Storage and other equipment E7 0.15 / Servers Cooling E9 0.425 / Servers Power supply E10 0.075 / PCs & Monitors Cooling (for airconditioned H19 0 / computer suites only) / Phones PABX cooling and power supply E6 0.1 / Step 6: Check the tool's default figures for power ratings (watts) for the different devices in worksheets 5-11 (see Table 6 for summary), and see if these appear reasonable based on the typical devices used at your institution. If too low or too high, change the default settings in the yellow area of worksheets 5-11. If you are unsure, estimate a range of energy consumption based on separate calculations using low and high power ratings. / Step 7: Check the tool's default figures for usage (hours per year) for the different devices in worksheets 5-11(see Table 7 for summary), and see if these appear reasonable based on usage patterns at your institution. If too high or too low, change the default settings in the yellow area of the tool. If you are unsure, estimate a range of energy consumption based on separate calculations using low and high usage rates. / Step 8: In worksheet “Total and Analysis” check the default figures for electricity costs (p/kWh) and carbon dioxide emission factor (kgCO2/kWh) and change if necessary. The former is based on a typical figure for 2011 (including VAT). The latter is based on Defra’s 2008 conversion factor for grid electricity which is a rolling average of the last five years and is updated annually. Institutions with Combined Heat and Power (CHP) should use the conversion method in Defra’s Guidelines. / Step 9: In the “ICT in the University” worksheet enter data on total institution non-residential electricity use, total non-residential electricity cost and total non-residential electricity-related carbon emissions. Check the total ICT energy consumption estimate against the total non-residential electricity usage for the institution to see if it appears to be a reasonable proportion (e.g. between 10-50%). If very low or very high you may need to check the assumptions used. / Once you have entered all the data, the tool will provide a breakdown of ICT energy use, energy costs and carbon emissions in the worksheet “Total and Analysis” with graphical displays in the worksheets “Energy use”, “Energy Cost” and “CO2 Emissions”.

					http://creativecommons.org/licenses/by-nc-nd/3.0/ / [cid:3444195277_2494814]

## 3_Assumptions
SusteIT ICT Energy and Carbon Footprinting Tool: Assumptions

Below are the different categories of ICT equipment and the assumptions used to obtain the default data in the yellow area of the tool.
The alphabetical numbering system refers to the reference in the tool.
Note that all usage figures assume that equipment is NOT switched off at the mains supply at any point in the academic year, i.e. standby mode is the lowest power mode in this tool.
Text in italics indicates where the HEEPI tool assumptions deviate from the Sheffield data.

6. Server rooms
(c) Watts per unit: 300W, based on measurements made on individual HPCs at University of Sheffield of 270W rounded up. At University of Sheffield a total measured figure for all server equipment was available only with no breakdown based on numbers of servers or equipment.
(d) Storage and other server equipment. A figure of 15% of total server power was used based on Emerson (2007) (see References below). At University of Sheffield a total measured figure for all server equipment was available only with no breakdown based on numbers of servers or equipment.
(e) Cooling and Power Supply overhead: +80%. See note (b)

7. PCs and Monitors
(f) Watts per unit for active/idle power consumption for CRT monitors were based on measurements made on individual computers at University of Sheffield, rounded up. Active/standby power for LCD monitors were based on typical Dell LCD monitors rounded up: Dell E190S uses 19W in use and 1W on standby.
(g) Hours per year in use for monitors were based on active/idle mode for 40 hours per week, 52 weeks per year (i.e. 2,080 hours/year) as the default on most operating systems tends to power them down to standby after 20 minutes.
(h) Total Energy Consumption (TEC) figures for PCs and laptops were based on the maximum TEC values for computing equipment in Energy Star v5. More details can be found in the User Guide.
(i) The tool does not apply an overhead to normal computer suites/rooms used by students on the grounds that they are not normally air conditioned. If computer suites/rooms are air-conditioned an overhead percentage needs to be made in the line labelled “Adjustments” (in cell H19). This in turn needs to be multiplied only by the total energy of the computers and monitors in computer suites – the tool assumes as a default that this is student standard PCs plus the same number of LCD monitors (see calculation in cell I19) but this should be amended accordingly.

8. Networks
(j) Power usage for 10/100 switches based on CISCO 2960 48TC-L (36W) rounded up, while power for 10/100/1000 switches based on CISCO 2960S 48LPS-L (70W).
(k) Power usage for network equipment was based on measurements at the University of Sheffield, rounded up.
(l) Power over Ethernet figures were obtained by taking the mean power of a typical device in the class and assumping losses of 20% (from the switch power supply and cable losses) to power the device.

9. Phones
(m) Watts per PABX distributed phone were based on measurements at University of Sheffield of 1.75W, rounded up.
(n) An overhead of 10% was made for the extra electricity used by the UPS units based on estimates at the University of Sheffield.
(o) Locally powered VOIP phones were assumed to use 8W per phone based on a CISCO IP phone (5 W per hone and 3W per Ethernet port) (Cartledge, 2007). The University of Sheffield does not have any VOIP phones.

10. Imaging Devices
(p) Total Energy Consumption (TEC) figures for imaging devices was based on the TEC values for Imaging equipment in Energy Star v1.1, using ipm values for typical devices. More details can be found in the User Guide.

11. Audio-Visual Devices
(q) Projectors and OHP power use based on manufacturer’s stated data for active use and measured data for standby power for devices at the University of Sheffield, rounded up. Teaching hours is based on 5 hours a day, 5 days per week for 40 weeks a year (i.e. 1,000 hours per year)
(r) Plasma screens based on power consumption for typical 61" plasma screen. However power rating would need to be increased or decreased for larger and smaller screens respectively. E.g 84" screen typically 1100W,42" screen typically 275W. Assumed that these are run 24/7 but adjustment would need to be made for screens powered down with timer switches to standby. There are no plasma screens at the University of Sheffield.
(s) Testing done by the Welsh Video Network (WVN) found a well-specified videoconferencing studio uses approximately 600 watts/hour (including screens), equivalent to 14.4 kWh/day. A shutdown feature saves approximately 500 watts/hr and if implemented at night and weekends will save approximately 3452 kWh/y. See http://www.wvn.ac.uk/en/media/Power%20Consumption%20of%20Videoconferencing%20Equipment.pdf
(t) Figure based on testing by the Welsh Video Network (WVN) assuming a reasonably high-spec CODEC with 40 inch LCD monitor, run for 8 hours/day, 260 days/yr

Energy Costs
(u) Energy costs are based on a nominal electricity price of 12 p/kWh (incl. VAT)	http://creativecommons.org/licenses/by-nc-nd/3.0/ / [cid:3444195277_2494814]

Carbon Dioxide Emissions
(v) Carbon emissions are based on the 2010 conversion factor of 0.54702 kgCO2eq/kWh for grid electricity contained in Annex 3 of the 2012 Guidelines to Defra/DECC's Greenhouse Gas Conversion Factors for Company Reporting (Defra 2012). Note this figure is a rolling average of the previous five years and is updated annually. Institutions with on-site renewable electricity should adjust this figure. Institutions with Combined Heat and Power (CHP) should use the conversion method Defra’s Guidelines.

## 6_ServerRooms
INSTRUCTIONS / Type in the blue areas - / nominal figures only have been entered.	SusteIT ICT Energy and Carbon Footprinting Tool © SusteIT 2012

	Server Rooms	Number of 1U servers	Watts per server (c)	Multiplier for storage & other equipment (d)	Overhead/DCIE (e)	Total Energy kWh/year
	In-house servers not cooled	1	300
	In-house standard servers cooled	1	300			2,628
	High performance servers in-house	1	400			3,504
	Off-site servers	1	300			2,628
	High performance servers off site	1	400			3,504
Areas in yellow are default figures which can be altered if data specific to the institution is available.	Storage & other server equipment			0.15		788
	Server/equipment energy sub-total					13,052
	Server cooling and power supply overhead - In-house				0.80	4,906
	Server cooling and power supply overhead - Off-site (Shared?)				0.80	4,906
	Storage & other server equipment overhead				0.80	631
NOTES / The letters in brackets correspond to explanations in the User Guide and the worksheet "Assumptions" / on how the default assumptions were derived.	Server cooling & power supply overhead - total					10,442
	Server energy sub-total					23,494

	PCs and monitors / Phones / Networks	Imaging	AV

	Totals and analysis

MENU
				http://creativecommons.org/licenses/by-nc-nd/3.0/ / [cid:3444195277_2494814]

## 7_PCs_&_monitors
	SusteIT ICT Energy and Carbon Footprinting Tool © SusteIT 2012

INSTRUCTIONS / Type in the blue areas - / nominal figures only have been entered.	PCs & Monitors	Number	Watts (Active, idle) (f)	Watts (Standby) (f)	Hours/y (Active, idle) (g)	Hours/y (Standby) (g)	Total Energy Consumption kWh/y per PC (h)	Total Energy kWh/y
Areas in yellow are default figures which can be altered if data specific to the institution is available.	PCs
	Power desktop PCs	1					400	400
	Standard desktop PCs	1					200	200
	Power laptop	1					60	60
	Standard laptop
NOTES / The letters in brackets correspond to explanations in the User Guide and the worksheet "Assumptions" / on how the default assumptions were derived.
	Other Devices
	Thin clients	1					50	50
	IPADS	1					0	0
	Tablets
	Other devices

	Monitors
	LCD Monitors	1	70	5	2,080	6,680	179	179
	TFT Monitors	1	25	1	2,080	6,680	59	59
	LED Monitors

MENU	PCs & monitors energy sub-total					948

	Servers / Networks	Phones	Imaging	AV

Totals and analysis					http://creativecommons.org/licenses/by-nc-nd/3.0/ / [cid:3444195277_2494814]

## 8_Networks
INSTRUCTIONS / Type in the blue areas - / nominal figures only have been entered.	SusteIT ICT Energy and Carbon Footprinting Tool © SusteIT 2012

	Networks	Number	Watts per unit	Hours/y	Total Energy kWh/y
Areas in yellow are default figures which can be altered if data specific to the institution is available.	Cabinet-based hubs, switches, wireless access points & routers
	10/100 switches (j)	1	36	8,760	315
	10/100/1000 switches (j)	1	70	8,760	613
	Core switches (k)	1	600	8,760	5,256
NOTES / The letters in brackets correspond to explanations in the User Guide and the worksheet "Assumptions" / on how the default assumptions were derived.	Wireless access points (k)	1	16	8,760	140
	Room-based switches, wireless access points & hubs
	Room based hubs (k)	1	4	8,760	35
	Unmanaged edge switches (k)	1	25	8,760	219
	Power over ethernet (POE) (l)
	POE Class 1	1	3	8,760	26
	POE Class 2	1	7	8,760	61
	POE Class 3	1	13	8,760	114
	POE Class 4	1	25	8,760	219
	Other	0	0	8,760	0
	Networks energy sub-total				6,999

MENU	Phones / PCs and monitors / Servers	Imaging	AV

Totals and analysis
				http://creativecommons.org/licenses/by-nc-nd/3.0/ / [cid:3444195277_2494814]

## 9_Phones
INSTRUCTIONS / Type in the blue areas below - / nominal figures only have been entered. / INSTRUCTIONS / Type in the blue areas below - / nominal figures only have been entered. / INSTRUCTIONS / Type in the blue areas below - / nominal figures only have been entered. / INSTRUCTIONS / Type in the blue areas below - / nominal figures only have been entered. / INSTRUCTIONS / Type in the blue areas below - / nominal figures only have been entered. / INSTRUCTIONS / Type in the blue areas - / nominal figures only have been entered. / INSTRUCTIONS / Type in the blue areas below - / nominal figures only have been entered. / INSTRUCTIONS / Type in the blue areas below - / nominal figures only have been entered.	SusteIT ICT Energy and Carbon Footprinting Tool © SusteIT 2012

	Phones	Number	Watts per unit	Overhead	Total Energy kWh/y
	PABX phones
	PABX distributed (m)	1	2		17.52
Areas in yellow are default figures which can be altered if data specific to the institution is available.	PABX cooling and power supply (n)			0.1	1.75
	VOIP phones
	Locally powered VOIP phones (o)	1	8		70.08
	Power over ethernet (POE) (l)
	POE Class 1	1	3		26
	POE Class 2	1	7		61
NOTES / The letters in brackets correspond to explanations in the User Guide and the worksheet "Assumptions" / on how the default assumptions were derived.	POE Class 3	1	13		114
	POE Class 4	1	25		219
	Mobile devices
	Mobile phones
	Smart phones eg Blackberries
	Other	1	0		0
	Phones energy sub-total				509.83

	PCs and monitors / Servers / Networks	Imaging	AV

MENU	Totals and analysis			http://creativecommons.org/licenses/by-nc-nd/3.0/ / [cid:3444195277_2494814]

## 10_Imaging
INSTRUCTIONS / Type in the blue areas - / nominal figures only have been entered.	SusteIT ICT Energy and Carbon Footprinting Tool © SusteIT 2012

	Imaging	Number	Total Energy Consump-tion kWh/unit (p)	Total Energy kWh/y
	Reprographics
Areas in yellow are default figures which can be altered if data specific to the institution is available.	Production mono MFD	1	6,000	6,000
	Production colour MFD	1	2,000	2,000
	Shared devices
NOTES / The letters in brackets correspond to explanations in the User Guide and the worksheet "Assumptions" / on how the default assumptions were derived.	High volume MFD (colour)	1	2,000	2,000
	High volume MFD (b/w)
	Standard volume MFD (colour)	1	1,600	1,600
	Standard volume MFD (b/w)	1	245	245
	Laser printer	1	600	600
	Ink-jet	1	300	300
	Scanner	1	400	400
	Copier
	Fax	1	50	50
	Personal
	Personal printer	1	100	100
	Personal MFD	1	290	290
	Other
	Other imaging devices	1	0	0
MENU	Imaging energy sub-total			13,585
	Networks / PCs and monitors / Servers	Phones		AV

	Totals and analysis
				http://creativecommons.org/licenses/by-nc-nd/3.0/ / [cid:3444195277_2494814]

## 11_AV
j
INSTRUCTIONS / Type in the blue areas - / nominal figures only have been entered.	SusteIT ICT Energy and Carbon Footprinting Tool © SusteIT 2012

	AV	Number	Watts (Active)	Watts (Standby)	Hours/y (Active)	Hours/y (Standby)	Energy per unit kWh/y	Total Energy kWh/y
	Projectors (q)	1	300	8	500	8,260		216
Areas in yellow are default figures which can be altered if data specific to the institution is available.	LED/PICO projectors (q)	1	300	2	500	8,260		167
	Plasma screens (r)	1	700	3	8,760	0		6,132
	videoconferencing studio unit	0					5,256	0
		0					0

NOTES / The letters in brackets correspond to explanations in the User Guide and the worksheet "Assumptions" / on how the default assumptions were derived.	Other AV equipment	0					0	0
	AV energy sub-total					6,515

	Servers / PCs and monitors	Networks	Phones	Imaging

	Totals and analysis
					http://creativecommons.org/licenses/by-nc-nd/3.0/ / [cid:3444195277_2494814]
MENU

## 12_TotalAndAnalysis
Breakdown of Annual ICT Energy Use, Energy Cost and Carbon Emissions by Category
Areas in yellow are default figures which can be altered if data specific to the institution is available.			NB ADD IN STAFF Numbers to get a carbon density measure good for shjowing change over time

			Category	Energy Use (kWh/y)	%	Energy Cost (£/y)	CO2 emissions (kg/y)
Default electricity price (p/KwH) (u)	0.12
Default CO2 emission (kg CO2/kWh) (v)	0.547		Servers	23,494	45.1%	2,819	12,852
			PCs	948	1.8%	114	518
NOTES / The letters in brackets correspond to explanations in the User Guide and the worksheet "Assumptions" / on how the default assumptions were derived.			Networks	6,999	13.4%	840	3,829
			Telephony	510	1.0%	61	279
			Imaging	13,585	26.1%	1,630	7,431
			AV	6,515	12.5%	782	3,564

			TOTAL	52,051	100%	6,246	28,473

Energy use analysis / Energy cost analysis	CO2 emissions analysis		ICT vs total energy costs

MENU					http://creativecommons.org/licenses/by-nc-nd/3.0/ / [cid:3444195277_2494814]

## 13_EnergyUse
Analysis of Annual (Non-Residential) ICT Energy Use
Areas in yellow are default figures which can be altered if / data specific to the institution is available.			Category	Energy Use (kWh/y)	%
			Servers	23,494	45%
			PCs	948	2%
Default electricity price (p/KwH) (u)	0.12		Networks	6,999	13%
Default CO2 emission (kg CO2/kWh) (v)	0.547		Phones	510	1%
NOTES / The letters in brackets correspond to explanations in the User Guide and the worksheet "Assumptions" / on how the default assumptions were derived.			Imaging	13,585	26%
			AV	6,515	13%

			TOTAL	52,051	100%

Energy Use (%)		Energy Use (kWh/y)

CO2 emissions analysis / ICT vs total energy costs / Energy cost analysis

Totals and analysis / MENU				http://creativecommons.org/licenses/by-nc-nd/3.0/ / [cid:3444195277_2494814]

## 14_EnergyCost
Analysis of Annual Energy Cost by Category
Areas in yellow are default figures which can be altered if data specific to the institution is available.

			Category	Energy Use (kWh/y)	%	Energy Cost (£/y)	Energy Cost (%)
Default electricity price (p/KwH) (u)	0.12		Servers	23,494	45%	2,819	45.1%
Default CO2 emission (kg CO2/kWh) (v)	0.547		PCs	948	2%	114	1.8%
NOTES / The letters in brackets correspond to explanations in the User Guide and the worksheet "Assumptions" / on how the default assumptions were derived.			Networks	6,999	13%	840	13.4%
			Phones	510	1%	61	1.0%
			Imaging	13,585	26%	1,630	26.1%
			AV	6,515	13%	782	12.5%

			TOTAL	52,051	100%	6,246

Energy Cost (%)			Energy Cost (£/y)

CO2 emissions analysis / ICT vs total energy costs / Energy use analysis

Totals and analysis / MENU					http://creativecommons.org/licenses/by-nc-nd/3.0/ / [cid:3444195277_2494814]

## 15_CO2emissions
Analysis of Annual ICT Carbon Emissions by Category
Areas in yellow are default figures which can be altered if data specific to the institution is available.

			Category	Energy Use (kWh/y)	%	Energy Cost (£/y)	CO2 emissions (kg/y)	CO2 emissions (%)
Default electricity price (p/KwH) (u)	0.12		Servers	23,494	45%	2,819	12,852	45.1%
Default CO2 emissions (kg/kWh) (v)	0.547		PCs	948	2%	114	518	1.8%
NOTES / The letters in brackets correspond to explanations in the User Guide and the worksheet "Assumptions" / on how the default assumptions were derived.			Networks	6,999	13%	840	3,829	13.4%
			Telephony	510	1%	61	279	1.0%
			Imaging	13,585	26%	1,630	7,431	26.1%
			AV	6,515	13%	782	3,564	12.5%

			TOTAL	52,051	100%	6,246	28,473

CO2 emissions (%)					CO2 emissions (kg/y)

Energy cost analysis / ICT vs total energy costs / Energy use analysis

MENU / Totals and analysis					http://creativecommons.org/licenses/by-nc-nd/3.0/ / [cid:3444195277_2494814]

## 16_ICT_in_the_org_(optional)
Annual ICT Electricity Use, Electricity Cost and Carbon Emissions as related to the Total Institution

Areas in yellow should be filled in with data specific to the institution.
		Electricity use (Non residential) (kWh/y)	Electricity use (%)	Electricity cost (£/y)	Electricity cost (%)	CO2 emissions (kg/y)	CO2 emissions (%)
	Total institution	200,000		25,000		100,000
	ICT	52,051	26%	6,246	25%	28,473	28%
	Non-ICT	147,949	74%	18,754	75%	71,527	72%

	ICT and non-ICT electricity use			ICT and non-ICT electricity cost

			ICT and non-ICT CO2 emission

	Energy use analysis	CO2 emissions analysis	Energy cost analysis

	Totals and analysis		MENU			http://creativecommons.org/licenses/by-nc-nd/3.0/ / [cid:3444195277_2494814]