## Introduction
Contaminant Fluxes from Hydraulic Containment
Landfills Worksheet Version 1.0
© Environment Agency, 2004. Prepared by ESI
Produced under Science Group: Air, Land & Water Project SC0310
Statement of Use
This worksheet has been prepared to help assessors quantify the contaminant flux from a hydraulic containment landfill
constructed to the specifications in the Landfill Regulations (2002). It has been prepared to allow Agency staff to assess third party calculations
of the diffusive contaminant flux from hydraulic containment landfills.
Data needs to be entered only in YELLOW cells. Assessors have to specify a preferred option from a pull-down menu
in BLUE cells, interim calculation results are presented in GREY cells and final results in GREEN cells.
Only data in YELLOW or BLUE cells may be changed.
Site name
Enter site name here
Assessor's name
Enter assessor's name here
Date
2004-09-13
Liability: The Environment Agency does not promise that the worksheet will provide any particular facilities or functions.
You must ensure that the worksheet meets your needs and you remain solely responsible for the competent use of the worksheet.
You are entirely responsible for the consequences of any use of the worksheet and the Agency provides no warranty about
the fitness for purpose or performance of any part of the worksheet. We do not promise that the media will always be free from
defects, computer viruses, software locks or other similar code or that the operation of the worksheet will be uninterrupted or error free.
You should carry out all necessary virus checks prior to installing on your computing system.

## Scenarios
SELECT LANDFILL CONSTRUCTION SCENARIO
Scenario 1
The landfill is constructed in a clay pit, underlain by a confined aquifer.
Water and contaminant fluxes occur across the bottom of the landfill only.
Scenario 2
The landfill is lined and located in a permeable formation
a finite distance above an impermeable layer. The water and
contaminant fluxes can occur through the base and sides of the landfill.
Scenario 3
The landfill is lined and located in a permeable formation
a finite distance below an impermeable layer. The water and
contaminant fluxes can occur through the sides of the landfill only.

## Calculations
Conditional formatting 0=white, 1=normal, 2=red | Enter site name here |  | 2004-09-13 |  |  |  | trichloroethene | [6 empty] | Yes | Inorganic | Good contact | Yes | s_per_year
[14 empty] | No | Organic | Poor contact | No | 31536000
| CONCEPTUAL MODEL AND LANDFILL CONSTRUCTION |  |  |  | 0 |  | STEADY STATE DILUTION | [7 empty] | List I |  |  | s_per_day
| Conceptual model of landfill construction | CM | 1 | - | 0 |  | Hydraulic gradient in the aquifer | aq_I | 0.001 | - |  |  |  |  | List II |  |  | 86400
0 | Is a geomembrane present? | GM_opt | Yes | - | 0 |  | Hydraulic conductivity of the aquifer | k_aq | 1e-05 | m/s | [7 empty] | tlarge
[5 empty] | 0 |  | Downgradient distance of compliance point from landfill | dist_cp | 5000 | m | [7 empty] | 1e+40
| Basal width perpendicular to groundwater flow | Width_LF | 200 | m | 0 |  | Mixing width | Mix_W | 200 | m | [7 empty] | tscale
| Basal length parallel to groundwater flow | Length_LF | 610 | m | 0 |  | Mixing depth | Mix_D | 1 | m | [7 empty] | 1.1482
| Basal area | Base_Area | 122000 | m2 | 0 |  | Dilution flow in aquifer directly under the landfill | aq_Q | 2e-06 | m3/s |  | Concentration of trichloroethene at external edge of liner | Mass of trichloroethene leaving the landfill per second
1 | Elevation of base of landfill | LFbase_elev | 7 | maOD
1 | Elevation of top of aquifer | Aqbound_elev | 6 | maOD |  |  | CONTAMINANT AND WATER FLUXES |  |  |  | Time years | Concentration (mg/l) | Mass flux (kg/s)
1 | Maximum thickness of underlying aquifer | Aq_max | 1 | m |  |  | Groundwater flux into landfill |  | 1.22e-07 | m3/s | 1 | 1.9791e-06 | 5.8203e-13
1 | Leachate head inside landfill | Head_inLF | 10 | maOD |  |  | Maximum contaminant concentration at compliance point at tmax | C_comp | 1.8186 | mg/l | 1.1482 | 4.2993e-06 | 8.0955e-13
1 | Groundwater head outside landfill | Head_outLF | 15 | maOD | [6 empty] | 1.3183 | 6.0087e-06 | 2.6656e-13
1 | Area of liner below the water table | Area_contact | 122000 | m2 |  |  | CHART PARAMETERS |  |  |  | 1.5136 | 2.5855e-06 | -2.0524e-12
[7 empty] | Minimum axis display | tmin | 1 | years | 1.7378 | -1.2825e-05 | -6.4766e-12
| CONTAMINANT PARAMETERS | [5 empty] | Maximum axis display | tmax | 1000 | years | 1.9953 | -4.3408e-05 | -1.0792e-11
| Contaminant name | Cont_Nme | trichloroethene | - | [6 empty] | 2.2909 | -7.7049e-05 | -9.088e-12
| Contaminant type | Cont_Type | Organic | - | [6 empty] | 2.6303 | -7.7506e-05 | 5.7239e-12
| Contaminant classification | Cont_Class | List I | - | [6 empty] | 3.02 | 4.7743e-06 | 3.4433e-11
| Concentration in landfill leachate | Conc_LF | 100 | mg/l | [6 empty] | 3.4674 | 0.00019261 | 6.4385e-11
| Free water diffusion coefficient | Dw_cl | 5e-09 | m2/s | [6 empty] | 3.9811 | 0.00043973 | 7.6716e-11
[11 empty] | 4.5709 | 0.00066911 | 8.4267e-11
| Partition coefficient in clay | Kd_cl | 0.5 | l/kg | [6 empty] | 5.2481 | 0.0010081 | 2.0371e-10
| Retardation factor in clay | R_cl | 6.4012 | - | [6 empty] | 6.0256 | 0.0022889 | 7.3892e-10
| Half life in clay (0 for no decay) | thalf_cl | 500 | days | [6 empty] | 6.9183 | 0.0067343 | 2.2273e-09
| Decay in sorbed phase? | Decay_sorb | No | - | [6 empty] | 7.9433 | 0.018556 | 5.3974e-09
| Decay constant in clay | Decay_cl | 2.5066e-09 | 1/s | [6 empty] | 9.1201 | 0.04407 | 1.1018e-08
[11 empty] | 10.4713 | 0.090991 | 1.9667e-08
0 | Partition coefficient to geomembrane | Kd_gm | 0.2 | - | [6 empty] | 12.0226 | 0.16686 | 3.1504e-08
0 | Diffusion coefficient in geomembrane | Dw_gm | 2.9e-14 | m2/s | [6 empty] | 13.8038 | 0.27695 | 4.6135e-08
[11 empty] | 15.8489 | 0.42221 | 6.2632e-08
| MINERAL BARRIER / LINER | [9 empty] | 18.197 | 0.59813 | 7.9713e-08
| Thickness of mineral barrier is calculated as 1m | thick_clbr | 1 | m | [6 empty] | 20.893 | 0.79491 | 9.6016e-08
| Hydraulic conductivity | k_cl | 1e-13 | m/s | [6 empty] | 23.9883 | 0.99901 | 1.1038e-07
| Average pore radius | pore_radius | 1e-05 | m | [6 empty] | 27.5423 | 1.1957 | 1.2207e-07
| Effective porosity | n | 0.162 | - | [6 empty] | 31.6228 | 1.372 | 1.3083e-07
| Dry bulk density | rho | 1750 | kg/m3 | [6 empty] | 36.3078 | 1.5187 | 1.3682e-07
| Tortuosity | tau_cl | 5 | - | [6 empty] | 41.6869 | 1.6317 | 1.4053e-07
[11 empty] | 47.863 | 1.7119 | 1.4257e-07
0 | GEOMEMBRANE BARRIER | [9 empty] | 54.9541 | 1.7639 | 1.4351e-07
0 | Thickness of geomembrane | thick_gm | 0.003 | m | [6 empty] | 63.0957 | 1.7941 | 1.4385e-07
0 | Quality of geomembrane/clay contact | GM_contact | Good contact | - | [6 empty] | 72.4436 | 1.8095 | 1.439e-07
0 | Has part of the geomembrane delaminated? | GM_delam | Yes | - | [6 empty] | 83.1764 | 1.8159 | 1.4386e-07
0 | Area of geomembrane delaminated | Area_Delam | 122000 | m2 | [6 empty] | 95.4993 | 1.8178 | 1.4383e-07
[11 empty] | 109.6478 | 1.8179 | 1.4382e-07
0 | MEMBRANE DEFECTS | [9 empty] | 125.8925 | 1.8176 | 1.4384e-07
0 | Density of pin holes n_pin | 2 | /ha | 0.0002 |  | /m2 |  |  |  |  | 144.544 | 1.8175 | 1.4386e-07
0 | Area of pin holes A_pin | 2.5 | mm2 | 2.5e-06 |  | m2 |  |  |  |  | 165.9587 | 1.8176 | 1.4388e-07
0 | Density of holes n_hole | 2 | /ha | 0.0002 |  | /m2 |  |  |  |  | 190.5461 | 1.8178 | 1.439e-07
0 | Area of holes A_hole | 2 | mm2 | 2e-06 |  | m2 |  |  |  |  | 218.7762 | 1.8181 | 1.4391e-07
0 | Density of tears n_tear | 1 | /ha | 0.0001 |  | /m2 |  |  |  |  | 251.1886 | 1.8184 | 1.4392e-07
0 | Length of tears l_tear | 1000 | mm | 1 |  | m |  |  |  |  | 288.4032 | 1.8185 | 1.4392e-07
0 | Width of tears w_tear | 1 | mm | 0.001 |  | m |  |  |  |  | 331.1311 | 1.8186 | 1.4392e-07
[11 empty] | 380.1894 | 1.8186 | 1.4392e-07
[11 empty] | 436.5158 | 1.8186 | 1.4391e-07
[11 empty] | 501.1872 | 1.8186 | 1.4391e-07
[11 empty] | 575.4399 | 1.8186 | 1.4391e-07
[11 empty] | 660.6934 | 1.8185 | 1.4391e-07
[11 empty] | 758.5776 | 1.8185 | 1.4391e-07
[11 empty] | 870.9636 | 1.8185 | 1.4391e-07
[11 empty] | 1000 | 1.8185 | 1.4391e-07
CALCULATIONS START HERE…
| Type of solution to use (determines flows and areas to use) |  | Solution_type | a
0 | Giroud constants
0 |  | Good | Poor | CqBase
0 | Cq0 | 0.21 | 1.15 | 0.21
0 | Cq8 | 0.52 | 1.22 | 0.52
0 |  |  | i_avg_0_base | 4.985
0 |  |  | i_avg_8_base | 4.985
Calculated dispersion values
| Coefficient of mechanical dispersion | D_mech | 0 | -
0 | Diffusion coefficient for transport of organic through intact geomembrane | D_org | 2.9e-14 | m2/s
0 | Diffusion coefficient for transport through a defect | D_def | 100 | m2/s
0 | Diffusion coefficient for clay | D_cl | 1e-09 | m2/s
0 | Enhanced diffusion against advective flow in clay | Dt_cl | 9.4922e-30 | m2/s
0 | Enhanced diffusion against advective flow in defect | Dt_def | 100 | m2/s
| Longitudinal mechanical dispersion in the clay | Dl_cl | 0 | m2/s
Calculated concentrations and hydraulic conductivities
1 | Concentration at top of clay barrier | Conc_def | 100 | mg/l
0 | Concentration of solvent at top of membrane | Conc_gm | 20 | mg/l
0 | Flow areas and capture zones
0 | Wetted radius | WR_pin | 13.7078 | m
0 |  | WR_hole | 13.5557 | m
0 |  | WR_tear | 13.094 | m
0 | Area of Capture zones | CZ_Pin | 590.3184 | m2
0 |  | CZ_hole | 577.2917 | m2
0 |  | CZ_tear | 564.7939 | m2
0 | Total area of capture zones | Area_CZ | 35380.1712 | m2
0 | Total area of geomembrane defects | Area_gm_defs | 0.01231 | m2
0 | Thickness of clay underlying the landfill | thick_cl | 1 | m
0 | Fluxes into the landfill through geomembrane defects
| Upper K threshold for Giroud equation for a pinhole | K_Giroud_pin | 1.1906e-07 | m/s
| Potential flux through a pinhole using Giroud | Q_pin_Giroud | 2.9428e-10 | m3/s
|  | nparam_pin | 6.427
| Potential flux through a pinhole using interpolation | Q_pin_Interp | 7.7785e-59 | m3/s
| Upper K threshold for Giroud equation for a hole | K_Giroud_hole | 9.0764e-08 | m/s
| Potential flux through a hole using Giroud | Q_hole_Giroud | 2.8778e-10 | m3/s
|  | nparam_hole | 6.448
| Potential flux through a pinhole using interpolation | Q_hole_Interp | 5.7154e-56 | m3/s
0 | Inward flux through a pinhole in the geomembrane | Q_pin | 2.9428e-10 | m3/s
0 | Inward flux through a hole in the geomembrane | Q_hole | 2.8778e-10 | m3/s
0 | Inward flux through a tear in the geomembrane | Q_tear | 2.8163e-10 | m3/s
Fluxes into the landfill
0 | Inward flux through the defects calculated by Giroud equation | Q_giroud | 1.7638e-08 | m3/s
| Inward Darcy flow in absence of geomembrane | Q_darcy | 6.1e-08 | m3/s
0 | Inward flux through intact membrane | Q_org | 0 | m3/s
| Inward flux into the landfill | Q | 6.1e-08 | m3/s
Velocities
| Velocity through the clay | vel_cl | -3.0864e-12 | m/s
0 | Average velocity through a defect in the membrane | vel_def | 100 | m/s
| Maximum velocity through centre of a pore in mineral liner | umax | -7.5e-13 | m/s
0 | Maximum velocity through centre of a pore in defect | umax_def | 100 | m/s
0 | Delaminated Parameters
0 | Inward flux into the landfill over delaminated region | Q_Delam | 6.1e-08 | m3/s
0 | Velocity through the clay through the delaminated region | vel_delam | -3.0864e-12 | m/s
0 | Maximum velocity through centre of a pore in mineral liner through delaminated region | umax_delam | -7.5e-13 | m/s
0 | Enhanced diffusion against advective flow in clay for delaminated region | Dt_Delam | 9.4922e-30 | m2/s
0 | Diffusion coefficient for clay through delaminated region | Dcl_Delam | 1e-09 | m2/s
0 | Concentration at top of clay barrier for delaminated region | Conc_delam | 100 | mg/l
Summary of parameters for mass calculations
| Leachate concentration | C_LF | 100 | mg/l
| Concentration at edge of barrier | C_bar | 1.8186 | mg/l
| Diffusion coefficient | D_used | 1e-09 | m2/s
| Distance | x_used | 1 | m
| Outward flux area | Area_flux | 122000 | m2
| Inward flow area | Area_flow | 122000 | m2
WARNING: Concentrations at the compliance point are predicted to exceed 10% of the leachate concentration. The boundary conditions used are only valid for low concentrations, and results may be unreliable above 10% of the leachate concentration.
WARNING: This spreadsheet has expired! Please contact the Environment Agency for an updated version.
| Area_delam_check | 1
| Area_defect_check | 1
| Aquifer base check | 1
| Head base check | 3
| Head out base check | 8
| Head check | 5
| CM3 check | 1
| Area check | 1
| elev check | 4
WARNING: The delaminated area should be less than or equal to the area of the landfill!
WARNING: The base of the landfill should be higher than the top of the aquifer!
WARNING: The leachate head should be higher than the base of the landfill!
WARNING: The groundwater head should be higher than the base of the landfill!
WARNING: The leachate head should be lower than the groundwater head!
WARNING: The base of the landfill should be lower than the top of the aquifer!
WARNING: The leachate head should be greater than the elevation of the base of the aquifer
WARNING: The area over which the geomembrane is delaminated must be greater than zero and not greater than the area of the liner below the water table.
WARNING: The dimensions of the defects should not be set to zero! Set the density of the required defect to zero to indicate the defect is not present.
Note on E5: Refer to 'Scenarios' worksheet for description
Note on E76: Should always be zero for hydraulic containment

## Justifications
| Enter site name here | 2004-09-13
Enter assessor's name here
| CONCEPTUAL MODEL AND LANDFILL CONSTRUCTION |  |  |  | Justification / Reference / Notes
| Scenario |  | 1
0 | Is a geomembrane present? |  | Yes
| Basal width perpendicular to groundwater flow | Width_LF | 200 | m
| Basal length parallel to groundwater flow | Length_LF | 610 | m
1 | Elevation of base of landfill | LFbase_elev | 7 | maOD
1 | Elevation of top of aquifer | Aqbound_elev | 6 | maOD
1 | Maximum thickness of underlying aquifer | Aq_max | 1 | m
1 | Leachate head inside landfill | Head_inLF | 10 | maOD
1 | Groundwater head outside landfill | Head_outLF | 15 | maOD
CONTAMINANT PARAMETERS
| Contaminant name | Cont_Nme | trichloroethene | -
| Contaminant type | Cont_Type | Organic | -
| Contaminant classification | Cont_Class | List I | -
| Concentration in landfill leachate | Conc_LF | 100 | mg/l
| Free water diffusion coefficient | Dw_cl | 5e-09 | m2/s
| Partition coefficient in clay | Kd_cl | 0.5 | l/kg
| Half life in clay (0 for no decay) | thalf_cl | 500 | days
| Decay in sorbed phase? | Decay_sorb | No | -
0 | Partition coefficient to geomembrane | Kd_gm | 0.2 | -
0 | Diffusion coefficient in geomembrane | Dw_gm | 2.9e-14 | m2/s
MINERAL BARRIER / LINER
| Thickness of mineral barrier is calculated as 1m | thick_clbr | 1 | m
| Hydraulic conductivity | k_cl | 1e-13 | m/s
| Average pore radius | pore_radius | 1e-05 | m
| Effective porosity | n | 0.162 | -
| Dry bulk density | rho | 1750 | kg/m3
| Tortuosity | tau_cl | 5 | -
0 | GEOMEMBRANE BARRIER
0 | Thickness of geomembrane | thick_gm | 0.003 | m
0 | Quality of geomembrane/clay contact | GM_contact | Good contact | -
0 | Has part of the geomembrane delaminated? | GM_delam | Yes | -
0 | Area of geomembrane delaminated | Area_Delam | 122000 | m2
0 | Density of pin holes | n_pin | 2 | /ha
0 | Area of pin holes | A_pin | 2.5 | mm2
0 | Density of holes | n_hole | 2 | /ha
0 | Area of holes | A_hole | 2 | mm2
0 | Density of tears | n_tear | 1 | /ha
0 | Length of tears | l_tear | 1000 | mm
0 | Width of tears | w_tear | 1 | mm
0 | STEADY STATE DILUTION
0 | Hydraulic gradient in the aquifer | aq_I | 0.001 | -
0 | Hydraulic conductivity of the aquifer | k_aq | 1e-05 | m/s
0 | Downgradient distance of compliance point from landfill | dist_cp | 5000 | m
0 | Dilution flow in aquifer directly under the landfill | aq_Q | 2e-06 | m3/s

## C and J Calc Summary (hidden)
All data reported at the latest time
List I | Organic | Delam | Yes
List I Concentration solution
Single Layer
Pin | Hole | Tear | Two layer | Delam
0 | 0 | 0 | 0 | 0
List II Concentration solution
Single Layer
Pin | Hole | Tear | Two layer | Single and two | Delam | Delam and single and two
0 | 0 | 0 | 0 | 0 | 0 | 0
List I Mass flux kg/s
Single Layer
Pin | Hole | Tear | Total single | Two layer | Single and two | Delam | Delam and single and two
0 | 0 | 0 | 0 | 0 | 0 | 0 | 0
List II Mass flux kg/s
Single Layer
Pin | Hole | Tear | Total | Two layer | Single and two | Delam | Delam and single and two
0 | 0 | 0 | 0 | 0 | 0 | 0 | 0

## Single layer solutions (hidden)
CM1 | Inorg and Org | List I | List II |  |  | vel_def_arr | umax_def_arr | Dt_def_arr | D_def_arr | vel_cl_arr | umax_cl_arr | Dt_cl_arr | D_cl_arr | number | Area_CZ_arr | area_def_arr | pore_rad_def_arr | Conc_def_arr | Multiplying factor at large times |  |  | vel_cl_used | 100
CM2 | Inorg | ListI | ListII | no gm | Pin | -0.00011771 | -0.00017657 | 2.5842e-08 | 3.0842e-08 | -4.985e-13 | -1.2114e-13 | 2.4762e-31 | 1e-09 | 0.0002 | 14403.7683 | 6.1e-05 | 0.00089206 | 100 | 0.036417 | 3.6417 |  | umax_cl_used | 100
CM3 | Inorg | List I | ListII | no gm | Hole | -0.00014389 | -0.00021584 | 3.0893e-08 | 3.5893e-08 | -4.985e-13 | -1.2114e-13 | 2.4762e-31 | 1e-09 | 0.0002 | 14085.917 | 4.88e-05 | 0.00079788 | 100 | 0.036417 | 3.6417 |  | Dt_cl_used | 100
1,2,3 | List I for defect |  |  |  | Tear | -2.8163e-07 | -4.2244e-07 | 4.6472e-14 | 5e-09 | -4.9863e-13 | -1.2117e-13 | 2.4775e-31 | 1e-09 | 0.0001 | 6890.4859 | 0.0122 | 0.0005 | 100 | 0.036417 | 3.6417 | 3.6417 | D_cl_used | 100
4,5,6 | List II for defects |  | List II | [11 empty] | 35380.1712 | total defect area | Conc by area ave | 100 | Defect Choice | 2
[13 empty] | D_cl |  | 0.29 | 0.01231 |  | Conc_def | Mult Fact
[13 empty] | 1e-09 |  |  |  |  | 100 | 0.036369
Cont_class | List I | nsum | 12
Cont_type | Organic | x | 1 |  |  |  | Using average values - This is for Darcy |  |  |  | Using Pin Defect Values |  |  |  | Using Hole Defect Values |  |  |  | Using Tear Defect Values
Con Mod | 1
Area_Single | 122000 | a |  |  |  |  | kg/(m2 s) | mg/l | kg/(m2 s) |  | kg/(m2 s) | mg/l | kg/(m2 s) |  | kg/(m2 s) | mg/l | kg/(m2 s) |  | kg/(m2 s) | mg/l | kg/(m2 s)
Concentration mg/l | Flux Kg/day |  |  |  | Time years | Time seconds | flux boundary at l+L | conc boundary at infininity | flux boundary at infinity |  | flux boundary at l+L | conc boundary at infininity | flux boundary at infinity |  | flux boundary at l+L | conc boundary at infininity | flux boundary at infinity |  | flux boundary at l+L | conc boundary at infininity | flux boundary at infinity
1.9791e-06 | 5.0287e-08 |  |  |  | 1 | 31536000 | 9.5424e-18 | 1.9791e-06 | 4.7707e-18 |  | 0 | 0 | 0 |  | 0 | 0 | 0 |  | 0 | 0 | 0
4.2993e-06 | 6.9945e-08 |  |  |  | 1.1482 | 36208172.6075 | 1.3273e-17 | 4.2993e-06 | 6.6356e-18 |  | 0 | 0 | 0 |  | 0 | 0 | 0 |  | 0 | 0 | 0
6.0087e-06 | 2.3031e-08 |  |  |  | 1.3183 | 41572544.5071 | 4.3728e-18 | 6.0087e-06 | 2.1849e-18 |  | 0 | 0 | 0 |  | 0 | 0 | 0 |  | 0 | 0 | 0
2.5855e-06 | -1.7733e-07 |  |  |  | 1.5136 | 47731667.5307 | -3.3645e-17 | 2.5855e-06 | -1.6823e-17 |  | 0 | 0 | 0 |  | 0 | 0 | 0 |  | 0 | 0 | 0
-1.2825e-05 | -5.5958e-07 |  |  |  | 1.7378 | 54803286.9354 | -1.0618e-16 | -1.2825e-05 | -5.3087e-17 |  | 0 | 0 | 0 |  | 0 | 0 | 0 |  | 0 | 0 | 0
-4.3408e-05 | -9.3239e-07 |  |  |  | 1.9953 | 62922592.3649 | -1.7693e-16 | -4.3408e-05 | -8.8455e-17 |  | 0 | 0 | 0 |  | 0 | 0 | 0 |  | 0 | 0 | 0
-7.7049e-05 | -7.8521e-07 |  |  |  | 2.2909 | 72244802.2977 | -1.4902e-16 | -7.7049e-05 | -7.4492e-17 |  | 0 | 0 | 0 |  | 0 | 0 | 0 |  | 0 | 0 | 0
-7.7506e-05 | 4.9455e-07 |  |  |  | 2.6303 | 82948131.3924 | 9.3796e-17 | -7.7506e-05 | 4.6917e-17 |  | 0 | 0 | 0 |  | 0 | 0 | 0 |  | 0 | 0 | 0
4.7743e-06 | 2.975e-06 |  |  |  | 3.02 | 95237197.4546 | 5.6448e-16 | 4.7743e-06 | 2.8224e-16 |  | 0 | 0 | 0 |  | 0 | 0 | 0 |  | 0 | 0 | 0
0.00019261 | 5.5628e-06 |  |  |  | 3.4674 | 109346933.1587 | 1.0556e-15 | 0.00019261 | 5.2774e-16 |  | 0 | 0 | 0 |  | 0 | 0 | 0 |  | 0 | 0 | 0
0.00043973 | 6.6283e-06 |  |  |  | 3.9811 | 125547077.3058 | 1.2579e-15 | 0.00043973 | 6.2882e-16 |  | 0 | 0 | 0 |  | 0 | 0 | 0 |  | 0 | 0 | 0
0.00066911 | 7.2807e-06 |  |  |  | 4.5709 | 144147331.4769 | 1.3818e-15 | 0.00066911 | 6.9071e-16 |  | 0 | 0 | 0 |  | 0 | 0 | 0 |  | 0 | 0 | 0
0.0010081 | 1.7601e-05 |  |  |  | 5.2481 | 165503280.6644 | 3.34e-15 | 0.0010081 | 1.6698e-15 |  | 0 | 0 | 0 |  | 0 | 0 | 0 |  | 0 | 0 | 0
0.0022889 | 6.3843e-05 |  |  |  | 6.0256 | 190023191.0644 | 1.2115e-14 | 0.0022889 | 6.0567e-15 |  | 0 | 0 | 0 |  | 0 | 0 | 0 |  | 0 | 0 | 0
0.0067343 | 0.00019243 |  |  |  | 6.9183 | 218175814.989 | 3.6516e-14 | 0.0067343 | 1.8256e-14 |  | 0 | 0 | 0 |  | 0 | 0 | 0 |  | 0 | 0 | 0
0.018556 | 0.00046634 |  |  |  | 7.9433 | 250499352.1026 | 8.8492e-14 | 0.018556 | 4.4241e-14 |  | 0 | 0 | 0 |  | 0 | 0 | 0 |  | 0 | 0 | 0
0.04407 | 0.00095194 |  |  |  | 9.1201 | 287611738.2993 | 1.8064e-13 | 0.04407 | 9.031e-14 |  | 0 | 0 | 0 |  | 0 | 0 | 0 |  | 0 | 0 | 0
0.090991 | 0.0016992 |  |  |  | 10.4713 | 330222458.9133 | 3.2245e-13 | 0.090991 | 1.612e-13 |  | 0 | 0 | 0 |  | 0 | 0 | 0 |  | 0 | 0 | 0
0.16686 | 0.0027219 |  |  |  | 12.0226 | 379146112.1009 | 5.1654e-13 | 0.16686 | 2.5823e-13 |  | 0 | 0 | 0 |  | 0 | 0 | 0 |  | 0 | 0 | 0
0.27695 | 0.003986 |  |  |  | 13.8038 | 435317981.6852 | 7.5644e-13 | 0.27695 | 3.7815e-13 |  | 0 | 0 | 0 |  | 0 | 0 | 0 |  | 0 | 0 | 0
0.42221 | 0.0054114 |  |  |  | 15.8489 | 499811917.1745 | 1.027e-12 | 0.42221 | 5.1338e-13 |  | 0 | 0 | 0 |  | 0 | 0 | 0 |  | 0 | 0 | 0
0.59813 | 0.0068872 |  |  |  | 18.197 | 573860862.7712 | 1.3071e-12 | 0.59813 | 6.5338e-13 |  | 0 | 0 | 0 |  | 0 | 0 | 0 |  | 0 | 0 | 0
0.79491 | 0.0082958 |  |  |  | 20.893 | 658880427.8261 | 1.5744e-12 | 0.79491 | 7.8701e-13 |  | 0 | 0 | 0 |  | 0 | 0 | 0 |  | 0 | 0 | 0
0.99901 | 0.0095373 |  |  |  | 23.9883 | 756495949.342 | 1.8101e-12 | 0.99901 | 9.0479e-13 |  | 0 | 0 | 0 |  | 0 | 0 | 0 |  | 0 | 0 | 0
1.1957 | 0.010547 |  |  |  | 27.5423 | 868573563.8847 | 2.0018e-12 | 1.1957 | 1.0006e-12 |  | 0 | 0 | 0 |  | 0 | 0 | 0 |  | 0 | 0 | 0
1.372 | 0.011303 |  |  |  | 31.6228 | 997255882.9107 | 2.1454e-12 | 1.372 | 1.0724e-12 |  | 0 | 0 | 0 |  | 0 | 0 | 0 |  | 0 | 0 | 0
1.5187 | 0.011821 |  |  |  | 36.3078 | 1145002953.523 | 2.2437e-12 | 1.5187 | 1.1215e-12 |  | 0 | 0 | 0 |  | 0 | 0 | 0 |  | 0 | 0 | 0
1.6317 | 0.012142 |  |  |  | 41.6869 | 1314639287.7121 | 2.3047e-12 | 1.6317 | 1.1519e-12 |  | 0 | 0 | 0 |  | 0 | 0 | 0 |  | 0 | 0 | 0
1.7119 | 0.012318 |  |  |  | 47.863 | 1509407859.1487 | 2.3381e-12 | 1.7119 | 1.1686e-12 |  | 0 | 0 | 0 |  | 0 | 0 | 0 |  | 0 | 0 | 0
1.7639 | 0.012399 |  |  |  | 54.9541 | 1733032099.7974 | 2.3537e-12 | 1.7639 | 1.1763e-12 |  | 0 | 0 | 0 |  | 0 | 0 | 0 |  | 0 | 0 | 0
1.7941 | 0.012428 |  |  |  | 63.0957 | 1989787081.5527 | 2.3594e-12 | 1.7941 | 1.1791e-12 |  | 0 | 0 | 0 |  | 0 | 0 | 0 |  | 0 | 0 | 0
1.8095 | 0.012433 |  |  |  | 72.4436 | 2284581243.6925 | 2.3604e-12 | 1.8095 | 1.1795e-12 |  | 0 | 0 | 0 |  | 0 | 0 | 0 |  | 0 | 0 | 0
1.8159 | 0.01243 |  |  |  | 83.1764 | 2623050228.5494 | 2.3599e-12 | 1.8159 | 1.1792e-12 |  | 0 | 0 | 0 |  | 0 | 0 | 0 |  | 0 | 0 | 0
1.8178 | 0.012427 |  |  |  | 95.4993 | 3011664619.2772 | 2.3595e-12 | 1.8178 | 1.1789e-12 |  | 0 | 0 | 0 |  | 0 | 0 | 0 |  | 0 | 0 | 0
1.8179 | 0.012426 |  |  |  | 109.6478 | 3457853639.3572 | 2.3594e-12 | 1.8179 | 1.1789e-12 |  | 0 | 0 | 0 |  | 0 | 0 | 0 |  | 0 | 0 | 0
1.8176 | 0.012427 |  |  |  | 125.8925 | 3970147178.6341 | 2.3596e-12 | 1.8176 | 1.179e-12 |  | 0 | 0 | 0 |  | 0 | 0 | 0 |  | 0 | 0 | 0
1.8175 | 0.01243 |  |  |  | 144.544 | 4558338861.0244 | 2.3601e-12 | 1.8175 | 1.1792e-12 |  | 0 | 0 | 0 |  | 0 | 0 | 0 |  | 0 | 0 | 0
1.8176 | 0.012432 |  |  |  | 165.9587 | 5233673271.2951 | 2.3605e-12 | 1.8176 | 1.1794e-12 |  | 0 | 0 | 0 |  | 0 | 0 | 0 |  | 0 | 0 | 0
1.8178 | 0.012433 |  |  |  | 190.5461 | 6009060920.1689 | 2.3608e-12 | 1.8178 | 1.1795e-12 |  | 0 | 0 | 0 |  | 0 | 0 | 0 |  | 0 | 0 | 0
1.8181 | 0.012434 |  |  |  | 218.7762 | 6899325057.2873 | 2.3609e-12 | 1.8181 | 1.1796e-12 |  | 0 | 0 | 0 |  | 0 | 0 | 0 |  | 0 | 0 | 0
1.8184 | 0.012435 |  |  |  | 251.1886 | 7921485050.4086 | 2.361e-12 | 1.8184 | 1.1797e-12 |  | 0 | 0 | 0 |  | 0 | 0 | 0 |  | 0 | 0 | 0
1.8185 | 0.012435 |  |  |  | 288.4032 | 9095081748.2601 | 2.361e-12 | 1.8185 | 1.1797e-12 |  | 0 | 0 | 0 |  | 0 | 0 | 0 |  | 0 | 0 | 0
1.8186 | 0.012435 |  |  |  | 331.1311 | 10442551047.075 | 2.361e-12 | 1.8186 | 1.1797e-12 |  | 0 | 0 | 0 |  | 0 | 0 | 0 |  | 0 | 0 | 0
1.8186 | 0.012434 |  |  |  | 380.1894 | 11989652802.3653 | 2.361e-12 | 1.8186 | 1.1796e-12 |  | 0 | 0 | 0 |  | 0 | 0 | 0 |  | 0 | 0 | 0
1.8186 | 0.012434 |  |  |  | 436.5158 | 13765963285.5259 | 2.3609e-12 | 1.8186 | 1.1796e-12 |  | 0 | 0 | 0 |  | 0 | 0 | 0 |  | 0 | 0 | 0
1.8186 | 0.012434 |  |  |  | 501.1872 | 15805440599.6697 | 2.3609e-12 | 1.8186 | 1.1796e-12 |  | 0 | 0 | 0 |  | 0 | 0 | 0 |  | 0 | 0 | 0
1.8186 | 0.012434 |  |  |  | 575.4399 | 18147073863.8646 | 2.3609e-12 | 1.8186 | 1.1796e-12 |  | 0 | 0 | 0 |  | 0 | 0 | 0 |  | 0 | 0 | 0
1.8185 | 0.012434 |  |  |  | 660.6934 | 20835628576.3676 | 2.3609e-12 | 1.8185 | 1.1796e-12 |  | 0 | 0 | 0 |  | 0 | 0 | 0 |  | 0 | 0 | 0
1.8185 | 0.012434 |  |  |  | 758.5776 | 23922502406.1204 | 2.3609e-12 | 1.8185 | 1.1796e-12 |  | 0 | 0 | 0 |  | 0 | 0 | 0 |  | 0 | 0 | 0
1.8185 | 0.012434 |  |  |  | 870.9636 | 27466707772.855 | 2.3609e-12 | 1.8185 | 1.1796e-12 |  | 0 | 0 | 0 |  | 0 | 0 | 0 |  | 0 | 0 | 0
1.8185 | 0.012434 |  |  |  | 1000 | 31536000000.0001 | 2.3609e-12 | 1.8185 | 1.1796e-12 |  | 0 | 0 | 0 |  | 0 | 0 | 0 |  | 0 | 0 | 0
Note on H1: 1 because n is 1 for gm

## Delamination (hidden)
List I is the Max
List II is combination of the fluxes
Frac_Delam | 1
x_org1 | 1
Using Darcy Flow for Delam Area
Concentration | [7 empty] | kg/(m2 s) | mg/l | kg/(m2 s)
Delam Concentration output mg/l | Contact Concentration | Combined output | Delam kg/day | Contact kg/day | Combined Kg/day | Time years | Time seconds | flux boundary at l+L | conc boundary at infininity | flux boundary at infinity
0 | 0 | 0 | 0 | 0 | 0 | 1 | 31536000 | 0 | 0 | 0
0 | 0 | 0 | 0 | 0 | 0 | 1.1482 | 36208172.6075 | 0 | 0 | 0
0 | 0 | 0 | 0 | 0 | 0 | 1.3183 | 41572544.5071 | 0 | 0 | 0
0 | 0 | 0 | 0 | 0 | 0 | 1.5136 | 47731667.5307 | 0 | 0 | 0
0 | 0 | 0 | 0 | 0 | 0 | 1.7378 | 54803286.9354 | 0 | 0 | 0
0 | 0 | 0 | 0 | 0 | 0 | 1.9953 | 62922592.3649 | 0 | 0 | 0
0 | 0 | 0 | 0 | 0 | 0 | 2.2909 | 72244802.2977 | 0 | 0 | 0
0 | 0 | 0 | 0 | 0 | 0 | 2.6303 | 82948131.3924 | 0 | 0 | 0
0 | 0 | 0 | 0 | 0 | 0 | 3.02 | 95237197.4546 | 0 | 0 | 0
0 | 0 | 0 | 0 | 0 | 0 | 3.4674 | 109346933.1587 | 0 | 0 | 0
0 | 0 | 0 | 0 | 0 | 0 | 3.9811 | 125547077.3058 | 0 | 0 | 0
0 | 0 | 0 | 0 | 0 | 0 | 4.5709 | 144147331.4769 | 0 | 0 | 0
0 | 0 | 0 | 0 | 0 | 0 | 5.2481 | 165503280.6644 | 0 | 0 | 0
0 | 0 | 0 | 0 | 0 | 0 | 6.0256 | 190023191.0644 | 0 | 0 | 0
0 | 0 | 0 | 0 | 0 | 0 | 6.9183 | 218175814.989 | 0 | 0 | 0
0 | 0 | 0 | 0 | 0 | 0 | 7.9433 | 250499352.1026 | 0 | 0 | 0
0 | 0 | 0 | 0 | 0 | 0 | 9.1201 | 287611738.2993 | 0 | 0 | 0
0 | 0 | 0 | 0 | 0 | 0 | 10.4713 | 330222458.9133 | 0 | 0 | 0
0 | 0 | 0 | 0 | 0 | 0 | 12.0226 | 379146112.1009 | 0 | 0 | 0
0 | 0 | 0 | 0 | 0 | 0 | 13.8038 | 435317981.6852 | 0 | 0 | 0
0 | 0 | 0 | 0 | 0 | 0 | 15.8489 | 499811917.1745 | 0 | 0 | 0
0 | 0 | 0 | 0 | 0 | 0 | 18.197 | 573860862.7712 | 0 | 0 | 0
0 | 0 | 0 | 0 | 0 | 0 | 20.893 | 658880427.8261 | 0 | 0 | 0
0 | 0 | 0 | 0 | 0 | 0 | 23.9883 | 756495949.342 | 0 | 0 | 0
0 | 0 | 0 | 0 | 0 | 0 | 27.5423 | 868573563.8847 | 0 | 0 | 0
0 | 0 | 0 | 0 | 0 | 0 | 31.6228 | 997255882.9107 | 0 | 0 | 0
0 | 0 | 0 | 0 | 0 | 0 | 36.3078 | 1145002953.523 | 0 | 0 | 0
0 | 0 | 0 | 0 | 0 | 0 | 41.6869 | 1314639287.7121 | 0 | 0 | 0
0 | 0 | 0 | 0 | 0 | 0 | 47.863 | 1509407859.1487 | 0 | 0 | 0
0 | 0 | 0 | 0 | 0 | 0 | 54.9541 | 1733032099.7974 | 0 | 0 | 0
0 | 0 | 0 | 0 | 0 | 0 | 63.0957 | 1989787081.5527 | 0 | 0 | 0
0 | 0 | 0 | 0 | 0 | 0 | 72.4436 | 2284581243.6925 | 0 | 0 | 0
0 | 0 | 0 | 0 | 0 | 0 | 83.1764 | 2623050228.5494 | 0 | 0 | 0
0 | 0 | 0 | 0 | 0 | 0 | 95.4993 | 3011664619.2772 | 0 | 0 | 0
0 | 0 | 0 | 0 | 0 | 0 | 109.6478 | 3457853639.3572 | 0 | 0 | 0
0 | 0 | 0 | 0 | 0 | 0 | 125.8925 | 3970147178.6341 | 0 | 0 | 0
0 | 0 | 0 | 0 | 0 | 0 | 144.544 | 4558338861.0244 | 0 | 0 | 0
0 | 0 | 0 | 0 | 0 | 0 | 165.9587 | 5233673271.2951 | 0 | 0 | 0
0 | 0 | 0 | 0 | 0 | 0 | 190.5461 | 6009060920.1689 | 0 | 0 | 0
0 | 0 | 0 | 0 | 0 | 0 | 218.7762 | 6899325057.2873 | 0 | 0 | 0
0 | 0 | 0 | 0 | 0 | 0 | 251.1886 | 7921485050.4086 | 0 | 0 | 0
0 | 0 | 0 | 0 | 0 | 0 | 288.4032 | 9095081748.2601 | 0 | 0 | 0
0 | 0 | 0 | 0 | 0 | 0 | 331.1311 | 10442551047.075 | 0 | 0 | 0
0 | 0 | 0 | 0 | 0 | 0 | 380.1894 | 11989652802.3653 | 0 | 0 | 0
0 | 0 | 0 | 0 | 0 | 0 | 436.5158 | 13765963285.5259 | 0 | 0 | 0
0 | 0 | 0 | 0 | 0 | 0 | 501.1872 | 15805440599.6697 | 0 | 0 | 0
0 | 0 | 0 | 0 | 0 | 0 | 575.4399 | 18147073863.8646 | 0 | 0 | 0
0 | 0 | 0 | 0 | 0 | 0 | 660.6934 | 20835628576.3676 | 0 | 0 | 0
0 | 0 | 0 | 0 | 0 | 0 | 758.5776 | 23922502406.1204 | 0 | 0 | 0
0 | 0 | 0 | 0 | 0 | 0 | 870.9636 | 27466707772.855 | 0 | 0 | 0
0 | 0 | 0 | 0 | 0 | 0 | 1000 | 31536000000.0001 | 0 | 0 | 0

## Two Layer Solutions Layer Two (hidden)
Flag_sol
[6 empty] | nsum | 12
[6 empty] | x_org | 1.003 |  | List II | List I
Area_two | 86619.8288
|  | Two layer sol's |  | Single layer sol's |  |  |  | Jkg/(s m2) | mg/l | Jkg/(s m2)
Concentration output mg/l | Flux Kg/day | Concentration output mg/l | Flux Kg/day | Concentration mg/l | Flux Kg/day | Time years | Time seconds | flux boundary at l+L | conc boundary at infininity at edge of clay | flux boundary at infinity
1.9791e-06 | 5.0287e-08 | 0 | 0 | 1.9791e-06 | 5.0287e-08 | 1 | 31536000 | 0 | 0 | 0
4.2993e-06 | 6.9945e-08 | 0 | 0 | 4.2993e-06 | 6.9945e-08 | 1.1482 | 36208172.6075 | 0 | 0 | 0
6.0087e-06 | 2.3031e-08 | 0 | 0 | 6.0087e-06 | 2.3031e-08 | 1.3183 | 41572544.5071 | 0 | 0 | 0
2.5855e-06 | -1.7733e-07 | 0 | 0 | 2.5855e-06 | -1.7733e-07 | 1.5136 | 47731667.5307 | 0 | 0 | 0
0 | -5.5958e-07 | 0 | 0 | -1.2825e-05 | -5.5958e-07 | 1.7378 | 54803286.9354 | 0 | 0 | 0
0 | -9.3239e-07 | 0 | 0 | -4.3408e-05 | -9.3239e-07 | 1.9953 | 62922592.3649 | 0 | 0 | 0
0 | -7.8521e-07 | 0 | 0 | -7.7049e-05 | -7.8521e-07 | 2.2909 | 72244802.2977 | 0 | 0 | 0
0 | 4.9455e-07 | 0 | 0 | -7.7506e-05 | 4.9455e-07 | 2.6303 | 82948131.3924 | 0 | 0 | 0
4.7743e-06 | 2.975e-06 | 0 | 0 | 4.7743e-06 | 2.975e-06 | 3.02 | 95237197.4546 | 0 | 0 | 0
0.00019261 | 5.5628e-06 | 0 | 0 | 0.00019261 | 5.5628e-06 | 3.4674 | 109346933.1587 | 0 | 0 | 0
0.00043973 | 6.6283e-06 | 0 | 0 | 0.00043973 | 6.6283e-06 | 3.9811 | 125547077.3058 | 0 | 0 | 0
0.00066911 | 7.2807e-06 | 0 | 0 | 0.00066911 | 7.2807e-06 | 4.5709 | 144147331.4769 | 0 | 0 | 0
0.0010081 | 1.7601e-05 | 0 | 0 | 0.0010081 | 1.7601e-05 | 5.2481 | 165503280.6644 | 0 | 0 | 0
0.0022889 | 6.3843e-05 | 0 | 0 | 0.0022889 | 6.3843e-05 | 6.0256 | 190023191.0644 | 0 | 0 | 0
0.0067343 | 0.00019243 | 0 | 0 | 0.0067343 | 0.00019243 | 6.9183 | 218175814.989 | 0 | 0 | 0
0.018556 | 0.00046634 | 0 | 0 | 0.018556 | 0.00046634 | 7.9433 | 250499352.1026 | 0 | 0 | 0
0.04407 | 0.00095194 | 0 | 0 | 0.04407 | 0.00095194 | 9.1201 | 287611738.2993 | 0 | 0 | 0
0.090991 | 0.0016992 | 0 | 0 | 0.090991 | 0.0016992 | 10.4713 | 330222458.9133 | 0 | 0 | 0
0.16686 | 0.0027219 | 0 | 0 | 0.16686 | 0.0027219 | 12.0226 | 379146112.1009 | 0 | 0 | 0
0.27695 | 0.003986 | 0 | 0 | 0.27695 | 0.003986 | 13.8038 | 435317981.6852 | 0 | 0 | 0
0.42221 | 0.0054114 | 0 | 0 | 0.42221 | 0.0054114 | 15.8489 | 499811917.1745 | 0 | 0 | 0
0.59813 | 0.0068872 | 0 | 0 | 0.59813 | 0.0068872 | 18.197 | 573860862.7712 | 0 | 0 | 0
0.79491 | 0.0082958 | 0 | 0 | 0.79491 | 0.0082958 | 20.893 | 658880427.8261 | 0 | 0 | 0
0.99901 | 0.0095373 | 0 | 0 | 0.99901 | 0.0095373 | 23.9883 | 756495949.342 | 0 | 0 | 0
1.1957 | 0.010547 | 0 | 0 | 1.1957 | 0.010547 | 27.5423 | 868573563.8847 | 0 | 0 | 0
1.372 | 0.011303 | 0 | 0 | 1.372 | 0.011303 | 31.6228 | 997255882.9107 | 0 | 0 | 0
1.5187 | 0.011821 | 0 | 0 | 1.5187 | 0.011821 | 36.3078 | 1145002953.523 | 0 | 0 | 0
1.6317 | 0.012142 | 0 | 0 | 1.6317 | 0.012142 | 41.6869 | 1314639287.7121 | 0 | 0 | 0
1.7119 | 0.012318 | 0 | 0 | 1.7119 | 0.012318 | 47.863 | 1509407859.1487 | 0 | 0 | 0
1.7639 | 0.012399 | 0 | 0 | 1.7639 | 0.012399 | 54.9541 | 1733032099.7974 | 0 | 0 | 0
1.7941 | 0.012428 | 0 | 0 | 1.7941 | 0.012428 | 63.0957 | 1989787081.5527 | 0 | 0 | 0
1.8095 | 0.012433 | 0 | 0 | 1.8095 | 0.012433 | 72.4436 | 2284581243.6925 | 0 | 0 | 0
1.8159 | 0.01243 | 0 | 0 | 1.8159 | 0.01243 | 83.1764 | 2623050228.5494 | 0 | 0 | 0
1.8178 | 0.012427 | 0 | 0 | 1.8178 | 0.012427 | 95.4993 | 3011664619.2772 | 0 | 0 | 0
1.8179 | 0.012426 | 0 | 0 | 1.8179 | 0.012426 | 109.6478 | 3457853639.3572 | 0 | 0 | 0
1.8176 | 0.012427 | 0 | 0 | 1.8176 | 0.012427 | 125.8925 | 3970147178.6341 | 0 | 0 | 0
1.8175 | 0.01243 | 0 | 0 | 1.8175 | 0.01243 | 144.544 | 4558338861.0244 | 0 | 0 | 0
1.8176 | 0.012432 | 0 | 0 | 1.8176 | 0.012432 | 165.9587 | 5233673271.2951 | 0 | 0 | 0
1.8178 | 0.012433 | 0 | 0 | 1.8178 | 0.012433 | 190.5461 | 6009060920.1689 | 0 | 0 | 0
1.8181 | 0.012434 | 0 | 0 | 1.8181 | 0.012434 | 218.7762 | 6899325057.2873 | 0 | 0 | 0
1.8184 | 0.012435 | 0 | 0 | 1.8184 | 0.012435 | 251.1886 | 7921485050.4086 | 0 | 0 | 0
1.8185 | 0.012435 | 0 | 0 | 1.8185 | 0.012435 | 288.4032 | 9095081748.2601 | 0 | 0 | 0
1.8186 | 0.012435 | 0 | 0 | 1.8186 | 0.012435 | 331.1311 | 10442551047.075 | 0 | 0 | 0
1.8186 | 0.012434 | 0 | 0 | 1.8186 | 0.012434 | 380.1894 | 11989652802.3653 | 0 | 0 | 0
1.8186 | 0.012434 | 0 | 0 | 1.8186 | 0.012434 | 436.5158 | 13765963285.5259 | 0 | 0 | 0
1.8186 | 0.012434 | 0 | 0 | 1.8186 | 0.012434 | 501.1872 | 15805440599.6697 | 0 | 0 | 0
1.8186 | 0.012434 | 0 | 0 | 1.8186 | 0.012434 | 575.4399 | 18147073863.8646 | 0 | 0 | 0
1.8185 | 0.012434 | 0 | 0 | 1.8185 | 0.012434 | 660.6934 | 20835628576.3676 | 0 | 0 | 0
1.8185 | 0.012434 | 0 | 0 | 1.8185 | 0.012434 | 758.5776 | 23922502406.1204 | 0 | 0 | 0
1.8185 | 0.012434 | 0 | 0 | 1.8185 | 0.012434 | 870.9636 | 27466707772.855 | 0 | 0 | 0
1.8185 | 0.012434 | 0 | 0 | 1.8185 | 0.012434 | 1000 | 31536000000.0001 | 0 | 0 | 0