## Standard Permit GRA1
Generic risk assessment for standard rules set number SR2014 No 2
Standard Facility: |  |  |  | The management of extractive waste, not including a waste facility, generated from onshore oil and gas prospecting activities of drill, core and decommissioning without well stimulation (using oil and or water based drilling mud)
Location: |  |  |  | Applies to all potential locations.
Location of environmentally sensitive sites (km / m): |  |  |  | Greater than 200m (see below)
Risk assessment carried out by: |  |  |  | Environment Agency
Date: |  |  |  | 2014-11-20
The scope of the permit and associated rules is defined by the following risk criteria:
| Parameter 1 | Permitted activities - 1) The storage and handling of mining extractive wastes arising from prospecting for oil and gas without well stimulation of any sort.
| Parameter 2 | Permitted waste types - as limited by mining waste management plan(s) reference SR2014No.2 WMP1 or 2
| Parameter 3 | These rules do not cover well stimulation at the prospecting stage nor do they extend to extraction (including pre-production development).
| Parameter 4 | The permitted activities must not be carried out within: 10 metres of any watercourse; groundwater source protection zone 1 or 2, or if a source protection zone has not been defined then within 250 metres of any well, spring or borehole used for the supply of water for human consumption. This must include private water supplies; a specified Air Quality Management Area; 200 metres of a European Site or a Site of Special Scientific Interest (excluding any site designated solely for geological features); or 200 metres from the nearest sensitive receptor
| Parameter 5 | The management of extractive waste will be limited to non-hazardous waste with the exception of any drill cuttings which are contaminated either with hydrocarbons encountered during drilling to the target formation or from the use of oil based drilling mud which would be hazardous waste and will not involve a waste facility .
| Abbreviations: | SR - Standard Rule |  | S1-24 = Site mitigations |  | W1-29 Well mitigations |  | WA1-8 = Well abandonment mitigations
Data and Information |  |  |  |  | Judgement |  |  | Action (by permitting)
Receptor | Source | Harm | Pathway | Probability of exposure | Consequence | Magnitude of risk | Justification for magnitude | Risk management | Residual risk
What is at risk? What do I wish to protect? | What is the agent or process with potential to cause harm? | What are the harmful consequences if things go wrong? | How might the receptor come into contact with the source? | How likely is this contact? | How severe will the consequences be if this occurs? | What is the overall magnitude of the risk? | On what did I base my judgement? | How can I best manage the risk to reduce the magnitude? | What is the magnitude of the risk after management? (This residual risk will be controlled by Compliance Assessment).
Local human population | Releases of particulate matter (dusts) and micro-organisms . | Harm to human health - respiratory irritation and illness. | Air transport then inhalation. | Low | Medium | Medium | Extractive wastes have some potential for dust at the surface of drilling sites. Potential for dust from screening of drilling cuttings. | SR rules limit emissions of substances not controlled by emission limits. Also techniques as required by the approved mining waste plan. Mining waste plan required by the rules specifies how screening can take place which will minimise dust. | Low
Local human population | As above | Nuisance - dust on cars, clothing etc. | Air transport then deposition | Low | Low | Low | As above. Local residents often sensitive to dust. | SR rules limit emissions of substances not controlled by emission limits. Also techniques as required by the approved | Very Low
Local human population | Releases of natural gas | Harm to human health -respiratory irritation and illness | Air transport then deposition | Low | Medium | Medium | Low potential for release of gas as the drilling mud weight is sufficient to prevent gas being produced. | Mining waste plan under the rules requires a blow out preventer to be installed on the well and closed to seal off the wellbore in the event a gas release is suspected. | Very Low
Local human population | Waste, litter and mud on local roads | Nuisance, loss of amenity, road traffic accidents. | Vehicles entering and leaving site. | Low | Medium | Medium | Site only deals with mining extractive wastes | Appropriate measures could include clearing waste, litter and mud arising from the activities from affected areas outside the site. | Very Low
Local human population | Odour | Nuisance, loss of amenity | Air transport then inhalation. | Low | Low | Low | Local residents often sensitive to odour, however permitted waste types have Low odour potential. | SR - emissions shall be free from odour…. SR (if required) - odour management plan. | Low
Local human population | Noise and vibration | Nuisance, loss of amenity, loss of sleep. | Noise through the air and vibration through the ground. | Medium | Medium | Medium | Local residents often sensitive to noise and vibration | SR - emissions shall be free from noise and vibration...... SR (if required) - noise and vibration management plan. | Low
Local human population and local environment | Flooding of site | If waste is washed off site it may contaminate buildings / gardens / natural habitats downstream. | Flood waters | Low | Low | Low | Permitted activities are such that there is a Low magnitude of risk | SR -requires a with a written management system that identifies and minimises risks of pollution, including those arising from operations, maintenance, accidents, incidents, non-conformances (will include flood risk management). | Very Low
Local human population and / or livestock after gaining unauthorised access to the waste operation | All on-site hazards: wastes; machinery and vehicles. | Bodily injury | Direct physical contact | Low | Low | Low | Only a Low magnitude risk is estimated | SR - activities shall be managed and operated in accordance with a management system (will include site security measures to prevent unauthorised access). | Very Low
Local human population and local environment. | Arson and / or vandalism causing the release of polluting materials to air (smoke or fumes), water or land. | Respiratory irritation, illness and nuisance to local population. Injury to staff, fire fighters or arsonists/vandals. Pollution of water or land. | Air transport of smoke. Spillages and contaminated firewater by direct run-off from site and via surface water drains and ditches. | Medium | Low | Medium | As above. | As above. SR -requires a with a written management system that identifies and minimises risks of pollution, including those arising from operations, maintenance, accidents, incidents, non-conformances (will include fire and spillages). | Low
All surface waters close to and downstream of site. | Spillage of liquids, leachate from waste, contaminated rainwater run-off from waste e.g. containing suspended solids. | Acute effects: oxygen depletion, fish kill and algal blooms | Direct run-off from site across ground surface, via surface water drains, ditches etc. | Low | Low | Low | No point source emissions to water are permitted. | SR - All liquids shall be provided with secondary containment.... (applies to non- wastes such as fuels). Run-off restricted by SR on emissions of substances .... , with appropriate measures. Activities have appropriate distance limitations from watercourses as in parameter 4 above. | Very Low
All surface waters close to and downstream of site. | Spillage of liquids, leachate from waste, contaminated rainwater run-off from waste e.g. containing suspended solids. | Chronic effects: deterioration of water quality | As above. Indirect run-off via the soil layer | Low | Low | Low | Waste types are non-hazardous so harm is likely to be temporary and reversible. Mining waste plan states fluid and solid drilling waste will be sampled | All liquids shall be provided with secondary containment.... (applies to non- wastes such as fuels). Run-off restricted by SR on emissions of substances .... , with appropriate measures. Activities have appropriate distance limitations from watercourses as in parameter 4 above. | Very Low
Abstraction from watercourse downstream of facility (for agricultural or potable use). | Spillage of liquids, leachate from waste, contaminated rainwater run-off from waste e.g. containing suspended solids. | Acute effects, closure of abstraction intakes. | Direct run-off from site across ground surface, via surface water drains, ditches etc. then abstraction. | Low | Low | Low | Watercourse must have Medium / high flow for abstraction to be permitted, which will dilute contaminated run-off. | Activities must be 50 metres from any spring or well, or from any borehole not used to supply water for domestic or food production purposes or 50 metres from any spring or well, or borehole not used to supply water for domestic or food production purposes. | Very Low
Groundwater | Spillage of liquids, leachate from waste, contaminated rainwater run-off from waste e.g. containing suspended solids. | Chronic effects: contamination of groundwater, requiring treatment of water or closure of borehole. | Transport through soil/groundwater then extraction at borehole. | Low | Low | Low | Permitted activity unlikely to contaminate groundwater. Low risk of losses of drilling fluids from borehole casings provided during exploration of oil & gas | Activities must also not be within a groundwater source protection zone 1 or 2, or if a source protection zone has not been defined then within 250 metres of any well, spring or borehole used for the supply of water for human consumption. This must include private water supplies. In addition the Mining Waste Plan (MWP)required by the rules specifies construction of wellbore. MWP and rules also limits drilling fluids to non-hazardous and limits the specification of additives. | Very Low
Local human population | Contaminated waters used for recreational purposes | Harm to human health - skin damage or gastro-intestinal illness. | Direct contact or ingestion | Low | Medium | Medium | Unlikely to occur, but might restrict recreational use. | Emissions of substances not controlled by emission limits (excluding odour and noise) shall not cause pollution. The operator shall not be taken to have breached this rule if appropriate measures, including, but not limited to, those specified in any approved emissions management plan, have been taken to prevent or where that is not practicable, to minimise, those emissions | Very Low
Protected sites - European sites and SSSIs | Any | Harm to protected site through toxic contamination, nutrient enrichment, smothering, disturbance, predation etc. | Any | Medium | Medium | Medium | Drilling activities could cause harm to and deterioration of nature conservation sites. | SR requirements - Emissions of substances not controlled by emission limits (excluding odour and noise) shall not cause pollution. The operator shall not be taken to have breached this rule if appropriate measures, including, but not limited to, those specified in any approved emissions management plan, have been taken to prevent or where that is not practicable, to minimise, those emissions. At 200 metres or above, the potential hazards from the permitted activities pose a Low risk to the broad sensitivity of species and habitats groups. The standard permit only applies at this distance or more. It is also a requirement of SR. | Low
Surface soil surface water | Overfilling mud tank or surface pipe | Returned drilling mud (Waste) | Surface runoff and percolation into the ground down slope | Low | Low |  | Circulating drilling mud leaks during supply tank filling operations | W13,24 S1,3,4,11 | Medium
Surface soil surface water | Overfilling mud tank or surface pipe | Returned drill cuttings(Waste) | Surface runoff and percolation into the ground down slope | Low | Low |  | Circulating mud loss of drill cuttings which may be contaminated | W16 S21,2,8 and 9 | Medium
Groundwater | Mud system | Drilling mud left in situ through any losses to surroundings underground rock whilst drilling the well | Geological Matrix | Low | Low | Low | Well testing program to ensure that losses to formations from drilling mud | W13,16 | Low
Groundwater | Bypassed by cement | Incomplete mud displacement from wellbore | Geological Matrix | Low | Low | Low | Drilling mud which is left on the walls of the borehole | W5,8 and 16 | Low
Surface water, soil, groundwater | Well bore (annular) | Cementing at surface with residue of extractive waste(muds and drill cuttings | Surface run-off and percolation into the ground along down gradient | Low | Low | Low | Well flow of drilling mud brining material to the surface and this being spilt on the surface | W5,12 and 26 | Low
Target formation | Post wash | Spent dilute hydrochloric acid remaining in situ | Natural matrix | Low | Low | Low | Nitrogen lift leaving dilute hydrochloric acid left un-reacted in the borehole | W19,26 and 33 | Low
Atmosphere | Nitrogen lift | Venting nitrogen one circulation around the well | Airborne | Low | Low | Low | Drilling weII circa 450m material being carried out of the hole with the nitrogen and causing airborne pollution | W27,32 S9 | Low
Surface water, surface soil | overfilling water storage tanks or leaks in pipework | Produced water flowing to serve his water | Surface run of an evacuation into the groundwater |  | Low | Medium
Atmosphere (venting). Surface water and soil (from spills) | Ineffective separation of water and gas and surface | Produced waters containing dissolved gases or oil (fugitive emission) | Venting to atmosphere of dissolved gases. Spillage of water from leaking tanks or pipes |  | Low | Medium
Atmosphere | Inefficient burning from a flare | Omission of natural gas (global warming) | Airborne contaminants |  | Low | Medium
Local community | Flaring gas | Noise | Sound waves |  | Low | Medium
Local community and wildlife | Flaring gas | Light | Light |  | Low | Medium
Atmosphere | Leaks | Natural gas (global warming) | Airborne contaminant |  | Low | Medium
Surface water and soil | Spill onto the highway | Accident (fugitive emission) | Surface run-off into drain of soft ground |  | Low | Medium
Local community | Reversing alarm | Noise | Sound waves |  | Low | Medium
Surface soils, groundwater | Tearing impermeable membrane | Waste spill (fugitive emission) | Surface run-off from circulating around down slope |  | Low | Medium
Surface water, soil, groundwater | Speaking skips the containers | Produced water drilling cuttings, drilling muds (fugitive emissions) | Surface run-off from percolation into the ground towards down slope |  | Low | Medium
Surface water | Vehicles, plant, equipment | Spillage of fuels etc | Surface run-off |  | Low | Medium | #REF! | #REF! | #REF!
Soil very well site | Vehicles, plant, equipment | Spillage of fuels etc | Infiltration to the subsurface |  | Low | Medium | 2 | #REF! | #REF!
Groundwater in superficial deposits | Vehicles, plant, equipment | Spillage of fuels etc | percolation through unsaturated zone |  | Low | Medium | #REF! | #REF! | #REF!
Soil beneath will site | Surface spill | Tear impermeable membrane | Infiltration to this subsurface |  | Low | High | 3 | #REF! | #REF!
Groundwater in superficial deposits | Surface spill | Tear impermeable membrane | percolation through unsaturated zone |  | Low |  | 2 | #REF! | #REF!
Surface water | Drill cutting tanks and pipelines | Overfilling drill cutting tank | Surface run-off |  | Low |  | #REF! | #REF! | #REF!
Soil beneath the well site | Drill cutting tanks and pipelines | Overfilling drill cutting tank | Infiltration into subsurface |  | Low |  | 3 | #REF! | #REF!
Groundwater in superficial deposits | Drill cutting tanks and pipelines | Overfilling drill cutting tank | percolation through unsaturated zone |  | Low |  | 2 | #REF! | #REF!
Surface water | Drill cutting tanks and pipelines | Overfilling drill cutting tank | Surface run-off |  | Low | High | #REF! | #REF! | #REF!
Soil beneath the well site | Drill cutting tanks and pipelines | Overfilling drill cutting tank | Infiltration to the subsurface |  | Low | 4 | #REF! | #REF! | #REF!
Groundwater in superficial deposits | Drill cutting tanks and pipelines | Overfilling drill cutting tank | percolation through unsaturated zone |  | Low | 8 | #REF! | #REF! | #REF!
Surface water | Drill cutting tanks and pipelines | Overfilling of drill cutting tank | Surface run-off |  | Low | 12 | #REF! | #REF! | #REF!
Soil beneath well site | Drill cutting tanks and pipelines | Overfilling of drill cutting tank | Infiltration to the subsurface |  | Low | 16 | #REF! | #REF! | #REF!
Groundwater in superficial deposits | Drill cutting tanks and pipelines | Overfilling of drill cutting tank | Percolation through unsaturated zone |  | Low |  | #REF! | #REF! | #REF!
Surface water | Drill cutting tanks and pipelines | Overfilling of drill cutting tank | Surface run-off |  | Low |  | #REF! | #REF! | #REF!
Soil beneath well site | Drill cutting tanks and pipelines | Overfilling of drill cutting tank | Infiltration to the subsurface |  | Low |  | #REF! | #REF! | #REF!
Groundwater there in superficial deposits | Drill cutting tanks and pipelines | Overfilling of drill cutting tank | Percolation through unsaturated zone |  | Low |  | #REF! | #REF! | #REF!
Soil beneath well site | Wellbore annulus | Returns to surface | Infiltration to the subsurface |  | Low |  | #REF! | #REF! | #REF!
Groundwater in superficial deposits | Wellbore annulus | Returns to surface | Percolation through unsaturated zone |  | Low |  | #REF! | #REF! | #REF!
Surface water | Wellbore annulus | Returns to surface | Surface run-off |  | Low |  | #REF! | #REF! | #REF!
Soil beneath well site | Wellbore annulus | Returns to surface | Infiltration to the subsurface |  | Low
Groundwater in superficial deposits | Wellbore annulus | Returns the surface | Percolation through unsaturated zone |  | Low
Deep say land grab alter | Wellbore annulus | Incomplete mud displacement from wellbore | Bedrock |  | Low
Surface water | Storage tanks | Failure of tank integrity | Surface run-off |  | Low
Soil beneath well site | Storage tanks | Failure of tank integrity | Infiltration to the subsurface | Low | Low | Low | Drilling weII circa 450m failure of drilling mud tank with subsequent loss of material the ground and then into the groundwater around well | S1,9 W9 | Low
Groundwater and superficial deposits | Storage tanks | Failure of tank integrity | Percolation through unsaturated zone | Low | Low | Low | Drilling weII circa 450m failure of drilling mud tank with subsequent loss of material the ground and then into the groundwater | S1,9 W32 | Low
Local community and wildlife | Reversing alarm | Reversing of waste road tanker | Airborne | Low | Low | Low | Noise from site alarms and general machinery noise in non-industrial area | W24,32 S9 | Low
Surface water (non-specific) | Road vehicle | Accident with the release of waste onto highway | Surface run-off | Low | Low | Low | Drilling material carried from site into road network through accident onto roads adjacent to site | S1,15 W32 | Low
Soil (non-specific) | Road vehicle | Accident with the least of waste onto highway | Run-off and infiltration | Low | Low | Low | Run off from above entering local water causes | S1,8,9 and 16 | Low
Groundwater (non-specific) | Road vehicle | Accident with release of waste onto highway | Run-off and infiltration | Low | Low | Low | Run off from above entering local water causes but with entry of pollutants into local groundwater | S1,2,9 W24 | Low
Local community and wildlife | Drill cutting tanks and vehicles | Generation/release of dust during handling and storage of drill cuttings | Airborne | Low | Low | Low | Dry conditions may cause mud to be blown up into the air as dust | S1,8,and 9 | Low
Groundwater in superficial deposits | Well cellar | Failure of well cellar integrity | Leakage through walls and floor | Low | Low | Low | Loss to formation through the walls of the well cellar | S1,2 and 8 | Low
Local community and wildlife | Drill pad roadstone | Vehicle movements over the crushed stone | Airborne | Low | Low | Low | Air borne pollutants arising from site operations dust | S1,9 W24 | Low
Local highways | Drill pad roadstone | Vehicle movements over highways | Vehicles | Low | Low | Low | As above | S1,8,9 | Low
Groundwater in superficial deposits | Hard-core/roads down on-site | Leaching from hard-core | Leaching from hard-core on to areas off-site | Low | Low | Low | Following removal of impermeable membrane, hence directly onto the subsurface | W3,24,26,29 | Low
Groundwater | Bypassed by cement | Incomplete mud displacement from wellbore | Geological Matrix | Low | Low | Low | Well construction is not complete with drilling mud being left between well wall and casing | W9,10 and 16 S9 | Low
Surface water, soil, groundwater | Well bore (annular) | Cementing at surface with residue of extractive waste (muds and drill cuttings) | Surface run-off and percolation into the ground along down gradient | Low | Low | Low | Cementing (mud displacement back to surface) | W5,8,and 14 | Low
Soil beneath well site | Wellbore annulus | Returns to surface | Infiltration to the subsurface | Low | Low | Low | Cement returns to surface and is allowed to be lost to land | W27 | Low
Groundwater in superficial deposits | Wellbore annulus | Returns to surface | Percolation through unsaturated zone | Low | Low | Low | Cementation of well/casing | W1,2,5 and 8 | Low
Surface water | Wellbore annulus | Returns to surface | Surface run-off | Low | Low | Low | Cementation of well/casing | W2,3,11 and 14 | Low
Soil beneath well site | Wellbore annulus | Returns to surface | Infiltration to the subsurface | Low | Low | Low | Cementation of well/casing | W1,7, and 9 | Low
Groundwater in superficial deposits | Wellbore annulus | Returns the surface | Percolation through unsaturated zone | Low | Low | Low | Cementation of well/casing | W1,5, and 15 | Low
Surface water | Storage tanks | Failure of tank integrity | Surface run-off | Low | Low | Low | Cementation of well/casing | W2,3,7 and 8 | Low
Soil beneath well site | Storage tanks | Failure of tank integrity | Infiltration to the subsurface | Low | Low | Low | Cementation of well/casing | W1,5 and 14 | Low
Groundwater and superficial deposits | Storage tanks | Failure of tank integrity | Percolation through unsaturated zone | Low | Low | Low | Waste storage | S1,9 | Low
Local community and wildlife | Reversing alarm | Reversing of waste road tanker | Airborne | Low | Low | Low | Waste storage | S2,5,9 and 11 | Low
Surface water (non-specific) | Road vehicle | Accident with the release of waste onto highway | Surface run-off | Low | Low | Low | Waste storage | S1,3 | Low
Soil (non-specific) | Road vehicle | Accident with the least of waste onto highway | Run-off and infiltration | Low | Low | Low | Transportation of wastes | S5,9 | Low
Groundwater (non-specific) | Road vehicle | Accident with release of waste onto highway | Run-off and infiltration | Low | Low | Low | Transportation of wastes | S5,10 | Low
Local community and wildlife | Drill cutting tanks and vehicles | Generation/release of dust during handling and storage of drill cuttings | Airborne | Low | Low | Low | Transportation of wastes | S5,11 | Low
Surface water, soil, groundwater | Speaking skips the containers | Produced water drilling cuttings, drilling muds (fugitive emissions) | Surface run-off from percolation into the ground towards down slope | Low | Low | Low | Transportation of wastes | S5,12 and15 | Low
Surface water and soil | Spill onto the highway | Accident (fugitive emission) | Surface run-off into drain of soft ground | Low | Low | Low | Waste handling | S2,11,13 | Low
Surface soils, groundwater | Tearing impermeable membrane | Waste spill (fugitive emission) | Surface run-off from circulating around down slope | Low | Low | Low | Transportation of waste materials/liquids | S2,12,13,14 | Low
Local community and wildlife | Drill pad roadstone | Vehicle movements over the crushed stone | Airborne | Low | Low | Low | Waste road tankers reversing | S2,11 | Low
Local highways | Drill pad roadstone | Vehicle movements over highways | Vehicles | Low | Low | Low | Tearing impermeable membrane | S5,16 W16 | Low
Groundwater in superficial deposits | Hard-core/roads down on-site | Leaching from hard-core | Leaching from hard-core on to areas off-site | Low | Low | Low | Following removal of impermeable membrane, hence directly onto the subsurface | S7,9,11 | Low
Surface water | Vehicles, plant, equipment | Spillage of fuels etc | Surface run-off | Low | Medium | Medium | Well construction machinery fuel spill with surface run of | S5,9,15 | Low
Soil very well site | Vehicles, plant, equipment | Spillage of fuels etc | Infiltration to the subsurface | Low | Low | Low | Fuel spillage either from vehicles or fuel storage tanks and percolating into the soil | S5 | Low
Groundwater in superficial deposits | Vehicles, plant, equipment | Spillage of fuels etc | Percolation through unsaturated zone | Low | Low | Low | Fuel spillage either from vehicles or fuel storage tanks and percolating into the ground water | S2 | Low
Soil beneath will site | Surface spill | Tear impermeable membrane | Infiltration to this subsurface | Low | Low | Low | Loss of any material through tear in impermeable membrane which has to be mended | S11 | Low
Pollution of formation | Formation failure or insufficient loss control measures | Loss of spacer fluid to formation | Possible ground water pollution | Low | Low | Low | Formation should be sealed before commencing cementing | W5,6,26 | Low
Possible surface soil pollution and run of | Failure of mixing tank with no secondary containment | Loss of water based drilling mud to ground prior to use | Pollution of surface soil and possible ground water effect | Low | Low | Low | Mixing tank for water based drilling mud should have secondary containment | W29, S2,7 | Low
Incorrect disposal of material to waste disposal site | Failure to segregate cement from water based drilling mud | Un-segregated disposal of water based drilling mud contaminated with cement | Disposal of incorrectly characterised waste stream | Low | Medium | Medium | Site control of segregation of differing waste streams and also correct classification of waste streams prior to disposal | S19,20,21 | Low
Soil below site | Loss of containment | Loss of oil based mud from storage tanks | Loss to ground | Low | Medium | Medium | The loss of any oil based mud to ground will be contained within secondary containment system should provide sufficient protection to the underlying soil horizons | W25 | Low
Loss to ground | Loss of pipe work | Loss of oil based drilling mud from transfer pipe | Loss to ground out side of secondary containment | Low | Medium | Medium | The site impermeable membrane will ensure that any loss of pipe work will not lead to a loss to ground | S2,S7, | Low
Open pathway underground to ground water | Well not sealed and hole left open | Well left open providing pathway to Lower formations | Surface pollution finding its way into ground water | Medium | Medium | Medium | The abandonment process set out in Agency guidance is followed | WA1-8 | Low
Pollution risk to surface and formation in unsealed well | Contaminated equipment left in place | Surface well head and other well equipment left in place | Source of pollution to surface and soil horizons | Low | Low | Low | Well abandonment guidance followed | WA1 | Low
Possible contamination of upper formations with pollutants from Lower levels | Well bore may fill up with contaminated ground water | Formation water well base filling up well bore with time and polluting upper ground water formations | Possible pollution of heavy metals and norm to upper levels of well | Low | Medium | Medium | Well not fully sealed | WA1-8 | Low
Note on J25: Risk management involves breaking or limiting the source-pathway-receptor linkage to reduce risk.
Note on H25: Magnitude of the risk is determined by combining the probability with the magnitude of the potential consequences High risks require additional assessment and active management Medium risks require additional assessment and may require active management/monitoring Low and very low risks require periodic review.
Note on G25: The consequences of a hazard being realised may be actual or potential harm. This will include be on a high/medium/low/very low score using attributes and scaling to consider 'harm'.
Note on F25: Probability of exposure is the likelihood of the receptors being exposed to the hazard. Example definitions: High – exposure is probable: direct exposure likely with no / few barriers between hazard source and receptor; Medium – exposure is fairly probable: feasible exposure possible - barriers to exposure less controllable; Low – exposure is unlikely: several barriers exist between hazards source and receptors to mitigate against exposure: Very Low – exposure is very unlikely: effective, multiple barriers in place to mitigate against exposure.
Note on E25: Pathways are the routes or means by which defined hazards may potentially realise their consequences at the receptors.
Note on D25: Harm may arise when a specific hazard is realised.
Note on C25: The Source of hazard will be the activity or operation taking place for which a particular hazard may arise.
Note on B25: Receptors to consider should include: atmosphere, land, surface waters, groundwater, humans, wildlife and their habitats. A single receptor may be at risk from several different sources and all must be addressed.

## Site and Well mitigation Menu
Site containment
1. The site pollution prevention plan will be in place before operations begin
2. The site will have an impermeable membrane in place across the site before the start of any drilling operations
3. All bunded areas for the storage of wastes will have walls and floors constructed in accordance with CIRIA 164 (permeability 1x10-9 m/s)
4. Only covered skips and enclosed tanks will be used for the storage of waste.
5. All IBC’s will be placed in a secondary containment system of at least 110% capacity of the largest container
6. The site will be securely fenced so as to ensure no entry by un-authorised persons
7. A daily visual inspection of all following areas will be conducted to ensure full control and containment of any waste materials:
· Pipes and tanks (mud),
· All storage facilities,
· Shakers or centrifuges and any other separator equipment.
Any equipment failures will be rectified without delay.
8. Spill kits will be available in all areas where wastes are transferred or stored.
9. All surface water drains will have locked valves enabling the site drainage system to be securely isolated and all site drains will end in an interceptor
10. Groundwater & Surface water monitoring shall be undertaken on a monthly bases, from the site drains and any water courses within 100m of the site.
11. All waste collection areas and areas used for the deposit and storage of oil based drilling muds will have a secondary containment.
12. All wastes will be removed from site prior to decommissioning of the site and the removal of site containment systems.
13. No hazardous waste will be stored for longer than is reasonably practicable as part of collection and transportation off site.
Chemicals held on site(Prior to use)
14. All substances used will have will have a Material Safety Data Sheet’s available on site
15. All chemical storage areas will be clearly marked and will be bunded in accordance with the standards of CIRIA 164
16. No chemicals will be stored on site longer than operationally necessary.
.Site control
17. An mining waste management system will be in place prior to the commencement of any drilling operations
18. The site will be appropriately manned and supervised by competent and suitably trained personnel during operational periods.
19. All site personnel supervising, loading or transferring wastes on site will be trained to use spill kits which will be available at all times.
Waste removal
20. Each consignment of waste will be sampled and characterised prior to despatch (and a reference sample retained) 7 days a week.
21. Records of all waste transfers will be retained on site
Borehole construction and monitoring
22. Constructed well cellars will be water tight and provide control of any well head spills.
23. Well head methane monitoring using an explosive atmosphere monitor, will be conducted during all stages of drilling
24. A blow out preventer will be installed on the well which conforms to stand BS EN ISO 10423:2004
Well
Cementing
1. Cementing will use recognised cement standard API 10
With the Uue of low density cements
2. Cement evaluation logs will be run on casing strings which pass through groundwater formations which are not classified as SPZ1 and SPZ 2.
3. Use only a competent cementation contractor for well construction
4. Monitor cementing process and quantities of cement used.
Loss control
5. Filter cake systems will be used in all cases to minimize losses
6. Loss control material will always be used from Annex 2
Borehole testing
7. Well head methane monitoring using flammable atmosphere detector will be conducted during all stages of drilling
8. Formation integrity testing (FIT) will be used on casing shoes whenever used
9. QC/QA by independent third Party (IWE).
10. Monitor pit volume totaliser, to identify formation loss drilling mud
11. Groundwater & Surface water monitoring undertaken from the site drains and any water courses within 100m
12. Monitoring well bore returns for methane to detect levels of fugitive methane, using explosive atmosphere detector
13. The operator will ensure mud which may be left in the wellbore does not migrate/leach into rock matrix by the use of lose control measures
14. Any methane will be vented to the atmosphere through flare stack
15. The well head will normally be hazardous zone 2(no hydrocarbons present)
Borehole construction
16. Construct well cellar to be water tight
17. Check the well cellar integrity before commencing drilling
18. A blow out preventer will be installed on the well which conforms to stand BS EN ISO 10423:2004
19. Integrity testing of pipe work and joints before use using methods stated above
Drilling mud
20. All water based mud used on site are to be non-hazardous
21. Use only non-hazardous materials with water based drilling mud as described under the ground water daughter directive
22. Adequate mud weight and well control equipment and procedures
23. Continuous supervision of cuttings skips when active mud management in operation
24. Only low toxcicty oil based muds will be used
25. all oil based muds wil be contained in tanks with secondary containment
26. The operator will ensure that all spacer fluids used will be water based
27. The operator will segragate all spacer fluids from all other drilling materials and fluids
28. the operator will dispose of contaminated spacer fluids via an authorised disposal route
29. Water based drilling mud mixing tank will have secondary containment
Well decommissioning
WA 1. Any well which is decommissioned will be done so in accordance with the Environment Agency guidance LIT9054
2. The operator will ensure that the base of the well is completly sealed with a cemment plug
3. The operator will remove any surface metal work including the conductor
4. The operator will close of as much of the well as possible with cement to ensure well will not provide conduit between formations
5. the operator will remove any and all surface traces of the site following decommissioning
6. The well will be sealed up to the surface such that there is no access to the well left at the surface
7. If the well is to be mothballed this should be undertaken to insure no access from the surface
8. A mothballed well will be closed of in such a way that there is no access between formation

## Risk matrix
This GRA is set out in a table which describes the risks, risk management measure and regulatory tools that have been assessed in determining the mitigated residual risks.
A preliminary risk prioritisation approach has been taken in evaluating the potential impacts, classifying the hazards to the environment and people against the probability of the hazard occurring as set out below.
Likelihood or probability has been classed as follows:
Very Low - Rarely encountered, never reported or highly unlikely within sector
Low - Infrequent, occasional, very few occurrences within sector
Medium - Occurs several times per year within sector
High - Repeated occurrences at a location
Consequence of the impact of a hazard to environmental and people has been classed as follows:
Very Low - Slight environmental effect but doesn't exceed a regulatory standard
Low - Minor environmental effect which may reach a regulatory standard, localised to point of release with no significant impact on the environment or for health
Medium - Moderate, localised effect on ecosystems and people in the vicinity of an incident or release
High - Major environmental incident resulting in damage to ecosystems and or harm to health
Risk matrix
| Probability very low | Probability low | Probability medium | Probability high
Consequence | Low | Low | Low | Low
very low
Consequence low | Low | Low | Medium | Medium
Consequence medium | Low | Medium | Medium | High
Consequence high | Medium | Medium | High | High