## Standard Permit GRA1
Draft generic risk assessment for standard rules set number SR2013 No 1.
This publication was withdrawn on 23 November 2021.
Operators storing and repackaging healthcare waste, photographic and chemical wastes from healthcare premises and similar municipal wastes at a named location can use SR2008 No 24: standard rules for transfer of healthcare waste, version 7 published 23 November 2021.
Standard Facility: |  |  |  | Waste Operation: Small Scale Clinical Waste & Healthcare Waste Treatment
Location: |  |  |  | Applies to all potential locations.
Location of environmentally sensitive sites (km / m): |  |  |  | N/A
Risk assessment carried out by: |  |  |  | Environment Agency
Date: |  |  |  | 2014-09-17
The scope of the permit and associated rules is defined by the following risk criteria:
| Parameter 1 | Permitted activities - The storage and treatment of waste (D15, D9, R4, R13, D14)
| Parameter 2 | Permitted waste types - Clinical & Healthcare Waste
| Parameter 3 | Quantity of waste accepted at the facility: <100 tonnes per annum, including
a maximum 2 tonnes per day of hazardous waste.
| Parameter 4 | The quantity of hazardous waste stored at the facility shall be less than 2 tonnes.
| Parameter 5 | The treatment of hazardous waste for disposal shall not exceed 2 tonnes per day.
| Parameter 6 | The treatment of waste shall take place within a room in a building on an impermeable surface with sealed drainage system.
| Parameter 7 | All waste shall be stored in a room within a building.
| Parameter 8 | All waste shall be stored on an impermeable surface with sealed drainage system.
| Parameter 9 | No direct routes to controlled waters or groundwater.
| Abbreviations: | SR - Standard Rule
STAATT - State and Territorial Association on Alternative Treatment Technologies
SR (emissions of substances not controlled by emission limits) - emissions of substances .... shall not cause pollution…., with appropriate measures:
all treatment in a building… on an impermeable surface with sealed drainage system;
all storage in a building…or within sealed containers…. on an impermeable surface with sealed drainage system;
separate storage of cytotoxics, waste medicines, sharps etc; refrigerated storage of body parts….; etc
Data and information |  |  |  |  | Judgement |  |  | Action (by permitting)
Receptor | Source | Harm | Pathway | Probability of exposure | Consequence | Magnitude of risk | Justification for magnitude | Risk management | Residual risk
What is at risk? What do I wish to protect? | What is the agent or process with potential to cause harm? | What are the harmful consequences if things go wrong? | How might the receptor come into contact with the source? | How likely is this contact? | How severe will the consequences be if this occurs? | What is the overall magnitude of the risk? | On what did I base my judgement? | How can I best manage the risk to reduce the magnitude? | What is the magnitude of the risk after management? (This residual risk will be controlled by Compliance Assessment).
People in building | Releases of infectious micro-organisms (bioaerosols) and particulate matter (dusts) from waste containers to atmosphere. There is potential for exposure if anyone is resident or working close to the room holding a unit | Harm to human health - respiratory irritation and illness. | Air transport then inhalation. | Low | High | Low | Wastes will be in the containers used to collect them. | Waste is only accepted in bags or containers. Reusable containers require disinfection before leaving site. Site surfaces and static containers require periodic disinfection. Waste treatment must take place within a room in a building. SR (emissions of substances not controlled by emission limits). SR (if required) - emissions management plan. | Low
People in building | Release of treatment chemicals directly or by emission from the unit vent | Harm to human health - injury, infection, respiratory irritation and illness. | Spillage or containment failure | Low | High | Low | Chemicals used for clinical waste treatment | Use of the chemicals will have been established in trials, approved by EA & covered by COSHH. monitoring of emissions employed as agreed with the EA where relevant. | Low
People in building | Irradiation including microwaves | Harm to human health (various) | Incorrect use of source | Low | High | Low | Standards for use of radiation sources | Mechanical safeguards on the source. monitoring of emissions employed as agreed with the EA where relevant. | Low
People in building | Failure of pressure vessel | Harm to human health - injury, infection, respiratory irritation and illness. | Incorrect use of equipment or equipment failure | Low | High | Low | Engineering and operational systems to protect vessels against overpressure | Overpressure protection on the device; instrumentation to prevent overheating; operator instructions and training | Very low
People in building | Use of techniques to render materials unrecognisable | Harm to human health - injury, infection, respiratory irritation and illness. | Direct contact with or dispersal of the materials | Low | Very low | Low | The materials will be treated before any handling. | Safe working practices | Low
People in nearby buildings and local human population | Releases of infectious micro-organisms (bioaerosols) or particulate matter (dusts) from a unit to atmosphere. | Harm to human health - respiratory irritation and illness. | Air transport then inhalation. | Low | High | Low | Treatment activities are unlikely to cause releases. | Waste treatment must take place within a room in a building and achieve STAATT Level III. SR (emissions of substances not controlled by emission limits). SR (if required) - emissions management plan. | Low
People in building and local human population | As above | Nuisance - dust on clothing etc. | Air transport then deposition | Low | High | Low | Local residents often sensitive to dust. | As above | Very low
Local human population | Odour | Nuisance, loss of amenity | Air transport then inhalation. | Medium | High | Medium | Local residents often sensitive to odour. | SR - emissions shall be free from odour…. SR - The operator shall maintain and implement an odour management plan. | Low
People in building and local human population | Noise and vibration | Nuisance, loss of amenity, loss of sleep. | Noise through the air and vibration through the ground. | Very low | Low | Very low | Local residents often sensitive to noise and vibration | These are small units with no significent source of noise or vibration. SR - emissions shall be free from noise and vibration...... SR (if required) - noise and vibration management plan. | Low
Local human population | Pests (e.g. flies) | Harm to human health, nuisance, loss of amenity | Air transport and over land | Medium | High | Medium | Permitted wastes include infectious materials and may attract pests. | As above | Low
Local human population and / or livestock after gaining unauthorised access to the waste operation | All on-site hazards: wastes; machinery and vehicles. | Bodily injury | Direct physical contact | Very low | Very low | Low | Although some permitted waste types are hazardous, a medium magnitude risk is estimated. | SR - activities shall be managed and operated in accordance with a management system (will include site security measures to prevent unauthorised access). Access to hazardous wastes restricted by SR - maximum waste storage is limited to 3 days throughput, SR (emissions of substances not controlled by emission limits) and SR - All liquids shall be provided with secondary containment.... (applies to wastes and non- wastes such as fuels). | Low
Local human population and local environment. | Arson and / or vandalism causing the release of polluting materials to air (smoke or fumes), water or land. | Respiratory irritation, illness and nuisance to local population. Injury to staff, firefighters or arsonists/vandals. Pollution of water or land. | Air transport of smoke. Spillages and contaminated firewater by direct run-off from site and via surface water drains and ditches. | Low | Medium | Low | Although some permitted waste types are hazardous and some are flammable, a medium magnitude risk is estimated. | As above. SR - management system (will include fire and spillages). | Low
Local human population and local environment | Accidental fire causing the release of polluting materials to air (smoke or fumes), water or land. | Respiratory irritation, illness and nuisance to local population. Injury to staff or firefighters. Pollution of water or land. | As above. | Low | Medium | Low | Risk of accidental combustion of waste is low. | As above (excluding comments on access to waste). Permitted activities do not include the burning of waste. | Low
All surface waters close to and downstream of site. | Spillage of liquids, leakage from waste | Acute effects: oxygen depletion, fish kill and algal blooms | Via drains. | Very low | Very low | Low | Although permitted waste types include some hazardous liquids a low magnitude risk is estimated. | SR - maximum hazardous waste storage 2 tonnes. SR (emissions of substances not controlled by emission limits) all waste is in bags or containers so any spillage is likely to be small and detected quickly. SR - All liquids shall be provided with secondary containment.... (applies to wastes and non- wastes such as fuels). | Very low
Protected sites - European sites and SSSIs | Any | Harm to protected site through toxic contamination, nutrient enrichment, smothering, disturbance, predation etc. | Via unit vent to air or drains | Very low | Very low | Very low | Waste operations may cause harm to and deterioration of nature conservation sites. | As above. | Nil
Notes: | Red triangle indicates comment containing supporting information
Yellow columns contain drop down menus that allow automatic evaluation of risk in green column
| Very low | Low | Medium | High
High | 4 | 8 | 12 | 16
Medium | 3 | 6 | 9 | 12
Low | 2 | 4 | 6 | 8
Very low | 1 | 2 | 3 | 4
|  |  |  | Very low |  | #REF! | #REF! | #REF! | #REF!
|  |  |  | Low |  | #REF! | #REF! | #REF! | #REF!
|  |  |  | Medium |  | #REF! | #REF! | #REF! | #REF!
|  |  |  | High |  | 2 | 4 | 8 | Medium
[6 empty] | 2 | 4 | 8 | Medium
[6 empty] | #REF! | #REF! | #REF! | #REF!
[6 empty] | #REF! | #REF! | #REF! | #REF!
[6 empty] | 3 | 4 | 12 | High
| Very low | Low | Medium | High |  | #REF! | #REF! | #REF! | #REF!
Very low | 1 | 2 | 3 | 4 |  | #REF! | #REF! | #REF! | #REF!
Low | 2 | 4 | 6 | 8 |  | #REF! | #REF! | #REF! | #REF!
Medium | 3 | 6 | 9 | 12 |  | #REF! | #REF! | #REF! | #REF!
High | 4 | 8 | 12 | 16 |  | #REF! | #REF! | #REF! | #REF!
[6 empty] | #REF! | #REF! | #REF! | #REF!
[6 empty] | #REF! | #REF! | #REF! | #REF!
[6 empty] | #REF! | #REF! | #REF! | #REF!
[6 empty] | #REF! | #REF! | #REF! | #REF!
[6 empty] | #REF! | #REF! | #REF! | #REF!
[6 empty] | #REF! | #REF! | #REF! | #REF!
[6 empty] | #REF! | #REF! | #REF! | #REF!
Note on B39: Receptors to consider should include: atmosphere, land, surface waters, groundwater, humans, wildlife and their habitats. A single receptor may be at risk from several different sources and all must be addressed.
Note on C39: The Source of hazard will be the activity or operation taking place for which a particular hazard may arise.
Note on D39: Harm may arise when a specific hazard is realised.
Note on E39: Pathways are the routes or means by which defined hazards may potentially realise their consequences at the receptors.
Note on F39: Probability of exposure is the likelihood of the receptors being exposed to the hazard. Example definitions: High – exposure is probable: direct exposure likely with no / few barriers between hazard source and receptor; Medium – exposure is fairly probable: feasible exposure possible - barriers to exposure less controllable; Low – exposure is unlikely: several barriers exist between hazards source and receptors to mitigate against exposure: Very Low – exposure is very unlikely: effective, multiple barriers in place to mitigate against exposure.
Note on G39: The consequences of a hazard being realised may be actual or potential harm. This will include be on a high/medium/low/very low score using attributes and scaling to consider 'harm'.
Note on H39: Magnitude of the risk is determined by combining the probability with the magnitude of the potential consequences High risks require additional assessment and active management Medium risks require additional assessment and may require active management/monitoring Low and very low risks require periodic review.
Note on J39: Risk management involves breaking or limiting the source-pathway-receptor linkage to reduce risk.