## Instructions
This workbook is for reconstructing the baseline when the site has collected 12 months of data after installing submeters. The baseline is reconstructed considering the new EF size and the 3/7th provision is added.
There are 2 tabs that require data entry, the baseline data tab and the revised data tab
Existing Baseline data
This tab must be used to provide the existing energy data that has been provided for the facility
Please enter data into the green cells
Please select correct drop down response in all orange cells
Please note that all fuel split data must be provided in kWh units
Revised Baseline data
This tab must be used to provide the revised energy data for the facility
Please enter data into the green cells
Please select correct drop down response in all orange cells
Reconstructed Baseline data
This tab gives the reconstructed baseline data for the considered facility
Workbook Version: Issue 1.0
Workbook date: 31/12/13
Methodology used in this spreadsheet:
Existing Baseline, 2008
New Situation, 2014
Revised Baseline, 2008
Installation
E = 100 Units
50
50
Site
G = 100 Units
Installation = 100 Units = 50 Units Elec. + 50 Units Gas
Site = 200 Units = 100 Units Elec. + 100 Units Gas
Installation/Site = (50+50)/200 = 50% < 70%
Eligible Facility = Installation
Eligible Facility = 100 Units = 50 Units Elec. + 50 Units Gas
Installation = 100 Units = 50 Units Elec. + 50 Units Gas
Site = 200 Units = 100 Units Elec. + 100 Units Gas
Installation/Site = (50+50)/200 = 50% < 70%
∴ Eligible Facility = Installation
Eligible Facility = 100 Units = 50 Units Elec. + 50 Units Gas
In 2008 the elegible energy percentage is below 70%, therefore the eligible facililty corresponds to the installation.
The 3/7th provision was not added to the baseyear data because submeters to mesure this value, were not in place.
Installation
E = 90 Units
50
40
G = 80 Units
Extra Claim Under 3/7th provision
20
Installation = 90 Units = 50 Units Elec. + 40 Units Gas
Site = 170 Units = 90 Units Elec. + 80 Units Gas
Installation/Site = (50+40)/170 = 52.9% < 70%
Eligible Facility = Installation +3/7th (if submetered)
Proportion of Extra Claim to Installation = 20/90 = 0.222 < 3/7th
Eligible Facility = 90 Units + 20 Units = 110 Units
Eligible Facility size = 110/170 = 64.7%
Elec. = 50 Units + 20 Units = 70 Units
Gas = 40 Units
Elec. Proportion = 70/110 = 63.6 %
Gas Proportion = 40/110 = 36.4%
Installation = 90 Units = 50 Units Elec. + 40 Units Gas
Site = 170 Units = 90 Units Elec. + 80 Units Gas
Installation/Site = (50+40)/170 = 52.9% < 70%
∴ Eligible Facility = Installation +3/7th (if submetered)
Proportion of Extra Claim to Installation = 20/90 = 0.222 < 3/7th
Eligible Facility = 90 Units + 20 Units = 110 Units
Eligible Facility size = 110/170 = 64.7%
Elec. = 50 Units + 20 Units = 70 Units
Gas = 40 Units
Elec. Proportion = 70/110 = 63.6 %
Gas Proportion = 40/110 = 36.4%
In 2014 the site has installed submeters and the 3/7th is now monitored and can be added to the baseline. In addition, the elegible % is now more accurate therefore the baseline is reconstructed based on the new submetered values.
Site
Notional Installation
E = 100 Units
44.5
Site
G = 100 Units
Notional Extra Claim Under 3/7th provision
22.2
Eligible Facility = Site consumption *(EF size % in 2014)
Eligible Facility = Site in 2008* 64.7% = 129.4 Units
Revised baseline = 129.4 Units
Revised Baseline: Elec. = 129.4 Units x 63.6% = 82.3 Units
Gas = 129.4 Units x 36.4% = 47.1 Units
55.5
The revised eligible energy is:
Revised Eligible energy = Site consumption*(EF size %)
where (EF size %) includes the 3/7th provision
This energy is then split to the different fuels according to the different proportions in 2014. If a new fuel is introduced after 2008 this will not be added to the baseline and the energy will be distributed to the other fuels. It must also be taken into consideration that a fuel consumption cannot be higher than the amount consumed on site during the baseyear.

## Baseline Data
EXISTING BASELINE DATA | Colour Code
Instructions: | Header
Please complete manual entry drop down and if appropriate EU ETS Data fields | Manual Entry
Drop-down list
Calculated value
Facility Identifier | test test
Existing Target Unit Base Year | 2008
Unit of Energy or Carbon for Target Unit | kWh
Energy consumed within the Installation (Primary kWh) | 100
Whole site consumption (Primary kWh) | 200
Eligible Percentage in Base Year | 50%
Provide accuracy of energy measurement in terms of decimal places for kWh (eg 0 would be measurement to kWh) | 0
Provide accuracy of throughput measurement in decimal places (eg 0 would be measurement to whole throughput units) | 0
TU FUEL SPLIT DATA FOR BASE YEAR | Installation consumption | Whole site consumption | Carbon Emissions for Target Facility (kg/kWh)
Primary Electricity (Grid + Renewable Electricity) (Primary kWh) | 50 | 100 | 1517118.1444
Natural Gas (kWh) | 50 | 100 | 724.069
Fuel Oil (kWh) | 0 |  | 83019.414
Coal (kWh) |  |  | 0
Coke (kWh) |  |  | 0
LPG (kWh) |  |  | 0
Ethane (kWh) |  |  | 0
Kerosene (kWh) |  |  | 0
Petrol (kWh) |  |  | 0
Gas oil/Diesel oil (kWh) |  |  | 0
Naptha (kWh) |  |  | 0
Petroleum coke (kWh) |  |  | 0
Refinery gas (kWh) |  |  | 0
Other fuel 01 (kWh) |  |  | 0
Other fuel 02 (kWh) |  |  | 0
Other fuel 03 (kWh) |  |  | 0
Other fuel 04 (kWh) |  |  | 0
Other fuel 05 (kWh) |  |  | 0
Other fuel 06 (kWh) |  |  | 0
Other fuel 07 (kWh) |  |  | 0
Other fuel 08 (kWh) |  |  | 0
Other fuel 09 (kWh) |  |  | 0
Other fuel 10 (kWh) |  |  | 0
Energy from Renewable Fuels (kWh) |  |  | 0
|  |  | 1600861.6274 | Total
Note on A42: Enter total for energy from Renewable Fuels such as Biomass.

## Revised Data
REVISED DATA | Colour Code
Instructions: | Header
Please complete manual entry drop down and if appropriate EU ETS Data fields | Manual Entry
Drop-down list
Calculated value
New Year Consumption | 2013
Energy consumed within the Installation (Primary kWh) | 90
3/7th provision (Primary kWh) | 20
Whole site consumption (Primary kWh) | 170
Revised Eligible Percentage | 64.71%
3/7th proportion of Installation | 22.22%
TU FUEL SPLIT DATA FOR BASE YEAR | Installation Consumption | 3/7th provision | Whole site consumption | Fuel proportion | Carbon Emissions for Target Facility (kg/kWh)
Primary Electricity (Grid + Renewable Electricity) (Primary kWh) | 50 | 20 | 90 | 63.64% | 764377.9416
Natural Gas (kWh) | 40 |  | 80 | 36.36% | 28004.3205
Fuel Oil (kWh) |  |  |  | 0% | 19149.12
Coal (kWh) |  |  |  | 0% | 0
Coke (kWh) |  |  |  | 0% | 0
LPG (kWh) |  |  |  | 0% | 0
Ethane (kWh) |  |  |  | 0% | 0
Kerosene (kWh) |  |  |  | 0% | 0
Petrol (kWh) |  |  |  | 0% | 0
Gas oil/Diesel oil (kWh) |  |  |  | 0% | 0
Naptha (kWh) |  |  |  | 0% | 0
Petroleum coke (kWh) |  |  |  | 0% | 0
Refinery gas (kWh) |  |  |  | 0% | 0
Other fuel 01 (kWh) |  |  |  | 0% | 0
Other fuel 02 (kWh) |  |  |  | 0% | 0
Other fuel 03 (kWh) |  |  |  | 0% | 0
Other fuel 04 (kWh) |  |  |  | 0% | 0
Other fuel 05 (kWh) |  |  |  | 0% | 0
Other fuel 06 (kWh) |  |  |  | 0% | 0
Other fuel 07 (kWh) |  |  |  | 0% | 0
Other fuel 08 (kWh) |  |  |  | 0% | 0
Other fuel 09 (kWh) |  |  |  | 0% | 0
Other fuel 10 (kWh) |  |  |  | 0% | 0
Energy from Renewable Fuels (kWh) |  |  |  | 0% | 0
[5 empty] | 811531.3821 | Total

## Reconstructed Baseline Data
RECONSTRUCTED BASELINE DATA | Colour Code
Instructions: | Header
Please complete manual entry drop down and if appropriate EU ETS Data fields | Manual Entry
Drop-down list
Calculated value
Existing Target Unit Base Year | 2008
Unit of Energy or Carbon for Target Unit | kWh
Energy consumed within the Installation (Primary kWh) | 129.4118
Reconstructed Eligible Percentage in Base Year | 64.71%
Provide accuracy of energy measurement in terms of decimal places for kWh (eg 0 would be measurement to kWh) | 0
Provide accuracy of throughput measurement in decimal places (eg 0 would be measurement to whole throughput units) | 0
TU FUEL SPLIT DATA FOR BASE YEAR | Eligible Facility Consumption | Carbon Emissions for Target Facility (kg/kWh)
Primary Electricity (Grid + Renewable Electricity) (Primary kWh) | 82.3529 | #REF!
Natural Gas (kWh) | 47.0588 | #REF!
Fuel Oil (kWh) | 0 | #REF!
Coal (kWh) | 0 | #REF!
Coke (kWh) | 0 | #REF!
LPG (kWh) | 0 | #REF!
Ethane (kWh) | 0 | #REF!
Kerosene (kWh) | 0 | #REF!
Petrol (kWh) | 0 | #REF!
Gas oil/Diesel oil (kWh) | 0 | #REF!
Naptha (kWh) | 0 | #REF!
Petroleum coke (kWh) | 0 | #REF!
Refinery gas (kWh) | 0 | #REF!
Other fuel 01 (kWh) | 0 | #REF!
Other fuel 02 (kWh) | 0 | #REF!
Other fuel 03 (kWh) | 0 | #REF!
Other fuel 04 (kWh) | 0 | #REF!
Other fuel 05 (kWh) | 0 | #REF!
Other fuel 06 (kWh) | 0 | #REF!
Other fuel 07 (kWh) | 0 | #REF!
Other fuel 08 (kWh) | 0 | #REF!
Other fuel 09 (kWh) | 0 | #REF!
Other fuel 10 (kWh) | 0 | #REF!
Energy from Renewable Fuels (kWh) | 0 | 0
|  | #REF! | Total

## calculations
Total eligible energy | 129.4118 | kWp
|  |  | fuel not anymore used | Phantom energy |  |  | %over total |  | Should be | is | new % for fuel | new values for fuels
Primary Electricity (Grid + Renewable Electricity) (Primary kWh) | 82.3529 | 63.64% | n | 0 | n | n | 0.63636 | Sum of "y" | 0 | 0 | 0.63636 | 82.3529 | NO
Natural Gas (kWh) | 47.0588 | 36.36% | n | 0 | n | n | 0.36364 | Sum of "n" | 1 | 1 | 0.36364 | 47.0588 | NO
Fuel Oil (kWh) | 0 | 0% | n | 0 | n | n | 0 |  |  |  | 0 | 0 | NO
Coal (kWh) | 0 | 0% | n | 0 | n | n | 0 |  |  |  | 0 | 0 | NO
Coke (kWh) | 0 | 0% | n | 0 | n | n | 0 |  |  |  | 0 | 0 | NO
LPG (kWh) | 0 | 0% | n | 0 | n | n | 0 |  |  |  | 0 | 0 | NO
Ethane (kWh) | 0 | 0% | n | 0 | n | n | 0 |  |  |  | 0 | 0 | NO
Kerosene (kWh) | 0 | 0% | n | 0 | n | n | 0 |  |  |  | 0 | 0 | NO
Petrol (kWh) | 0 | 0% | n | 0 | n | n | 0 |  |  |  | 0 | 0 | NO
Gas oil/Diesel oil (kWh) | 0 | 0% | n | 0 | n | n | 0 |  |  |  | 0 | 0 | NO
Naptha (kWh) | 0 | 0% | n | 0 | n | n | 0 |  |  |  | 0 | 0 | NO
Petroleum coke (kWh) | 0 | 0% | n | 0 | n | n | 0 |  |  |  | 0 | 0 | NO
Refinery gas (kWh) | 0 | 0% | n | 0 | n | n | 0 |  |  |  | 0 | 0 | NO
Other fuel 01 (kWh) | 0 | 0% | n | 0 | n | n | 0 |  |  |  | 0 | 0 | NO
Other fuel 02 (kWh) | 0 | 0% | n | 0 | n | n | 0 |  |  |  | 0 | 0 | NO
Other fuel 03 (kWh) | 0 | 0% | n | 0 | n | n | 0 |  |  |  | 0 | 0 | NO
Other fuel 04 (kWh) | 0 | 0% | n | 0 | n | n | 0 |  |  |  | 0 | 0 | NO
Other fuel 05 (kWh) | 0 | 0% | n | 0 | n | n | 0 |  |  |  | 0 | 0 | NO
Other fuel 06 (kWh) | 0 | 0% | n | 0 | n | n | 0 |  |  |  | 0 | 0 | NO
Other fuel 07 (kWh) | 0 | 0% | n | 0 | n | n | 0 |  |  |  | 0 | 0 | NO
Other fuel 08 (kWh) | 0 | 0% | n | 0 | n | n | 0 |  |  |  | 0 | 0 | NO
Other fuel 09 (kWh) | 0 | 0% | n | 0 | n | n | 0 |  |  |  | 0 | 0 | NO
Other fuel 10 (kWh) | 0 | 0% | n | 0 | n | n | 0 |  |  |  | 0 | 0 | NO
Energy from Renewable Fuels (kWh) | 0 | 0% | n | 0 | n | n | 0 |  |  |  | 0 | 0 | NO
Total | 129.4118 | 100% |  | 0 | [7 empty] | 129.4118 | 0
Second iteration if another fuel is now higher than the amout consumed during the base year
|  | Ph Energy | %over total |  | Should be | is | new % for fuel | new values for fuels
Primary Electricity (Grid + Renewable Electricity) (Primary kWh) | 82.3529 | 0 | 0.63636 | Sum of "y" | 0 | 0 | 0.63636 | 82.3529 | NO
Natural Gas (kWh) | 47.0588 | 0 | 0.36364 | Sum of "n" | 1 | 1 | 0.36364 | 47.0588 | NO
Fuel Oil (kWh) | 0 | 0 | 0 |  |  |  | 0 | 0 | NO
Coal (kWh) | 0 | 0 | 0 |  |  |  | 0 | 0 | NO
Coke (kWh) | 0 | 0 | 0 |  |  |  | 0 | 0 | NO
LPG (kWh) | 0 | 0 | 0 |  |  |  | 0 | 0 | NO
Ethane (kWh) | 0 | 0 | 0 |  |  |  | 0 | 0 | NO
Kerosene (kWh) | 0 | 0 | 0 |  |  |  | 0 | 0 | NO
Petrol (kWh) | 0 | 0 | 0 |  |  |  | 0 | 0 | NO
Gas oil/Diesel oil (kWh) | 0 | 0 | 0 |  |  |  | 0 | 0 | NO
Naptha (kWh) | 0 | 0 | 0 |  |  |  | 0 | 0 | NO
Petroleum coke (kWh) | 0 | 0 | 0 |  |  |  | 0 | 0 | NO
Refinery gas (kWh) | 0 | 0 | 0 |  |  |  | 0 | 0 | NO
Other fuel 01 (kWh) | 0 | 0 | 0 |  |  |  | 0 | 0 | NO
Other fuel 02 (kWh) | 0 | 0 | 0 |  |  |  | 0 | 0 | NO
Other fuel 03 (kWh) | 0 | 0 | 0 |  |  |  | 0 | 0 | NO
Other fuel 04 (kWh) | 0 | 0 | 0 |  |  |  | 0 | 0 | NO
Other fuel 05 (kWh) | 0 | 0 | 0 |  |  |  | 0 | 0 | NO
Other fuel 06 (kWh) | 0 | 0 | 0 |  |  |  | 0 | 0 | NO
Other fuel 07 (kWh) | 0 | 0 | 0 |  |  |  | 0 | 0 | NO
Other fuel 08 (kWh) | 0 | 0 | 0 |  |  |  | 0 | 0 | NO
Other fuel 09 (kWh) | 0 | 0 | 0 |  |  |  | 0 | 0 | NO
Other fuel 10 (kWh) | 0 | 0 | 0 |  |  |  | 0 | 0 | NO
Energy from Renewable Fuels (kWh) | 0 | 0 | 0 |  |  |  | 0 | 0 | NO
Total | [7 empty] | 129.4118 | 0
Note on C7: Eugenia Bonifazi: This is the reconstructed eligible energy. Revised Eligible energy =Site Cousumption in 2008*(EF % in 2014 including 3/7th)
Note on F8: Eugenia Bonifazi: If the energy for a specific fuel in column C is higher than the whole energy for that fuel consumed in the baseyear this value shows the difference. This energy is redistributed to the other fuels.
Note on M8: Eugenia Bonifazi: The new % are calculated. If the fuel was above the max allowed its values if fixed equal to the whole consumption in BY.
Note on O8: Eugenia Bonifazi: This is a check to see that the new values are lower than the consumption in BY