## GRA
Generic risk assessment for standard rules set number SR2015 No30
Standard facility: |  |  |  | Temporary diversion of a main river
Location: |  |  |  | Applies to all potential locations related to a main river
Location of environmentally sensitive sites (km / m): |  |  |  | See below
Risk assessment carried out by: |  |  |  | Environment Agency
Date: |  |  |  | 2019-06-04
The scope of the standard permit is defined by the following risk criteria:
| Parameter 1 | Permitted activities - The installation of a temporary structure to block the watercourse for the purposes of a temporary diversion of the channel.
| Parameter 2 | The watercourse to be diverted shall be non-tidal, less than 8m wide and no more than a 30m stretch shall be diverted.
| Parameter 3 | The activity shall be limited to 4 weeks.
| Parameter 4 | The crest level of the cofferdam shall be between the top of the bank and surrounding ground level.
| Parameter 5 | There should be no increase to flood risk.
| Parameter 6 | Measures shall be taken to adequately address the flood, drainage and environmental risks described.
| Parameter 7 | Sedimentation must be minimised.
| Parameter 8 | The actvity shall not be carried out within 8m of a flood risk management structure or works or within 100m of any non-agricultural buildings in the floodplain.
| Parameter 9 | The diversion must not be made within 1km upstream of an EU designated nature conservation site, SSSI or National Nature Reserve notified for its freshwater habitats or species; within 100m radius of any EU designated site, SSSI or National Nature Reserve, within 50 metres of a Local Nature Reserve, Local Wildlife Site, Ancient woodland or Scheduled Monument, within 50metres of an area identified as containing a priority habitat that could be impacted, 1km upstream of an area identified as containing a Priority Habitat that has been selected for the importance of its river or freshwater habitat; within 100 metres of an area identified as containing a Priority Species or Protected Species that could be impacted, and within 100m upstream or downstream of high morphology status water bodies.
Data and information |  |  |  | Judgement |  |  | Action (by permitting)
Receptor | Source | Harm | Pathway | Probability of exposure | Consequence | Magnitude of risk | Justification for magnitude | Risk management | Residual risk
What is at risk? What do I wish to protect? | What is the agent or process with potential to cause harm? | What are the harmful consequences if things go wrong? | How might the receptor come into contact with the source? | How likely is this contact? | How severe will the consequences be if this occurs? | What is the overall magnitude of the risk? | On what did I base my judgement? | How can I best manage the risk to reduce the magnitude? | What is the magnitude of the risk after management? (This residual risk will be controlled by Compliance Assessment).
Local population | Increased flood risk | Impact on local population and businesses, damage to property | Out of channel flow | Low | High | Medium | Due to the increased variability of flows within a tidal river. | Include a condition that the it can't be carried out on a tidal river | Low
Local population | Increased flood risk | Impact on local population and businesses, damage to property | Out of channel flow | Medium | Medium | Medium | This will facilitate the removal of the structure in a flooding event. | Include a condition that the operator will sign up to flood alerts and take action to ensure no increased risk to 3rd parties | Low
Local population | Increased flood risk | Impact on local population and businesses, damage to property | Out of channel flow | Medium | Medium | Medium | Working close to a structure may cause damage or increase flood risk. | Include a condition that works are not carried out within 8m of a flood risk management structure or work. | Low
Local population | Increased flood risk | Impact on local population and businesses, damage to property | Out of channel flow | Medium | Medium | Medium | Working in the channel may increase flood risk to the local population. | Include a condition on the flow rates of the diversion channel or pipe/pump to be sufficient. | Low
Local population | Increased flood risk | Impact on local population and businesses, damage to property | Out of channel flow | Low | Medium | Medium | Working in the channel may increase flood risk to the local population. | The crest level of the cofferdam shall be between the top of the bank and surrounding ground level. | Low
Local population | Increased flood risk | Impact on local population and businesses, damage to property | Out of channel flow | Medium | Medium | Medium | Limiting the width of the river reduces flood risk as flood flows should be lower. | Include a condition that the maximum river width (bank top to bank top) is 8m. | Low
Local population | Increased flood risk | Impact on local population and businesses, damage to property | Out of channel flow | Low | High | Medium | Working in the channel may increase flood risk to the local population. | Include a condition that works are not carried out within 100m of any non-agricultural buildings in the floodplain. | Low
Historic environment | Physical damage to designated sites | Damage to designated sites | During construction works | Medium | Medium | Medium | Construction works that dig into the ground can cause damage to Scheduled Monuments | Include a condition to prohibit works within 50m of Scheduled Monuments. | Low
Fish and aquatic species | Fish or other aquatic species (for example white clawed crayfish) become stranded during dewatering operations | Fish killed during water draw down works | Loss of water resulting in fish deaths | High | High | High | remove risk by having an appropriate method of working and plans in place for how to manage fish or other aquatic species that may become stranded in the dewatered area. | Operating techniques condition - measures must be taken to ensure that fish shall be protected. The management system and method of work must address how the operator will plan to ensure fish will protected during dewatering operations. The method must include screening for pumps and a plan for rescuing fish becoming stranded during dewatering operations. | Low
Fish and aquatic species | Aquatic species are at risk during extreme hot weather events that cause oxygen levels in the water to fall | Fish and other species are killed | Lack of cover or refuge areas in the diversion or lower flows in the impacted reach cause species to be at an increased risk during extreme weather conditions | Low | High | Medium | Working in extreme weather puts aquatic species under stress and can cause death. | Operating techniques condition - measures must be taken to ensure that fish shall be protected. The management system and method of work must address how the operator will plan to ensure fish will protected from high water temperatures and low oxygen levels. The method must include measures to reduce the risk of fish being affected by high temperatures and a plan for managing fish if the conditions in the channel become unsuitable. | Low
Fish | Direct damage, siltation and erosion | Loss of or damage to species and breeding grounds | Changes in: quantity and dynamics of water flow; structure and substrate of river bed; and structure of riparian zone. | Low | High | Medium | Prohibiting works during breeding periods will greatly reduce the risk to spawning grounds. | Include a condition that works must not be carried out during the relevant fish breeding season. | Low
Habitat and species | Siltation and erosion | Loss of or damage to habitat or species | In-channel flow and sediment movement, especially during high flow events | Medium | Medium | Medium | Working in the channel can cause increased sedimentation and other damage, which may be large enough to adversely affect a conservation site or species. | Do not carry out the workwithin 1km upstream of a European designated nature conservation site, SSSI or National Nature Reserve, in each case notified for its freshwater habitats or species or 100m radius of any European designated nature conservation site, SSSI or National Nature Reserve The operating techniques/management system must address how the operator will manage and minimise the silt arising from their activity. The necessary measures should be in place before works begin. Do not carry out activity within 50m of a Local Nature Reserves (LNR), Local Wildlife Site (LWS) or Ancient woodland. | Low
Habitat and species | Non-natural flow regime reduces flow variability; increased flows may increase floodplain connectivity. | Changes to ability of river to form and sustain habitat; Direct loss of or damage to habitat / species from additional bank protection. | Change in quantity and dynamics of water flow; change in river connectivity; change in structure and substrate of river bed | Medium | Medium | Medium | The activity can cause increased sedimentation and other damage, which may be large enough to adversely affect a conservation site or habitat. | do not carry out within 50 metres of an area identified as containing a Priority Habitat that could be impacted and 1km upstream of a priority habitat selected as important for its river or freshwater habitats. | Low
Habitat and species | Non-natural flow regime reduces flow variability; increased flows may increase floodplain connectivity. | Changes to ability of river to form and sustain habitat; Direct loss of or damage to habitat / species from additional bank protection. | Change in quantity and dynamics of water flow; change in river connectivity; change in structure and substrate of river bed | Medium | Medium | Medium | The activity can cause increased sedimentation and other damage, which may be large enough to adversely affect a conservation site or species. | Do not carry out activity within 100 metres of protected or priority species that could be impacted. | Low
Habitat and species | Species are confined by the structure | Loss of or damage to habitat or species | Duration of activity | Medium | Medium | Medium | Limiting the time that the structure is in place, reduces the risk to habitat and species. | Include a condition that the activity is limited to 4 weeks. | Low
Habitat and species | Geomorphological processes altered by activity | Direct loss of or damage to habitat / species; indirect changes to ability of river to form and sustain habitat | Changes in: quantity and dynamics of water flow; connection to groundwater bodies; river connectivity; river depth and width variation; structure and substrate of river bed; and structure of riparian zone. | Medium | Medium | Medium | Working in the channel can cause will cause damage and impact on habitat and species. | Include a condition that there can be no permanent impact to the river at the site or upstream / downstream | Low
Habitat and species | Increased siltation caused by working in the river, direct disturbance whilst undertaking construction works or footprint of the finished works. | Increase in sediment load. | Direct run-off from site, or in-channel flow from works within bank. | Medium | Medium | Medium | Will reduce risk due to limited mobilisation of sediment or pollutants. | Include a condition to ensure that risks to water quality and sediment control will be minimised. | Low
Habitat and species | Geomorphological processes altered by activity | Direct loss of or damage to habitat / species; indirect changes to ability of river to form and sustain habitat | Changes in: quantity and dynamics of water flow; connection to groundwater bodies; river connectivity; river depth and width variation; structure and substrate of river bed; and structure of riparian zone. | Medium | Medium | Medium | Working in the channel can cause will cause damage and impact on habitat and species. | The operator shall reinstate the bed and banks of the river to the condition before these temporary works. | Low
Habitat and species | Spread of non native invasive species and plant and animal diseases | Loss of or damage to habitat or species | Spread of species in the catchment caused by non-native species being disturbed and spread downstream or transported by machinery and equipment to another site | Medium | Medium | Medium | Use of biosecurity measures and good site management will reduce the spread of non-native invasive species | The operating techniques/management system should include a plan of biosecurity and site management measures to prevent the spread of invasive non-native species and plant and animal diseases. | Low
Habitat and species | Species are confined by the structure | Loss of or damage to habitat or species | Changes in: quantity and dynamics of water flow | Low | High | Medium | A wider diversion channel will result in lower flow levels and reduce species migration | The temporary diversion must be no wider than the existing watercourse. | Low
Habitat and species | Geomorphological processes altered by activity | Direct loss of or damage to habitat / species; indirect changes to ability of river to form and sustain habitat | Changes in: quantity and dynamics of water flow; connection to groundwater bodies; river connectivity; river depth and width variation; structure and substrate of river bed; and structure of riparian zone. | Medium | Medium | Medium | Working in the channel can cause will cause damage and impact on habitat and species. | Include a condition limiting the channel to be diverted to no more than 30 metres | Low
Water quality | Increased siltation caused by working in the river, direct disturbance whilst undertaking construction works or footprint of the finished works. | Increase in sediment load. | Direct run-off from site, or in-channel flow from works within bank. | Medium | Medium | Medium | Will reduce risk due to limited mobilisation of sediment or pollutants. | Include a condition to ensure that risks to water quality and sediment control will be minimised by good practice. | Low
WFD biological quality elements | changes in flow, water quality or to habitat | deterioration of ecological status through loss or harm to biology | Changes in: quantity and dynamics of water flow; connection to groundwater bodies; river connectivity; river depth and width variation; structure and substrate of river bed; and structure of riparian zone. | Medium | Medium | Medium | Limiting the size of the activity reduces the impact on receptors | General conditions which limit size, scale and magnitude of loss. | Low
WFD hydromorphology quality elements | Geomorphological processes altered by activity | Deterioration of high morphology status as measured by WFD. | Changes in: quantity and dynamics of water flow; connection to groundwater bodies; river connectivity; river depth and width variation; structure and substrate of river bed; and structure of riparian zone. | Low | High | Medium | Working in the channel can cause increased sedimentation and other damage, which may be large enough to adversely affect the status of the water body. | Include a condition that prohibits the activity in or within 100m upstream or downstream of high morphology status water bodies. | Low