## Instructions
This workbook is to be used for working out the appropriate targets for new entrant TUs or for existing TUs that wish to adjust the facilities they include.
Appropriate % targets for each facility in the TU (whether a new TU or an existing TU wishes to adjust its composition) should be established according to the target setting rules. The appropriate % targets for each facility (or group of facilities that share the same % targets) should then be input to the Facilities tab together with the energy and throughput data. The baseline tab should then be completed and if necessary the Novem Data tab. The Target calculations tab will provide the TU level targets for input to the register.
Target Setting Rules
This tab should be used to establish the % Target Setting Rules that apply to your scenario. It includes a calculator to determine the % targets for new facilities with a later base year than that applicable for the Sector targets.
Please note the Target Setting Rules that apply to your scenario.
Please input the Sector % Target Improvement figures if % targets for a later base year are needed.
Please go to the Facility Data tab
Facility Details
This tab must be used to provide fuel split data at a individual facility level or for groups of facilities that share the same % targets and other conditions such as data accuracy. Note facilities that apply the SRM must be treated individually.
This tab allows for up to 30 facilities, if there are more then pre-combined data can be input to this tab, the open worksheet may be used to provide a fuel split breakdown for individual facilities.
Please note that all facilities must have the same target type, energy or carbon and throughput units. If the throughput units vary then an alternative Novem sheet should be used.
Please enter data into the green cells
Please provide EUETS data in pink cells (only where applicable, if TU is not affected by EUETS then leave these blank)
Please note that all fuel split data must be provided in kWh units
The effective % target for all the combined facilities will then be calculated.
Please go to the Baseline Data tab
Baseline data
This tab must be used to provide data for the TU.
Please enter data into the green cells
Please select correct drop down response in all orange cells
Please go to the Novem Data tab if it is a Novem TU, otherwise go to the Target Calculations tab
Novem Product Fuel Data
This tab is only used for TUs with Novem Targets to determine the base year energy or carbon for individual products, if it is used base year energy or carbon data will be calculated and imported to the Novem Data tab, if it is not used base year energy or carbon data for the products can be input directly in the Novem Data tab.
For each product please enter the base-year fuel split data for each Novem product in the TU.
The total energy or carbon associated with each product will be determined and imported to the Novem Data tab.
Novem Data
This tab is only used for TUs with Novem Targets to determine the target performance for individual products
For each product please enter the base-year production and the % targets. The base-year energy (or carbon) data will be imported from the Novem Product Fuel Data tab if used or can be input directly.
The product level data must balance with the overall TU data. If it doesn't cells in rows 30, 32 and 34 will change colour, red indicates a large difference, amber a small difference, ideally they should be blue.
All Novem products must have a SEC (or SCC) figure for the Sector Base Year. If a product SEC (or SCC) is determined using data for a later base year it will be back calculated.
Stringency Tests
This tab should be used to apply stringency tests. If the test indicate that the TP4 target needs to be tightened then the revised target will automatically be determined and included in the Target Calculations tab.
Please identify the applicable stringency test and populate the drop down boxes.
Please provide data TU level performance data in the greeen cells.
Target Calculations
This tab will provide the target performance data for the revised TU to input to the register
Open worksheet
This can be used to provide further details and to track the variation history for a TU, additional open worksheets can be added.
DO NOT DELETE ANY OF THE EXISTING TABS
Fuel Conversion Factors
This is just provided for information
Penalties
This is just provided for information, if the TU consumes large amounts of other fuels (besides electricity and gas) which attract the CCL then the impact on the penalty calculation could be determined but is not included in the penalty figure input to the register.
Workbook Version: OM Issue 6.1
Workbook date: 04/5/17 (includes stringency test)

## Target Setting Rules
Target Setting Rules |  |  |  |  | Colour Code
Instructions: |  |  |  |  | Header
Look up the relevant scenario in the Target Setting Rules table below and note the appropriate % targets to apply |  |  |  |  | Manual Entry |  | Workbook Version: OM Issue 6.1
Input the Sector Target % Improvements to determine the % targets for facilities with a base year later than the sector base year. |  |  |  |  | Drop-down list |  | Workbook date: 04/5/17 (includes stringency test)
Go to the Facility Data tab and input the appropriate % targets together with energy and throughput data for each facility or group of facilities sharing the same % targets |  |  |  |  | Manual Entry EU ETS data
Calculated value
Sector Base Year
Target Period | Year | Sector Target % Improvement | New Entrant Target % Improvement for Base Year:
|  | 0 | 2009 | 2010 | 2011 | 2012 | 2013 | 2014 | 2015 | 2016 | 2017 | 2018 | 2019 | 2020
Target Period 1 | 2014 | bar: New Entrant Target % Improvement for Base Year: 2009 to New Entrant Target % Improvement for Base Year: 2020
Target Period 2 | 2016 | bar: New Entrant Target % Improvement for Base Year: 2009 to New Entrant Target % Improvement for Base Year: 2020
Target Period 3 | 2018 | bar: New Entrant Target % Improvement for Base Year: 2009 to New Entrant Target % Improvement for Base Year: 2020
Target Period 4 | 2020 | bar: New Entrant Target % Improvement for Base Year: 2009 to New Entrant Target % Improvement for Base Year: 2020
Variation | Scenario | New Entrant Target % Improvement for Base Year: 2009: Facility Target Setting Rule; New Entrant Target % Improvement for Base Year: 2011: TU Target Outcome; New Entrant Target % Improvement for Base Year: 2013: Notes
New Entrant TU | N1 New facility(s) join in a new TU | New Entrant Target % Improvement for Base Year: 2009: % target of facility(s) joining will be the same as the sector/ sub sector commitment, unless their Base Year is different from the Base Year for the sector/sub sector and/or they are currently overperforming compared with the sector target profile. Use the table above and the New Entrant Facility Targets tab to determine their % targets.; New Entrant Target % Improvement for Base Year: 2011: % target of TU is determined from the mix of facility base year % targets, weighted according to the amount energy (and throughput for relative TUs) in the base year of each facility.; New Entrant Target % Improvement for Base Year: 2013: Populate this workbook with data for the new TU. Determine % targets for facilities using the calculator above this table and the New Entrant Facility Targets tab. Then add data for the new entrant facilities in the Facility Data tab using separate facility columns where necessary to apply the appropriate % targets. Facilities which share the same % targets may be grouped together.
Facility(s) leaving an existing TU | L1 Facility is sold (changes owner) or facility terminates its agreement but remains operational | New Entrant Target % Improvement for Base Year: 2009: % target of the leaving facility(s) will be the same as the % target that they joined the TU with. Exceptionally if the facility was in the wrong sector at migration (ie from the start of the scheme) then their % target will be that of the sector they are; New Entrant Target % Improvement for Base Year: 2011: % target of remaining TU will be unchanged if the facility was in the TU at migration, otherwise it may change.; New Entrant Target % Improvement for Base Year: 2013: If the TU was migrated into the scheme the migrated base year data should be input to the Facility 1 columns. Data for any subsequent variations should then be input into the other Facility columns. Facilities which share the same % targets may be grouped together. Check that the resultant targets in % and target currency agree with those in the register for the existing TU. Then deduct the energy and throughput for the leaving facilities in the facilities tab to determine the revised targets in % and target currency.
| L2 Existing facility is in no longer in the correct sector as its eligibility has changed | New Entrant Target % Improvement for Base Year: 2009: % target of the leaving facility(s) will be the same as the % target that they joined the TU with.; New Entrant Target % Improvement for Base Year: 2011: % target of remaining TU will be unchanged if the facility was in the TU at migration, otherwise it may change.; New Entrant Target % Improvement for Base Year: 2013: If the TU was migrated into the scheme the migrated base year data should be input to the Facility 1 columns. Data for any subsequent variations should then be input into the other Facility columns. Facilities which share the same % targets may be grouped together. Check that the resultant targets in % and target currency agree with those in the register for the existing TU. Then deduct the energy and throughput for the leaving facilities in the facilities tab to determine the revised targets in % and target currency.
| L3 Existing facility closes as a rationalisation | New Entrant Target % Improvement for Base Year: 2009: % target of the leaving Facility(s) will be the same as the % target that they joined the TU with but this has no effect as the facility data will be left in TU.; New Entrant Target % Improvement for Base Year: 2011: % target of remaining TU will be unchanged and no energy or throughput data will be removed from the base year.; New Entrant Target % Improvement for Base Year: 2013: If the TU was migrated into the scheme the migrated base year data should be input to the Facility 1 columns. Data for any subsequent variations should then be input into the other Facility columns. Facilities which share the same % targets may be grouped together. Check that the resultant targets in % and target currency agree with those in the register for the existing TU. No changes are needed but it is suggested that the notes field is used to record which facilities have left due to rationalisation as their data will remain.
| L4 Existing TU splits into smaller units under same ownership (only allowed in Data Correction Window) | New Entrant Target % Improvement for Base Year: 2009: % target of the facility(s) leaving will be the same as the % targets that they joined the TU with.; New Entrant Target % Improvement for Base Year: 2011: % target of remaining TU will be unchanged if all the leaving facilities were in the TU at migration, otherwise it may change.; New Entrant Target % Improvement for Base Year: 2013: If the TU was migrated into the scheme the migrated base year data should be input to the Facility 1 columns. Data for any subsequent variations should then be input into the other Facility columns. Facilities which share the same % targets may be grouped together. Check that the resultant targets in % and target currency agree with those in the register for the existing TU. Then deduct the energy and throughput for the leaving facilities in the facilities tab to determine the revised targets in % and target currency for input to the register. Facilities leaving will take the % Target they joined the existing TU with and these will be applied to determine the % Target of the new TUs formed. The target energy saving must be the same after as before across the split TUs (mathematically equivalent energy savings).
Facilities joining an existing TU | J1 Existing facility(s) join a TU as result of ownership change | New Entrant Target % Improvement for Base Year: 2009: % target of the facility(s) joining will be the % target they took on leaving their previous TU; New Entrant Target % Improvement for Base Year: 2011: % target of revised TU will change according to the % target of the facility(s) joining.; New Entrant Target % Improvement for Base Year: 2013: If the TU was migrated into the scheme the migrated base year data should be input to the Facility 1 columns. Data for any subsequent variations should then be input into the other Facility columns. Facilities which share the same % targets may be grouped together. Check that the resultant targets in % and target currency agree with those in the register for the existing TU. Then for the facilities that are moving into the TU use the % targets applied in removing them from their previous TU, either individually or grouped if they share the same % targets. This ensures the energy saving removed from the TU that the facility(s) left is match by the energy saving added in the TU that the facility(s) are joining.
| J2 Terminated facility(s) under same owner as TU re-joins scheme | New Entrant Target % Improvement for Base Year: 2009: % target of facility(s) rejoining will be the same as the sector/ sub sector commitment, or, if they voluntarily terminated, the % target will be either the sector/sub sector commitment or the associated TU's previous % target, whichever is higher.; New Entrant Target % Improvement for Base Year: 2011: % target of revised TU will change unless the existing TU and the facility(s) joining took the sector /sub sector commitment.; New Entrant Target % Improvement for Base Year: 2013: If the TU was migrated into the scheme the migrated base year data should be input to the Facility 1 columns. Data for any subsequent variations should then be input into the other Facility columns. Facilities which share the same % targets may be grouped together. Check that the resultant targets in % and target currency agree with those in the register for the existing TU. Add the facilities that are re-joining the TU using separate facility columns as necessary to apply the appropriate % targets.
| J3 New entrant facility(s) join an existing TU | New Entrant Target % Improvement for Base Year: 2009: % target of facility(s) joining will be the same as the sector/ sub sector commitment; New Entrant Target % Improvement for Base Year: 2011: % target of the revised TU will change unless the existing TU took the sector/sub-sector commitment AND the new facility has the same base year as the existing TU.; New Entrant Target % Improvement for Base Year: 2013: If the TU was migrated into the scheme the migrated base year data should be input to the Facility 1 columns. Data for any subsequent variations should then be input into the other Facility columns. Facilities which share the same % targets may be grouped together. Check that the resultant targets in % and target currency agree with those in the register for the existing TU. Add data for the new entrant facility(s). Facilities may be grouped if they share they same % targets.
Existing TU Change of Ownership | E1 Existing TU as a whole changes ownership | New Entrant Target % Improvement for Base Year: 2009: % target for facility(s) remains the same; New Entrant Target % Improvement for Base Year: 2011: % target of TU will be retained if a new TU with the same facility(s)is formed.; New Entrant Target % Improvement for Base Year: 2013: If the TU was migrated into the scheme the migrated base year data should be input to the Facility 1 columns. Data for any subsequent variations should then be input into the other Facility columns. Facilities which share the same % targets may be grouped together. Check that the resultant targets in % and target currency agree with those in the register for the existing TU. The workbook can then be used for the new TU.
| Year | Sector Target % Improvement 0: Sector Target % Improvement; New Entrant Target % Improvement for Base Year: 2009: New Entrant Target % Improvement for Base Year
Sector Base Year | 0 | 0 | 2008 | 2009 | 2010 | 2011 | 2012 | 2013 | 2014 | 2015 | 2016 | 2017 | 2018 | 2019 | 2020
| 2009 | [13 empty] | 0% | bar: Sector Target % Improvement 0 to New Entrant Target % Improvement for Base Year: 2020
| 2010 | [13 empty] | 0% | bar: Sector Target % Improvement 0 to New Entrant Target % Improvement for Base Year: 2020
| 2011 | [13 empty] | 0% | bar: Sector Target % Improvement 0 to New Entrant Target % Improvement for Base Year: 2020
| 2012 | [13 empty] | 0% | bar: Sector Target % Improvement 0 to New Entrant Target % Improvement for Base Year: 2020
| 2013 | [13 empty] | 0% | bar: Sector Target % Improvement 0 to New Entrant Target % Improvement for Base Year: 2020
Target Period 1 | 2014 | [13 empty] | 0% | bar: Sector Target % Improvement 0 to New Entrant Target % Improvement for Base Year: 2020
| 2015 | [13 empty] | 0% | bar: Sector Target % Improvement 0 to New Entrant Target % Improvement for Base Year: 2020
Target Period 2 | 2016 | [13 empty] | 0% | bar: Sector Target % Improvement 0 to New Entrant Target % Improvement for Base Year: 2020
| 2017 | [13 empty] | 0% | bar: Sector Target % Improvement 0 to New Entrant Target % Improvement for Base Year: 2020
Target Period 3 | 2018 | [13 empty] | 0% | bar: Sector Target % Improvement 0 to New Entrant Target % Improvement for Base Year: 2020
| 2019 | [13 empty] | 0% | bar: Sector Target % Improvement 0 to New Entrant Target % Improvement for Base Year: 2020
Target Period 4 | 2020 | [13 empty] | 0% | bar: Sector Target % Improvement 0 to New Entrant Target % Improvement for Base Year: 2020
Expected improvement at Base Year | [14 empty] | 0% | bar: New Entrant Target % Improvement for Base Year: 2009 to New Entrant Target % Improvement for Base Year: 2020
Implied performance in 2008 | [14 empty] | 1 | bar: New Entrant Target % Improvement for Base Year: 2009 to New Entrant Target % Improvement for Base Year: 2020
Note on B8: Sectors normally have a 2008 base year, but this can be changed if a sector has a different base year.
Note on D10: When Sector Target % Improvements are input this table will give the % targets for new entrant facilities according to their base year

## Facility Data
Facility Data | Colour Code
Instructions: | Header |  | Workbook Version: OM Issue 6.1
Please complete manual entry, drop down and if appropriate EU ETS data fields for all facility(s) in the new or adjusted TU | Manual Entry |  | Workbook date: 04/5/17 (includes stringency test)
Drop-down list
Go to the Baseline Data tab | Manual Entry EU ETS data
Calculated value
Notes
|  | Totals for all Facilities |  |  | Facility Group 1 | Name/Identifier and notes: |  | Facility Group 2 | Name/Identifier and notes: |  | Facility Group 3 | Name/Identifier and notes: |  | Facility Group 4 | Name/Identifier and notes: |  | Facility Group 5 | Name/Identifier and notes: |  | Facility Group 6 | Name/Identifier and notes: |  | Facility Group 7 | Name/Identifier and notes: |  | Facility Group 8 | Name/Identifier and notes: |  | Facility Group 9 | Name/Identifier and notes: |  | Facility Group 10 | Name/Identifier and notes: |  | Facility Group 11 | Name/Identifier and notes: |  | Facility Group 12 | Name/Identifier and notes: |  | Facility Group 13 | Name/Identifier and notes: |  | Facility Group 14 | Name/Identifier and notes: |  | Facility Group 15 | Name/Identifier and notes: |  | Facility Group 16 | Name/Identifier and notes: |  | Facility Group 17 | Name/Identifier and notes: |  | Facility Group 18 | Name/Identifier and notes: |  | Facility Group 19 | Name/Identifier and notes: |  | Facility Group 20 | Name/Identifier and notes: |  | Facility Group 21 | Name/Identifier and notes: |  | Facility Group 22 | Name/Identifier and notes: |  | Facility Group 23 | Name/Identifier and notes: |  | Facility Group 24 | Name/Identifier and notes: |  | Facility Group 25 | Name/Identifier and notes: |  | Facility Group 26 | Name/Identifier and notes: |  | Facility Group 27 | Name/Identifier and notes: |  | Facility Group 28 | Name/Identifier and notes: |  | Facility Group 29 | Name/Identifier and notes: |  | Facility Group 30 | Name/Identifier and notes:
FUEL SPLIT DATA FOR BASE YEAR | Carbon Emission Factor (kg Carbon / kWh) | Energy in Eligible Facility(s) (kWh) | Energy covered by EU ETS (kWh) | Energy in Target Facility(s) (kWh) | Energy in Eligible Facility(s) (kWh) | Energy covered by EU ETS (kWh) | Energy in Target Facility(s) (kWh) | Energy in Eligible Facility(s) (kWh) | Energy covered by EU ETS (kWh) | Energy in Target Facility(s) (kWh) | Energy in Eligible Facility(s) (kWh) | Energy covered by EU ETS (kWh) | Energy in Target Facility(s) (kWh) | Energy in Eligible Facility(s) (kWh) | Energy covered by EU ETS (kWh) | Energy in Target Facility(s) (kWh) | Energy in Eligible Facility(s) (kWh) | Energy covered by EU ETS (kWh) | Energy in Target Facility(s) (kWh) | Energy in Eligible Facility(s) (kWh) | Energy covered by EU ETS (kWh) | Energy in Target Facility(s) (kWh) | Energy in Eligible Facility(s) (kWh) | Energy covered by EU ETS (kWh) | Energy in Target Facility(s) (kWh) | Energy in Eligible Facility(s) (kWh) | Energy covered by EU ETS (kWh) | Energy in Target Facility(s) (kWh) | Energy in Eligible Facility(s) (kWh) | Energy covered by EU ETS (kWh) | Energy in Target Facility(s) (kWh) | Energy in Eligible Facility(s) (kWh) | Energy covered by EU ETS (kWh) | Energy in Target Facility(s) (kWh) | Energy in Eligible Facility(s) (kWh) | Energy covered by EU ETS (kWh) | Energy in Target Facility(s) (kWh) | Energy in Eligible Facility(s) (kWh) | Energy covered by EU ETS (kWh) | Energy in Target Facility(s) (kWh) | Energy in Eligible Facility(s) (kWh) | Energy covered by EU ETS (kWh) | Energy in Target Facility(s) (kWh) | Energy in Eligible Facility(s) (kWh) | Energy covered by EU ETS (kWh) | Energy in Target Facility(s) (kWh) | Energy in Eligible Facility(s) (kWh) | Energy covered by EU ETS (kWh) | Energy in Target Facility(s) (kWh) | Energy in Eligible Facility(s) (kWh) | Energy covered by EU ETS (kWh) | Energy in Target Facility(s) (kWh) | Energy in Eligible Facility(s) (kWh) | Energy covered by EU ETS (kWh) | Energy in Target Facility(s) (kWh) | Energy in Eligible Facility(s) (kWh) | Energy covered by EU ETS (kWh) | Energy in Target Facility(s) (kWh) | Energy in Eligible Facility(s) (kWh) | Energy covered by EU ETS (kWh) | Energy in Target Facility(s) (kWh) | Energy in Eligible Facility(s) (kWh) | Energy covered by EU ETS (kWh) | Energy in Target Facility(s) (kWh) | Energy in Eligible Facility(s) (kWh) | Energy covered by EU ETS (kWh) | Energy in Target Facility(s) (kWh) | Energy in Eligible Facility(s) (kWh) | Energy covered by EU ETS (kWh) | Energy in Target Facility(s) (kWh) | Energy in Eligible Facility(s) (kWh) | Energy covered by EU ETS (kWh) | Energy in Target Facility(s) (kWh) | Energy in Eligible Facility(s) (kWh) | Energy covered by EU ETS (kWh) | Energy in Target Facility(s) (kWh) | Energy in Eligible Facility(s) (kWh) | Energy covered by EU ETS (kWh) | Energy in Target Facility(s) (kWh) | Energy in Eligible Facility(s) (kWh) | Energy covered by EU ETS (kWh) | Energy in Target Facility(s) (kWh) | Energy in Eligible Facility(s) (kWh) | Energy covered by EU ETS (kWh) | Energy in Target Facility(s) (kWh) | Energy in Eligible Facility(s) (kWh) | Energy covered by EU ETS (kWh) | Energy in Target Facility(s) (kWh) | Energy in Eligible Facility(s) (kWh) | Energy covered by EU ETS (kWh) | Energy in Target Facility(s) (kWh) | Energy in Eligible Facility(s) (kWh) | Energy covered by EU ETS (kWh) | Energy in Target Facility(s) (kWh)
Primary Electricity (Grid + Renewable Electricity) (Primary kWh) | 0.0546 | 0 |  | 0 |  |  | 0 |  |  | 0 |  |  | 0 |  |  | 0 |  |  | 0 |  |  | 0 |  |  | 0 |  |  | 0 |  |  | 0 |  |  | 0 |  |  | 0 |  |  | 0 |  |  | 0 |  |  | 0 |  |  | 0 |  |  | 0 |  |  | 0 |  |  | 0 |  |  | 0 |  |  | 0 |  |  | 0 |  |  | 0 |  |  | 0 |  |  | 0 |  |  | 0 |  |  | 0 |  |  | 0 |  |  | 0 |  |  | 0 |  |  | 0
Natural Gas (kWh) | 0.0505 | 0 | 0 | 0 |  |  | 0 |  |  | 0 |  |  | 0 |  |  | 0 |  |  | 0 |  |  | 0 |  |  | 0 |  |  | 0 |  |  | 0 |  |  | 0 |  |  | 0 |  |  | 0 |  |  | 0 |  |  | 0 |  |  | 0 |  |  | 0 |  |  | 0 |  |  | 0 |  |  | 0 |  |  | 0 |  |  | 0 |  |  | 0 |  |  | 0 |  |  | 0 |  |  | 0 |  |  | 0 |  |  | 0 |  |  | 0 |  |  | 0 |  |  | 0
Fuel Oil (kWh) | 0.0732 | 0 | 0 | 0 |  |  | 0 |  |  | 0 |  |  | 0 |  |  | 0 |  |  | 0 |  |  | 0 |  |  | 0 |  |  | 0 |  |  | 0 |  |  | 0 |  |  | 0 |  |  | 0 |  |  | 0 |  |  | 0 |  |  | 0 |  |  | 0 |  |  | 0 |  |  | 0 |  |  | 0 |  |  | 0 |  |  | 0 |  |  | 0 |  |  | 0 |  |  | 0 |  |  | 0 |  |  | 0 |  |  | 0 |  |  | 0 |  |  | 0 |  |  | 0
Coal (kWh) | 0.0794 | 0 | 0 | 0 |  |  | 0 |  |  | 0 |  |  | 0 |  |  | 0 |  |  | 0 |  |  | 0 |  |  | 0 |  |  | 0 |  |  | 0 |  |  | 0 |  |  | 0 |  |  | 0 |  |  | 0 |  |  | 0 |  |  | 0 |  |  | 0 |  |  | 0 |  |  | 0 |  |  | 0 |  |  | 0 |  |  | 0 |  |  | 0 |  |  | 0 |  |  | 0 |  |  | 0 |  |  | 0 |  |  | 0 |  |  | 0 |  |  | 0 |  |  | 0
Coke (kWh) | 0.117 | 0 | 0 | 0 |  |  | 0 |  |  | 0 |  |  | 0 |  |  | 0 |  |  | 0 |  |  | 0 |  |  | 0 |  |  | 0 |  |  | 0 |  |  | 0 |  |  | 0 |  |  | 0 |  |  | 0 |  |  | 0 |  |  | 0 |  |  | 0 |  |  | 0 |  |  | 0 |  |  | 0 |  |  | 0 |  |  | 0 |  |  | 0 |  |  | 0 |  |  | 0 |  |  | 0 |  |  | 0 |  |  | 0 |  |  | 0 |  |  | 0 |  |  | 0
LPG (kWh) | 0.0585 | 0 | 0 | 0 |  |  | 0 |  |  | 0 |  |  | 0 |  |  | 0 |  |  | 0 |  |  | 0 |  |  | 0 |  |  | 0 |  |  | 0 |  |  | 0 |  |  | 0 |  |  | 0 |  |  | 0 |  |  | 0 |  |  | 0 |  |  | 0 |  |  | 0 |  |  | 0 |  |  | 0 |  |  | 0 |  |  | 0 |  |  | 0 |  |  | 0 |  |  | 0 |  |  | 0 |  |  | 0 |  |  | 0 |  |  | 0 |  |  | 0 |  |  | 0
Ethane (kWh) | 0.0545 | 0 | 0 | 0 |  |  | 0 |  |  | 0 |  |  | 0 |  |  | 0 |  |  | 0 |  |  | 0 |  |  | 0 |  |  | 0 |  |  | 0 |  |  | 0 |  |  | 0 |  |  | 0 |  |  | 0 |  |  | 0 |  |  | 0 |  |  | 0 |  |  | 0 |  |  | 0 |  |  | 0 |  |  | 0 |  |  | 0 |  |  | 0 |  |  | 0 |  |  | 0 |  |  | 0 |  |  | 0 |  |  | 0 |  |  | 0 |  |  | 0 |  |  | 0
Kerosene (kWh) | 0.0676 | 0 | 0 | 0 |  |  | 0 |  |  | 0 |  |  | 0 |  |  | 0 |  |  | 0 |  |  | 0 |  |  | 0 |  |  | 0 |  |  | 0 |  |  | 0 |  |  | 0 |  |  | 0 |  |  | 0 |  |  | 0 |  |  | 0 |  |  | 0 |  |  | 0 |  |  | 0 |  |  | 0 |  |  | 0 |  |  | 0 |  |  | 0 |  |  | 0 |  |  | 0 |  |  | 0 |  |  | 0 |  |  | 0 |  |  | 0 |  |  | 0 |  |  | 0
Petrol (kWh) | 0.0643 | 0 | 0 | 0 |  |  | 0 |  |  | 0 |  |  | 0 |  |  | 0 |  |  | 0 |  |  | 0 |  |  | 0 |  |  | 0 |  |  | 0 |  |  | 0 |  |  | 0 |  |  | 0 |  |  | 0 |  |  | 0 |  |  | 0 |  |  | 0 |  |  | 0 |  |  | 0 |  |  | 0 |  |  | 0 |  |  | 0 |  |  | 0 |  |  | 0 |  |  | 0 |  |  | 0 |  |  | 0 |  |  | 0 |  |  | 0 |  |  | 0 |  |  | 0
Gas oil/Diesel oil (kWh) | 0.0758 | 0 | 0 | 0 |  |  | 0 |  |  | 0 |  |  | 0 |  |  | 0 |  |  | 0 |  |  | 0 |  |  | 0 |  |  | 0 |  |  | 0 |  |  | 0 |  |  | 0 |  |  | 0 |  |  | 0 |  |  | 0 |  |  | 0 |  |  | 0 |  |  | 0 |  |  | 0 |  |  | 0 |  |  | 0 |  |  | 0 |  |  | 0 |  |  | 0 |  |  | 0 |  |  | 0 |  |  | 0 |  |  | 0 |  |  | 0 |  |  | 0 |  |  | 0
Naptha (kWh) | 0.0646 | 0 | 0 | 0 |  |  | 0 |  |  | 0 |  |  | 0 |  |  | 0 |  |  | 0 |  |  | 0 |  |  | 0 |  |  | 0 |  |  | 0 |  |  | 0 |  |  | 0 |  |  | 0 |  |  | 0 |  |  | 0 |  |  | 0 |  |  | 0 |  |  | 0 |  |  | 0 |  |  | 0 |  |  | 0 |  |  | 0 |  |  | 0 |  |  | 0 |  |  | 0 |  |  | 0 |  |  | 0 |  |  | 0 |  |  | 0 |  |  | 0 |  |  | 0
Petroleum coke (kWh) | 0.0908 | 0 | 0 | 0 |  |  | 0 |  |  | 0 |  |  | 0 |  |  | 0 |  |  | 0 |  |  | 0 |  |  | 0 |  |  | 0 |  |  | 0 |  |  | 0 |  |  | 0 |  |  | 0 |  |  | 0 |  |  | 0 |  |  | 0 |  |  | 0 |  |  | 0 |  |  | 0 |  |  | 0 |  |  | 0 |  |  | 0 |  |  | 0 |  |  | 0 |  |  | 0 |  |  | 0 |  |  | 0 |  |  | 0 |  |  | 0 |  |  | 0 |  |  | 0
Refinery gas (kWh) | 0.0671 | 0 | 0 | 0 |  |  | 0 |  |  | 0 |  |  | 0 |  |  | 0 |  |  | 0 |  |  | 0 |  |  | 0 |  |  | 0 |  |  | 0 |  |  | 0 |  |  | 0 |  |  | 0 |  |  | 0 |  |  | 0 |  |  | 0 |  |  | 0 |  |  | 0 |  |  | 0 |  |  | 0 |  |  | 0 |  |  | 0 |  |  | 0 |  |  | 0 |  |  | 0 |  |  | 0 |  |  | 0 |  |  | 0 |  |  | 0 |  |  | 0 |  |  | 0
Other fuel 01 (kWh) |  | 0 | 0 | 0 |  |  | 0 |  |  | 0 |  |  | 0 |  |  | 0 |  |  | 0 |  |  | 0 |  |  | 0 |  |  | 0 |  |  | 0 |  |  | 0 |  |  | 0 |  |  | 0 |  |  | 0 |  |  | 0 |  |  | 0 |  |  | 0 |  |  | 0 |  |  | 0 |  |  | 0 |  |  | 0 |  |  | 0 |  |  | 0 |  |  | 0 |  |  | 0 |  |  | 0 |  |  | 0 |  |  | 0 |  |  | 0 |  |  | 0 |  |  | 0
Other fuel 02 (kWh) |  | 0 | 0 | 0 |  |  | 0 |  |  | 0 |  |  | 0 |  |  | 0 |  |  | 0 |  |  | 0 |  |  | 0 |  |  | 0 |  |  | 0 |  |  | 0 |  |  | 0 |  |  | 0 |  |  | 0 |  |  | 0 |  |  | 0 |  |  | 0 |  |  | 0 |  |  | 0 |  |  | 0 |  |  | 0 |  |  | 0 |  |  | 0 |  |  | 0 |  |  | 0 |  |  | 0 |  |  | 0 |  |  | 0 |  |  | 0 |  |  | 0 |  |  | 0
Other fuel 03 (kWh) |  | 0 | 0 | 0 |  |  | 0 |  |  | 0 |  |  | 0 |  |  | 0 |  |  | 0 |  |  | 0 |  |  | 0 |  |  | 0 |  |  | 0 |  |  | 0 |  |  | 0 |  |  | 0 |  |  | 0 |  |  | 0 |  |  | 0 |  |  | 0 |  |  | 0 |  |  | 0 |  |  | 0 |  |  | 0 |  |  | 0 |  |  | 0 |  |  | 0 |  |  | 0 |  |  | 0 |  |  | 0 |  |  | 0 |  |  | 0 |  |  | 0 |  |  | 0
Other fuel 04 (kWh) |  | 0 | 0 | 0 |  |  | 0 |  |  | 0 |  |  | 0 |  |  | 0 |  |  | 0 |  |  | 0 |  |  | 0 |  |  | 0 |  |  | 0 |  |  | 0 |  |  | 0 |  |  | 0 |  |  | 0 |  |  | 0 |  |  | 0 |  |  | 0 |  |  | 0 |  |  | 0 |  |  | 0 |  |  | 0 |  |  | 0 |  |  | 0 |  |  | 0 |  |  | 0 |  |  | 0 |  |  | 0 |  |  | 0 |  |  | 0 |  |  | 0 |  |  | 0
Other fuel 05 (kWh) |  | 0 | 0 | 0 |  |  | 0 |  |  | 0 |  |  | 0 |  |  | 0 |  |  | 0 |  |  | 0 |  |  | 0 |  |  | 0 |  |  | 0 |  |  | 0 |  |  | 0 |  |  | 0 |  |  | 0 |  |  | 0 |  |  | 0 |  |  | 0 |  |  | 0 |  |  | 0 |  |  | 0 |  |  | 0 |  |  | 0 |  |  | 0 |  |  | 0 |  |  | 0 |  |  | 0 |  |  | 0 |  |  | 0 |  |  | 0 |  |  | 0 |  |  | 0
Other fuel 06 (kWh) |  | 0 | 0 | 0 |  |  | 0 |  |  | 0 |  |  | 0 |  |  | 0 |  |  | 0 |  |  | 0 |  |  | 0 |  |  | 0 |  |  | 0 |  |  | 0 |  |  | 0 |  |  | 0 |  |  | 0 |  |  | 0 |  |  | 0 |  |  | 0 |  |  | 0 |  |  | 0 |  |  | 0 |  |  | 0 |  |  | 0 |  |  | 0 |  |  | 0 |  |  | 0 |  |  | 0 |  |  | 0 |  |  | 0 |  |  | 0 |  |  | 0 |  |  | 0
Other fuel 07 (kWh) |  | 0 | 0 | 0 |  |  | 0 |  |  | 0 |  |  | 0 |  |  | 0 |  |  | 0 |  |  | 0 |  |  | 0 |  |  | 0 |  |  | 0 |  |  | 0 |  |  | 0 |  |  | 0 |  |  | 0 |  |  | 0 |  |  | 0 |  |  | 0 |  |  | 0 |  |  | 0 |  |  | 0 |  |  | 0 |  |  | 0 |  |  | 0 |  |  | 0 |  |  | 0 |  |  | 0 |  |  | 0 |  |  | 0 |  |  | 0 |  |  | 0 |  |  | 0
Other fuel 08 (kWh) |  | 0 | 0 | 0 |  |  | 0 |  |  | 0 |  |  | 0 |  |  | 0 |  |  | 0 |  |  | 0 |  |  | 0 |  |  | 0 |  |  | 0 |  |  | 0 |  |  | 0 |  |  | 0 |  |  | 0 |  |  | 0 |  |  | 0 |  |  | 0 |  |  | 0 |  |  | 0 |  |  | 0 |  |  | 0 |  |  | 0 |  |  | 0 |  |  | 0 |  |  | 0 |  |  | 0 |  |  | 0 |  |  | 0 |  |  | 0 |  |  | 0 |  |  | 0
Other fuel 09 (kWh) |  | 0 | 0 | 0 |  |  | 0 |  |  | 0 |  |  | 0 |  |  | 0 |  |  | 0 |  |  | 0 |  |  | 0 |  |  | 0 |  |  | 0 |  |  | 0 |  |  | 0 |  |  | 0 |  |  | 0 |  |  | 0 |  |  | 0 |  |  | 0 |  |  | 0 |  |  | 0 |  |  | 0 |  |  | 0 |  |  | 0 |  |  | 0 |  |  | 0 |  |  | 0 |  |  | 0 |  |  | 0 |  |  | 0 |  |  | 0 |  |  | 0 |  |  | 0
Other fuel 10 (kWh) |  | 0 | 0 | 0 |  |  | 0 |  |  | 0 |  |  | 0 |  |  | 0 |  |  | 0 |  |  | 0 |  |  | 0 |  |  | 0 |  |  | 0 |  |  | 0 |  |  | 0 |  |  | 0 |  |  | 0 |  |  | 0 |  |  | 0 |  |  | 0 |  |  | 0 |  |  | 0 |  |  | 0 |  |  | 0 |  |  | 0 |  |  | 0 |  |  | 0 |  |  | 0 |  |  | 0 |  |  | 0 |  |  | 0 |  |  | 0 |  |  | 0 |  |  | 0
Other fuel 11 (kWh) |  | 0 | 0 | 0 |  |  | 0 |  |  | 0 |  |  | 0 |  |  | 0 |  |  | 0 |  |  | 0 |  |  | 0 |  |  | 0 |  |  | 0 |  |  | 0 |  |  | 0 |  |  | 0 |  |  | 0 |  |  | 0 |  |  | 0 |  |  | 0 |  |  | 0 |  |  | 0 |  |  | 0 |  |  | 0 |  |  | 0 |  |  | 0 |  |  | 0 |  |  | 0 |  |  | 0 |  |  | 0 |  |  | 0 |  |  | 0 |  |  | 0 |  |  | 0
FACILITY TARGETS
TP 1 % target |  |  |  | #DIV/0!
TP 2 % target |  |  |  | #DIV/0!
TP 3 % target |  |  |  | #DIV/0!
TP 4 % target |  |  |  | #DIV/0!
TP 1 Total Primary Energy Target |  |  |  | 0 |  |  | 0 |  |  | 0 |  |  | 0 |  |  | 0 |  |  | 0 |  |  | 0 |  |  | 0 |  |  | 0 |  |  | 0 |  |  | 0 |  |  | 0 |  |  | 0 |  |  | 0 |  |  | 0 |  |  | 0 |  |  | 0 |  |  | 0 |  |  | 0 |  |  | 0 |  |  | 0 |  |  | 0 |  |  | 0 |  |  | 0 |  |  | 0 |  |  | 0 |  |  | 0 |  |  | 0 |  |  | 0 |  |  | 0 |  |  | 0
TP 2 Total Primary Energy Target |  |  |  | 0 |  |  | 0 |  |  | 0 |  |  | 0 |  |  | 0 |  |  | 0 |  |  | 0 |  |  | 0 |  |  | 0 |  |  | 0 |  |  | 0 |  |  | 0 |  |  | 0 |  |  | 0 |  |  | 0 |  |  | 0 |  |  | 0 |  |  | 0 |  |  | 0 |  |  | 0 |  |  | 0 |  |  | 0 |  |  | 0 |  |  | 0 |  |  | 0 |  |  | 0 |  |  | 0 |  |  | 0 |  |  | 0 |  |  | 0 |  |  | 0
TP 3 Total Primary Energy Target |  |  |  | 0 |  |  | 0 |  |  | 0 |  |  | 0 |  |  | 0 |  |  | 0 |  |  | 0 |  |  | 0 |  |  | 0 |  |  | 0 |  |  | 0 |  |  | 0 |  |  | 0 |  |  | 0 |  |  | 0 |  |  | 0 |  |  | 0 |  |  | 0 |  |  | 0 |  |  | 0 |  |  | 0 |  |  | 0 |  |  | 0 |  |  | 0 |  |  | 0 |  |  | 0 |  |  | 0 |  |  | 0 |  |  | 0 |  |  | 0 |  |  | 0
TP 4 Total Primary Energy Target |  |  |  | 0 |  |  | 0 |  |  | 0 |  |  | 0 |  |  | 0 |  |  | 0 |  |  | 0 |  |  | 0 |  |  | 0 |  |  | 0 |  |  | 0 |  |  | 0 |  |  | 0 |  |  | 0 |  |  | 0 |  |  | 0 |  |  | 0 |  |  | 0 |  |  | 0 |  |  | 0 |  |  | 0 |  |  | 0 |  |  | 0 |  |  | 0 |  |  | 0 |  |  | 0 |  |  | 0 |  |  | 0 |  |  | 0 |  |  | 0 |  |  | 0
TP 1 Total Primary Carbon Target |  |  |  | 0 |  |  | 0 |  |  | 0 |  |  | 0 |  |  | 0 |  |  | 0 |  |  | 0 |  |  | 0 |  |  | 0 |  |  | 0 |  |  | 0 |  |  | 0 |  |  | 0 |  |  | 0 |  |  | 0 |  |  | 0 |  |  | 0 |  |  | 0 |  |  | 0 |  |  | 0 |  |  | 0 |  |  | 0 |  |  | 0 |  |  | 0 |  |  | 0 |  |  | 0 |  |  | 0 |  |  | 0 |  |  | 0 |  |  | 0 |  |  | 0
TP 2 Total Primary Carbon Target |  |  |  | 0 |  |  | 0 |  |  | 0 |  |  | 0 |  |  | 0 |  |  | 0 |  |  | 0 |  |  | 0 |  |  | 0 |  |  | 0 |  |  | 0 |  |  | 0 |  |  | 0 |  |  | 0 |  |  | 0 |  |  | 0 |  |  | 0 |  |  | 0 |  |  | 0 |  |  | 0 |  |  | 0 |  |  | 0 |  |  | 0 |  |  | 0 |  |  | 0 |  |  | 0 |  |  | 0 |  |  | 0 |  |  | 0 |  |  | 0 |  |  | 0
TP 3 Total Primary Carbon Target |  |  |  | 0 |  |  | 0 |  |  | 0 |  |  | 0 |  |  | 0 |  |  | 0 |  |  | 0 |  |  | 0 |  |  | 0 |  |  | 0 |  |  | 0 |  |  | 0 |  |  | 0 |  |  | 0 |  |  | 0 |  |  | 0 |  |  | 0 |  |  | 0 |  |  | 0 |  |  | 0 |  |  | 0 |  |  | 0 |  |  | 0 |  |  | 0 |  |  | 0 |  |  | 0 |  |  | 0 |  |  | 0 |  |  | 0 |  |  | 0 |  |  | 0
TP 4 Total Primary Carbon Target |  |  |  | 0 |  |  | 0 |  |  | 0 |  |  | 0 |  |  | 0 |  |  | 0 |  |  | 0 |  |  | 0 |  |  | 0 |  |  | 0 |  |  | 0 |  |  | 0 |  |  | 0 |  |  | 0 |  |  | 0 |  |  | 0 |  |  | 0 |  |  | 0 |  |  | 0 |  |  | 0 |  |  | 0 |  |  | 0 |  |  | 0 |  |  | 0 |  |  | 0 |  |  | 0 |  |  | 0 |  |  | 0 |  |  | 0 |  |  | 0 |  |  | 0
DATA ACCURACY
Provide accuracy of energy measurement in terms of decimal places for kWh (eg 0 would be measurement to kWh) | 1 | 1 |  | 0 |  |  | N/A |  |  | N/A |  |  | N/A |  |  | N/A |  |  | N/A |  |  | N/A |  |  | N/A |  |  | N/A |  |  | N/A |  |  | N/A |  |  | N/A |  |  | N/A |  |  | N/A |  |  | N/A |  |  | N/A |  |  | N/A |  |  | N/A |  |  | N/A |  |  | N/A |  |  | N/A |  |  | N/A |  |  | N/A |  |  | N/A |  |  | N/A |  |  | N/A |  |  | N/A |  |  | N/A |  |  | N/A |  |  | N/A |  |  | N/A
Provide accuracy of throughput measurement in decimal places (eg 0 would be measurement to whole throughput units) | 1 | 1 |  | 0 |  |  | N/A |  |  | N/A |  |  | N/A |  |  | N/A |  |  | N/A |  |  | N/A |  |  | N/A |  |  | N/A |  |  | N/A |  |  | N/A |  |  | N/A |  |  | N/A |  |  | N/A |  |  | N/A |  |  | N/A |  |  | N/A |  |  | N/A |  |  | N/A |  |  | N/A |  |  | N/A |  |  | N/A |  |  | N/A |  |  | N/A |  |  | N/A |  |  | N/A |  |  | N/A |  |  | N/A |  |  | N/A |  |  | N/A |  |  | N/A
THROUGHPUT FOR BASE YEAR
Throughput for Base Year |  |  |  | 0
CHP electricity consumed in facility (kWh delivered) ONLY TO BE FILLED IN IF CHP IS IN EU ETS |  |  |  | 0
Grid Intensity of Production | [6 empty] | 1 |  |  | 1 |  |  | 1 |  |  | 1 |  |  | 1 |  |  | 1 |  |  | 1 |  |  | 1 |  |  | 1 |  |  | 1 |  |  | 1 |  |  | 1 |  |  | 1 |  |  | 1 |  |  | 1 |  |  | 1 |  |  | 1 |  |  | 1 |  |  | 1 |  |  | 1 |  |  | 1 |  |  | 1 |  |  | 1 |  |  | 1 |  |  | 1 |  |  | 1 |  |  | 1 |  |  | 1 |  |  | 1 |  |  | 1
Adjusted Production |  |  |  | 0 |  |  | 0 |  |  | 0 |  |  | 0 |  |  | 0 |  |  | 0 |  |  | 0 |  |  | 0 |  |  | 0 |  |  | 0 |  |  | 0 |  |  | 0 |  |  | 0 |  |  | 0 |  |  | 0 |  |  | 0 |  |  | 0 |  |  | 0 |  |  | 0 |  |  | 0 |  |  | 0 |  |  | 0 |  |  | 0 |  |  | 0 |  |  | 0 |  |  | 0 |  |  | 0 |  |  | 0 |  |  | 0 |  |  | 0 |  |  | 0
Note on F19: Data for Facilities may be grouped together for facilities that share the same % Targets or data for individual facilities may be input, which ever is most convenient. However a separate Facility group must be used for each different set of % targets in the TU. Data for an original TU migrated into the register using data from a Target Unit Target (TUT) Calculator (ie energy, throughput, % targets, data accuracy and SRM if applicable) should be grouped together. Distributed facility targets were not provided at migration and so cannot be assigned. Facilities joining after migration may have different % targets according to the target setting rules (eg if they are joining from another TU or are a new entrant with a later base year). These facility level % targets should be preserved in any future variations (eg a facility that joined in an early variation but is now leaving should use the % targets applied when it joined). Facility % targets cannot be redistributed. Facility exits should be accounted for by removing their energy and production.
Note on H19: It is recommended that notes are included here summarising the facility group or individual facility circumstance or changes made from previous data (eg removal of data for a facility exit).
Note on A20: Fuel split data must always be provided in kWh units
Note on A34: The names of any other fuels should be provided, they may include renewable fuels used
Note on B34: The agreed Carbon Emission Factor for any other fuels should be provided
Note on H59: Select number of decimal places if relative target type, not applicable for absolute or Novem target types
Note on K59: Select number of decimal places if relative target type, not applicable for absolute or Novem target types
Note on N59: Select number of decimal places if relative target type, not applicable for absolute or Novem target types
Note on Q59: Select number of decimal places if relative target type, not applicable for absolute or Novem target types
Note on T59: Select number of decimal places if relative target type, not applicable for absolute or Novem target types
Note on W59: Select number of decimal places if relative target type, not applicable for absolute or Novem target types
Note on Z59: Select number of decimal places if relative target type, not applicable for absolute or Novem target types

## Baseline Data
Baseline Data | Colour Code
Instructions: | Header |  | Workbook Version: OM Issue 6.1
Please complete manual entry drop down and if appropriate EU ETS Data fields | Manual Entry |  | Workbook date: 04/5/17 (includes stringency test)
Drop-down list
Go to the Novem Data tab if necessary or go to the Target Calculations tab | EU ETS data
Calculated value
Target Unit Identifier
Target Type | Please select
Target Unit Base Year | Please select
Unit of Energy or Carbon for Target Unit | Please select
Throughput Units
Throughput in BY | 0
Throughput in BY (Adjusted if facility(s) have CHP in the EUETS) | 0
Energy consumed within the Eligible Facility in the New Scheme (Primary kWh) | 0
Is there an overlap with EU ETS Phase III or EU ETS Phase III opt-out installation(s)? | Please select
Energy consumed within the Eligible Facility resulting in emissions that will be covered by either EU ETS Phase III or EU ETS Phase III opt-out (Primary kWh) | 0
Energy consumed within the Target Facility (Primary kWh) | 0
Overall energy to Carbon factor (kg Carbon/kWhp) | 0
Provide accuracy of energy measurement in terms of decimal places for kWh (eg 0 would be measurement to kWh) | 0 | 1
Provide accuracy of throughput measurement in decimal places (eg 0 would be measurement to whole throughput units) | 0 | 1
TU FUEL SPLIT DATA FOR BASE YEAR | Energy in Eligible Facility | Energy covered by EU ETS | Energy in Target Facility | Carbon Emissions for Target Facility (kg C)
Primary Electricity (Grid + Renewable Electricity) (Primary kWh) | 0 | 0 | 0 | 0
Natural Gas (kWh) | 0 | 0 | 0 | 0
Fuel Oil (kWh) | 0 | 0 | 0 | 0
Coal (kWh) | 0 | 0 | 0 | 0
Coke (kWh) | 0 | 0 | 0 | 0
LPG (kWh) | 0 | 0 | 0 | 0
Ethane (kWh) | 0 | 0 | 0 | 0
Kerosene (kWh) | 0 | 0 | 0 | 0
Petrol (kWh) | 0 | 0 | 0 | 0
Gas oil/Diesel oil (kWh) | 0 | 0 | 0 | 0
Naptha (kWh) | 0 | 0 | 0 | 0
Petroleum coke (kWh) | 0 | 0 | 0 | 0
Refinery gas (kWh) | 0 | 0 | 0 | 0
Other fuel 01 (kWh) | 0 | 0 | 0 | 0
Other fuel 02 (kWh) | 0 | 0 | 0 | 0
Other fuel 03 (kWh) | 0 | 0 | 0 | 0
Other fuel 04 (kWh) | 0 | 0 | 0 | 0
Other fuel 05 (kWh) | 0 | 0 | 0 | 0
Other fuel 06 (kWh) | 0 | 0 | 0 | 0
Other fuel 07 (kWh) | 0 | 0 | 0 | 0
Other fuel 08 (kWh) | 0 | 0 | 0 | 0
Other fuel 09 (kWh) | 0 | 0 | 0 | 0
Other fuel 10 (kWh) | 0 | 0 | 0 | 0
Other fuel 11 (kWh) | 0 | 0 | 0 | 0
|  |  |  | 0 | Total
Note on B10: Where facilities have different base years the overall TU base year is that for the facilities which cover the largest proportion of the TU energy.
Note on B11: For Energy targets this may be kWh, etc. For Carbon targets this may be kg C or tonne C
Note on B13: Should be adjusted throughput if SRM has already been applied
Note on B16: The Eligible Facility is the entity entitled to receive the CCL discount. This includes any renewable/waste energy It is the total for all the facility energy data provided in the facility data tab
Note on B17: If YES then data in pink cells needs to be completed. If NO then pink cells must be left blank
Note on B18: This is the total for all the facility energy data in the pink cells within the facility data tab
Note on B19: The Target Facility (TF) has the following attributes: o Energy consumed within TF will be reported o CCA targets will be set in respect of energy consumed within TF
Note on B24: The data input to this table must be for the whole existing TU and entered in kWh units

## Novem Product Fuel Data
NOVEM Product Data | Colour Code
Instructions: | Header |  | Workbook Version: OM Issue 6.1
If the TU is Novem this can be used to determine the Base Year Energy or Carbon associated with each Novem Product | Manual Entry |  | Workbook date: 04/5/17 (includes stringency test)
Please complete manual entry, drop down and if appropriate EU ETS data fields for all product(s) in the new or adjusted TU | Drop-down list
Go to the Baseline Data tab | Manual Entry EU ETS data
Calculated value
Notes
|  | Totals for all Products |  |  | Product 1 | Name/Identifier and notes: |  | Product 2 | Name/Identifier and notes: |  | Product 3 | Name/Identifier and notes: |  | Product 4 | Name/Identifier and notes: |  | Product 5 | Name/Identifier and notes: |  | Product 6 | Name/Identifier and notes: |  | Product 7 | Name/Identifier and notes: |  | Product 8 | Name/Identifier and notes: |  | Product 9 | Name/Identifier and notes: |  | Product 10 | Name/Identifier and notes: |  | Product 11 | Name/Identifier and notes: |  | Product 12 | Name/Identifier and notes: |  | Product 13 | Name/Identifier and notes: |  | Product 14 | Name/Identifier and notes: |  | Product 15 | Name/Identifier and notes: |  | Product 16 | Name/Identifier and notes: |  | Product 17 | Name/Identifier and notes: |  | Product 18 | Name/Identifier and notes: |  | Product 19 | Name/Identifier and notes: |  | Product 20 | Name/Identifier and notes:
FUEL SPLIT DATA FOR BASE YEAR | Carbon Emission Factor (kg Carbon / kWh) | Energy in Eligible Facility(s) (kWh) | Energy covered by EU ETS (kWh) | Energy in Target Facility(s) (kWh) | Energy in Eligible Facility(s) (kWh) | Energy covered by EU ETS (kWh) | Energy in Target Facility(s) (kWh) | Energy in Eligible Facility(s) (kWh) | Energy covered by EU ETS (kWh) | Energy in Target Facility(s) (kWh) | Energy in Eligible Facility(s) (kWh) | Energy covered by EU ETS (kWh) | Energy in Target Facility(s) (kWh) | Energy in Eligible Facility(s) (kWh) | Energy covered by EU ETS (kWh) | Energy in Target Facility(s) (kWh) | Energy in Eligible Facility(s) (kWh) | Energy covered by EU ETS (kWh) | Energy in Target Facility(s) (kWh) | Energy in Eligible Facility(s) (kWh) | Energy covered by EU ETS (kWh) | Energy in Target Facility(s) (kWh) | Energy in Eligible Facility(s) (kWh) | Energy covered by EU ETS (kWh) | Energy in Target Facility(s) (kWh) | Energy in Eligible Facility(s) (kWh) | Energy covered by EU ETS (kWh) | Energy in Target Facility(s) (kWh) | Energy in Eligible Facility(s) (kWh) | Energy covered by EU ETS (kWh) | Energy in Target Facility(s) (kWh) | Energy in Eligible Facility(s) (kWh) | Energy covered by EU ETS (kWh) | Energy in Target Facility(s) (kWh) | Energy in Eligible Facility(s) (kWh) | Energy covered by EU ETS (kWh) | Energy in Target Facility(s) (kWh) | Energy in Eligible Facility(s) (kWh) | Energy covered by EU ETS (kWh) | Energy in Target Facility(s) (kWh) | Energy in Eligible Facility(s) (kWh) | Energy covered by EU ETS (kWh) | Energy in Target Facility(s) (kWh) | Energy in Eligible Facility(s) (kWh) | Energy covered by EU ETS (kWh) | Energy in Target Facility(s) (kWh) | Energy in Eligible Facility(s) (kWh) | Energy covered by EU ETS (kWh) | Energy in Target Facility(s) (kWh) | Energy in Eligible Facility(s) (kWh) | Energy covered by EU ETS (kWh) | Energy in Target Facility(s) (kWh) | Energy in Eligible Facility(s) (kWh) | Energy covered by EU ETS (kWh) | Energy in Target Facility(s) (kWh) | Energy in Eligible Facility(s) (kWh) | Energy covered by EU ETS (kWh) | Energy in Target Facility(s) (kWh) | Energy in Eligible Facility(s) (kWh) | Energy covered by EU ETS (kWh) | Energy in Target Facility(s) (kWh) | Energy in Eligible Facility(s) (kWh) | Energy covered by EU ETS (kWh) | Energy in Target Facility(s) (kWh)
Primary Electricity (Grid + Renewable Electricity) (Primary kWh) | 0.0546 | 0 |  | 0 |  |  | 0 |  |  | 0 |  |  | 0 |  |  | 0 |  |  | 0 |  |  | 0 |  |  | 0 |  |  | 0 |  |  | 0 |  |  | 0 |  |  | 0 |  |  | 0 |  |  | 0 |  |  | 0 |  |  | 0 |  |  | 0 |  |  | 0 |  |  | 0 |  |  | 0 |  |  | 0
Natural Gas (kWh) | 0.0505 | 0 | 0 | 0 |  |  | 0 |  |  | 0 |  |  | 0 |  |  | 0 |  |  | 0 |  |  | 0 |  |  | 0 |  |  | 0 |  |  | 0 |  |  | 0 |  |  | 0 |  |  | 0 |  |  | 0 |  |  | 0 |  |  | 0 |  |  | 0 |  |  | 0 |  |  | 0 |  |  | 0 |  |  | 0
Fuel Oil (kWh) | 0.0732 | 0 | 0 | 0 |  |  | 0 |  |  | 0 |  |  | 0 |  |  | 0 |  |  | 0 |  |  | 0 |  |  | 0 |  |  | 0 |  |  | 0 |  |  | 0 |  |  | 0 |  |  | 0 |  |  | 0 |  |  | 0 |  |  | 0 |  |  | 0 |  |  | 0 |  |  | 0 |  |  | 0 |  |  | 0
Coal (kWh) | 0.0794 | 0 | 0 | 0 |  |  | 0 |  |  | 0 |  |  | 0 |  |  | 0 |  |  | 0 |  |  | 0 |  |  | 0 |  |  | 0 |  |  | 0 |  |  | 0 |  |  | 0 |  |  | 0 |  |  | 0 |  |  | 0 |  |  | 0 |  |  | 0 |  |  | 0 |  |  | 0 |  |  | 0 |  |  | 0
Coke (kWh) | 0.117 | 0 | 0 | 0 |  |  | 0 |  |  | 0 |  |  | 0 |  |  | 0 |  |  | 0 |  |  | 0 |  |  | 0 |  |  | 0 |  |  | 0 |  |  | 0 |  |  | 0 |  |  | 0 |  |  | 0 |  |  | 0 |  |  | 0 |  |  | 0 |  |  | 0 |  |  | 0 |  |  | 0 |  |  | 0
LPG (kWh) | 0.0585 | 0 | 0 | 0 |  |  | 0 |  |  | 0 |  |  | 0 |  |  | 0 |  |  | 0 |  |  | 0 |  |  | 0 |  |  | 0 |  |  | 0 |  |  | 0 |  |  | 0 |  |  | 0 |  |  | 0 |  |  | 0 |  |  | 0 |  |  | 0 |  |  | 0 |  |  | 0 |  |  | 0 |  |  | 0
Ethane (kWh) | 0.0545 | 0 | 0 | 0 |  |  | 0 |  |  | 0 |  |  | 0 |  |  | 0 |  |  | 0 |  |  | 0 |  |  | 0 |  |  | 0 |  |  | 0 |  |  | 0 |  |  | 0 |  |  | 0 |  |  | 0 |  |  | 0 |  |  | 0 |  |  | 0 |  |  | 0 |  |  | 0 |  |  | 0 |  |  | 0
Kerosene (kWh) | 0.0676 | 0 | 0 | 0 |  |  | 0 |  |  | 0 |  |  | 0 |  |  | 0 |  |  | 0 |  |  | 0 |  |  | 0 |  |  | 0 |  |  | 0 |  |  | 0 |  |  | 0 |  |  | 0 |  |  | 0 |  |  | 0 |  |  | 0 |  |  | 0 |  |  | 0 |  |  | 0 |  |  | 0 |  |  | 0
Petrol (kWh) | 0.0643 | 0 | 0 | 0 |  |  | 0 |  |  | 0 |  |  | 0 |  |  | 0 |  |  | 0 |  |  | 0 |  |  | 0 |  |  | 0 |  |  | 0 |  |  | 0 |  |  | 0 |  |  | 0 |  |  | 0 |  |  | 0 |  |  | 0 |  |  | 0 |  |  | 0 |  |  | 0 |  |  | 0 |  |  | 0
Gas oil/Diesel oil (kWh) | 0.0758 | 0 | 0 | 0 |  |  | 0 |  |  | 0 |  |  | 0 |  |  | 0 |  |  | 0 |  |  | 0 |  |  | 0 |  |  | 0 |  |  | 0 |  |  | 0 |  |  | 0 |  |  | 0 |  |  | 0 |  |  | 0 |  |  | 0 |  |  | 0 |  |  | 0 |  |  | 0 |  |  | 0 |  |  | 0
Naptha (kWh) | 0.0646 | 0 | 0 | 0 |  |  | 0 |  |  | 0 |  |  | 0 |  |  | 0 |  |  | 0 |  |  | 0 |  |  | 0 |  |  | 0 |  |  | 0 |  |  | 0 |  |  | 0 |  |  | 0 |  |  | 0 |  |  | 0 |  |  | 0 |  |  | 0 |  |  | 0 |  |  | 0 |  |  | 0 |  |  | 0
Petroleum coke (kWh) | 0.0908 | 0 | 0 | 0 |  |  | 0 |  |  | 0 |  |  | 0 |  |  | 0 |  |  | 0 |  |  | 0 |  |  | 0 |  |  | 0 |  |  | 0 |  |  | 0 |  |  | 0 |  |  | 0 |  |  | 0 |  |  | 0 |  |  | 0 |  |  | 0 |  |  | 0 |  |  | 0 |  |  | 0 |  |  | 0
Refinery gas (kWh) | 0.0671 | 0 | 0 | 0 |  |  | 0 |  |  | 0 |  |  | 0 |  |  | 0 |  |  | 0 |  |  | 0 |  |  | 0 |  |  | 0 |  |  | 0 |  |  | 0 |  |  | 0 |  |  | 0 |  |  | 0 |  |  | 0 |  |  | 0 |  |  | 0 |  |  | 0 |  |  | 0 |  |  | 0 |  |  | 0
Other fuel 01 (kWh) | 0 | 0 | 0 | 0 |  |  | 0 |  |  | 0 |  |  | 0 |  |  | 0 |  |  | 0 |  |  | 0 |  |  | 0 |  |  | 0 |  |  | 0 |  |  | 0 |  |  | 0 |  |  | 0 |  |  | 0 |  |  | 0 |  |  | 0 |  |  | 0 |  |  | 0 |  |  | 0 |  |  | 0 |  |  | 0
Other fuel 02 (kWh) | 0 | 0 | 0 | 0 |  |  | 0 |  |  | 0 |  |  | 0 |  |  | 0 |  |  | 0 |  |  | 0 |  |  | 0 |  |  | 0 |  |  | 0 |  |  | 0 |  |  | 0 |  |  | 0 |  |  | 0 |  |  | 0 |  |  | 0 |  |  | 0 |  |  | 0 |  |  | 0 |  |  | 0 |  |  | 0
Other fuel 03 (kWh) | 0 | 0 | 0 | 0 |  |  | 0 |  |  | 0 |  |  | 0 |  |  | 0 |  |  | 0 |  |  | 0 |  |  | 0 |  |  | 0 |  |  | 0 |  |  | 0 |  |  | 0 |  |  | 0 |  |  | 0 |  |  | 0 |  |  | 0 |  |  | 0 |  |  | 0 |  |  | 0 |  |  | 0 |  |  | 0
Other fuel 04 (kWh) | 0 | 0 | 0 | 0 |  |  | 0 |  |  | 0 |  |  | 0 |  |  | 0 |  |  | 0 |  |  | 0 |  |  | 0 |  |  | 0 |  |  | 0 |  |  | 0 |  |  | 0 |  |  | 0 |  |  | 0 |  |  | 0 |  |  | 0 |  |  | 0 |  |  | 0 |  |  | 0 |  |  | 0 |  |  | 0
Other fuel 05 (kWh) | 0 | 0 | 0 | 0 |  |  | 0 |  |  | 0 |  |  | 0 |  |  | 0 |  |  | 0 |  |  | 0 |  |  | 0 |  |  | 0 |  |  | 0 |  |  | 0 |  |  | 0 |  |  | 0 |  |  | 0 |  |  | 0 |  |  | 0 |  |  | 0 |  |  | 0 |  |  | 0 |  |  | 0 |  |  | 0
Other fuel 06 (kWh) | 0 | 0 | 0 | 0 |  |  | 0 |  |  | 0 |  |  | 0 |  |  | 0 |  |  | 0 |  |  | 0 |  |  | 0 |  |  | 0 |  |  | 0 |  |  | 0 |  |  | 0 |  |  | 0 |  |  | 0 |  |  | 0 |  |  | 0 |  |  | 0 |  |  | 0 |  |  | 0 |  |  | 0 |  |  | 0
Other fuel 07 (kWh) | 0 | 0 | 0 | 0 |  |  | 0 |  |  | 0 |  |  | 0 |  |  | 0 |  |  | 0 |  |  | 0 |  |  | 0 |  |  | 0 |  |  | 0 |  |  | 0 |  |  | 0 |  |  | 0 |  |  | 0 |  |  | 0 |  |  | 0 |  |  | 0 |  |  | 0 |  |  | 0 |  |  | 0 |  |  | 0
Other fuel 08 (kWh) | 0 | 0 | 0 | 0 |  |  | 0 |  |  | 0 |  |  | 0 |  |  | 0 |  |  | 0 |  |  | 0 |  |  | 0 |  |  | 0 |  |  | 0 |  |  | 0 |  |  | 0 |  |  | 0 |  |  | 0 |  |  | 0 |  |  | 0 |  |  | 0 |  |  | 0 |  |  | 0 |  |  | 0 |  |  | 0
Other fuel 09 (kWh) | 0 | 0 | 0 | 0 |  |  | 0 |  |  | 0 |  |  | 0 |  |  | 0 |  |  | 0 |  |  | 0 |  |  | 0 |  |  | 0 |  |  | 0 |  |  | 0 |  |  | 0 |  |  | 0 |  |  | 0 |  |  | 0 |  |  | 0 |  |  | 0 |  |  | 0 |  |  | 0 |  |  | 0 |  |  | 0
Other fuel 10 (kWh) | 0 | 0 | 0 | 0 |  |  | 0 |  |  | 0 |  |  | 0 |  |  | 0 |  |  | 0 |  |  | 0 |  |  | 0 |  |  | 0 |  |  | 0 |  |  | 0 |  |  | 0 |  |  | 0 |  |  | 0 |  |  | 0 |  |  | 0 |  |  | 0 |  |  | 0 |  |  | 0 |  |  | 0 |  |  | 0
Other fuel 11 (kWh) | 0 | 0 | 0 | 0 |  |  | 0 |  |  | 0 |  |  | 0 |  |  | 0 |  |  | 0 |  |  | 0 |  |  | 0 |  |  | 0 |  |  | 0 |  |  | 0 |  |  | 0 |  |  | 0 |  |  | 0 |  |  | 0 |  |  | 0 |  |  | 0 |  |  | 0 |  |  | 0 |  |  | 0 |  |  | 0
Product Base Year Energy (kWh) |  |  |  | 0 |  |  | 0 |  |  | 0 |  |  | 0 |  |  | 0 |  |  | 0 |  |  | 0 |  |  | 0 |  |  | 0 |  |  | 0 |  |  | 0 |  |  | 0 |  |  | 0 |  |  | 0 |  |  | 0 |  |  | 0 |  |  | 0 |  |  | 0 |  |  | 0 |  |  | 0 |  |  | 0
Product Base Year Carbon (kg C) |  |  |  | 0 |  |  | 0 |  |  | 0 |  |  | 0 |  |  | 0 |  |  | 0 |  |  | 0 |  |  | 0 |  |  | 0 |  |  | 0 |  |  | 0 |  |  | 0 |  |  | 0 |  |  | 0 |  |  | 0 |  |  | 0 |  |  | 0 |  |  | 0 |  |  | 0 |  |  | 0 |  |  | 0
Note on F19: The energy (fuel) assigned to each product should be that in the base year for the product. The total energy for all products in the TU base year will need match the total energy in the TU base year in the facilities data tab. The base year data for new products should be for the year that they are introduced. The SEC (or SCC) data will be back calculated to the Sector Base Year in the Novem Data tab.
Note on H19: It is recommended that notes are included here summarising the product (eg the product base year and whether it is the only product in a facility within the TU or one of multiple products in a facility).
Note on A20: Fuel split data must always be provided in kWh units

## Novem Data
NOVEM Calculations | [8 empty] | Colour Code
Instructions: | [8 empty] | Header
Please complete manual entry fields such that there are no red calculated cells. This may require some adjustment of the Energy or Target for specific products depending on the target setting rules that apply. | [8 empty] | Manual Entry
Drop-down list
Go to the Target Calculations tab for the results. | [8 empty] | Calculated value
TU |  |  | Product Base Year Performance |  |  | Sector Base Year Performance |  | TP1 |  |  | TP2 |  |  | TP3 |  |  | TP4
Facility ID / Product | Product energy in TU base year? | Product Base Year? | Production tby | Not Novem | Not Novem | Not Novem | Not Novem | Product Target % | Not Novem | TP1 Target % | Product Target % | Not Novem | TP2 Target % | Product Target % | Not Novem | TP3 Target % | Product Target % | Not Novem | TP4 Target %
0 |  |  |  | 0
0 |  |  |  | 0
0 |  |  |  | 0
0 |  |  |  | 0
0 |  |  |  | 0
0 |  |  |  | 0
0 |  |  |  | 0
0 |  |  |  | 0
0 |  |  |  | 0
0 |  |  |  | 0
0 |  |  |  | 0
0 |  |  |  | 0
0 |  |  |  | 0
0 |  |  |  | 0
0 |  |  |  | 0
0 |  |  |  | 0
0 |  |  |  | 0
0 |  |  |  | 0
0 |  |  |  | 0
0 |  |  |  | 0
TU total production |  |  | 0
TU BY Throughput |  |  | 0
TU total energy for production mix |  |  |  | 0 |  |  |  |  | 0 |  |  | 0 |  |  | 0 |  |  | 0
TU Energy Target |  |  |  | 0 |  |  |  |  | #DIV/0! |  |  | #DIV/0! |  |  | #DIV/0! |  |  | #DIV/0!
TU Target % determined from distributed targets | [7 empty] | #DIV/0! |  |  | #DIV/0! |  |  | #DIV/0! |  |  | #DIV/0!
TU Target % to be included in UnA | [7 empty] | #DIV/0! |  |  | #DIV/0! |  |  | #DIV/0! |  |  | #DIV/0!
Note on B10: The energy for new products may not be in the TU base year if the new product is in a new facility joining the TU.
Note on C10: Select Migrated if the Product was in the TU at the start of the scheme and did not have the sector target.
Note on D10: This data is used in the Target Period Report
Note on E10: Data input to the Novem Product Fuel Data tab will be imported or can be overwritten.This data must be input as: KWh for NOVEM Energy or kg C for NOVEM Carbon
Note on G10: This is the energy or carbon that would have been used in the Sector Base Year. This data is used in the Target Period Report.
Note on H10: If the TU was migrated into the scheme product SECs will have been agreed on the basis of % Targets. For TUs entering after migration product SECs (or SCCs) must be for the Sector Base Year and so must be back calculated if they are determined using later base year data. The SEC (or SCC) for the Sector Base Year is determined using the reference energy or carbon data in column G.
Note on I10: If the TU was migrated into the scheme the % targets for products in the TU at migration should be input. For TUs entering after migration product % Targets will be determined and should not be overwritten.
Note on K10: This data is used in the Target Period Report for TP1
Note on N10: This data is used in the Target Period Report for TP2
Note on A11: Data input to the Novem Product Fuel Data tab will be imported or can be overwritten.
Note on D33: If the calculated cells in this row turn red the distributed energy or targets must be adjusted so they balance the TU Energy Target
Note on E35: If the calculated cells in this row turn red the distributed targets must be adjusted so they balance the UnA target

## Stringency Tests
Stringency Tests |  | Colour Code
Instructions: |  | Header |  | Workbook Version: OM Issue 6.1
This tab tests whether the TP4 target needs to be tighened. Determine the relevant scenario and select this in cell B20 |  | Manual Entry |  | Workbook date: 04/5/17 (includes stringency test)
Complete cells B21 and B22 as appropriate then complete the green cells in the appropriate table for the target type. |  | Drop-down list
The stringency test result will then be determined and the TP4 target adjusted if necessary in the Target Calculations tab |  | Calculated value
Scenario | Conditions | Test Implemented | Target tightening
1a Existing TU with Existing Facility(s) joining and/or leaving OR 1b Existing or New TU with New Facility(s) joining that can provide performance data for the last TP | 1a: In this scenario there is a TU that already has an agreement. A variation has been submitted either for one of the TU’s facilities to exit, or for an existing facility to join the TU, following a change of ownership. The stringency test must be applied both to the TU that has a facility joining, and the TU that has a facility leaving. | Application of the test as defined in the Technical Annex to the TU that Facility(s) join and the TU that Facility(s) leave | If the performance at previous TP is better than the target for current TP
1b: In this scenario a new entrant is joining, either as a brand new TU, or joining into an existing TU. The new entrant is able to provide data for the last TP. The stringency test should be applied to the TU.
2 Existing TU with New Facility(s) joining that are not able to provide performance data for the last TP | In this scenario there is a TU which already has an agreement, and a variation has been submitted for a new entrant facility to join with it. The new entrant facility is not able to provide performance data for the last TP. The stringency test should be applied to the TU using performance data for a recent 12 month period. | Adaptation of the test defined in the Technical Annex to use performance data for a recent 12 months, not the previous TP. Data for the recent 12 months needs to be provided for the existing TU and the joining Facility(s) | If the performance for the recent 12 months is better than the target for current TP
3 New TU with a least 1 New Facility and possibly some Existing Facility(s) joining that are not able to provide performance data for the last TP | In this scenario there is a new TU (i.e. it doesn’t have a current agreement). It has at least one new facility joining, and may have some existing facilities joining as well. The TU contains facilities which cannot provide performance data for the last TP. The stringency test should be applied to the TU using performance data for a recent 12 month period. | Application of the test as defined in the Operations Manual to the new TU. Data for the recent 12 months needs to be provided for the joining Facility(s), 70/30 data may be used with the addition of throughput for the same period. | If the performance for the recent 12 months is better than the target for current TP
4 New TU with only 1 Existing Facility joining | This is a change of ownership, where one facility is changing ownership and will form a new single facility TU. | No test needs to be applied for the new TU. If the existing facility joining the new TU will be leaving behind a TU (i.e. it did not come from a single facility TU, and therefore the TU remains part of the scheme), case 1a will apply to the remaining TU.
Applicable Scenario | Please Select
For Scenario 2 or 3 select year for which performance data is provided | Please Select
Current Target Period | Please select
Please make selection in Cell B20 |  |  | #VALUE!
| #DIV/0! |  | Application for Absolute is like an absolute throughput drop but what if there is another throughput drop in TP4 will it be double counted?
| 0 | 0
TU Performance % | 27.51% |  |  | Application to Novem?
Target Unit Currency
Target Unit Base Year | Please select
Throughput in BY (Adjusted if facility(s) have CHP in the EUETS) | 0
Energy consumed within the Target Facility (Primary kWh) | 0
Overall energy to Carbon factor (kg Carbon/kWhp) | 0
Performance in Base Year | #DIV/0!
Base Year Tolerance | #DIV/0!
| Year | TU Target % Improvement | TU Target In Target Unit Currency | Assumed Throughput | Tolerance in Target Unit Currency
Target Period 1 | 2014 | #DIV/0! | #DIV/0! | 0 | #DIV/0!
Target Period 2 | 2016 | #DIV/0! | #DIV/0! | 0 | #DIV/0!
| 2017 | #DIV/0! | #DIV/0!
Target Period 3 | 2018 | #DIV/0! | #DIV/0! | 0 | #DIV/0!
| 2019 | #DIV/0! | #DIV/0!
Target Period 4 | 2020 | #DIV/0! | #DIV/0! | 0 | #DIV/0!
Estimated Penalty Applicable to TU (excluding other fuels) | 0
Note on A7: The stringency test only applies from 1 January 2017 for new entrants and variations involving Facilities joining and leaving a TU. The stringency test is not applied for other variations such as base year errors or structural change.
Note on D8: Note if any Facilities are not able to provide data for the last TP then scenario 2 will have to be used unless changes are made in sequence by completing separate target calculators. First the stringency test result for scenario 1 can be determined for Facilities able to provide performance data for the last TP. Second using the TP4 % target determined the stringency test result for scenario 2 can be determined for the remaining Facilities that can only provide a recent 12 months of performance data.
Note on D14: Note it may be better to put any existing Facilities into a separate new TU as this will mean they are not subject to the stringency test.

## Target Calculations
Target Calculations | Colour Code
Instructions: | Header |  | Workbook Version: OM Issue 6.1
Please check and input the results in the EA register | Calculated value |  | Workbook date: 04/5/17 (includes stringency test)
Inputs to EA Register
Target Unit Currency
Target Unit Base Year | Please select
Throughput in BY (Adjusted if facility(s) have CHP in the EUETS) | 0
Energy consumed within the Target Facility (Primary kWh) | 0
Overall energy to Carbon factor (kg Carbon/kWhp) | 0
Performance in Base Year | #DIV/0!
Base Year Tolerance | #DIV/0!
| Year | TU Target % Improvement | TU Target In Target Unit Currency | Assumed Throughput | Tolerance in Target Unit Currency
Target Period 1 | 2014 | #DIV/0! | #DIV/0! | 0 | #DIV/0!
Target Period 2 | 2016 | #DIV/0! | #DIV/0! | 0 | #DIV/0!
Target Period 3 | 2018 | #DIV/0! | #DIV/0! | 0 | #DIV/0!
Target Period 4 | 2020 |  |  | 0 | #VALUE!
Estimated Penalty Applicable to TU if Other Fuel is included | 0
Note on A12: These figures are in Carbon units when a carbon target is used

## Open worksheet
This may be freely used and additional tabs may be added if necessary - do not remove any of the existing tabs

## Fuel Conversion Factors
Fuel Conversion Factors |  |  |  |  | Colour Code
Instructions: Data is provided for reference only, nothing needs to be done in this tab |  |  |  |  | Header
Calculated value
FUEL | Gross Calorific Value |  |  | Carbon Emission Factors
| GJ per Tonne |  | KWh per Tonne |  | Kg per kWh
Coal (industrial) | 27 |  | 7500 |  | 0.0794
Coke | 29.8 |  | 8277.7778 |  | 0.117
Electricity |  |  |  |  | 0.0546
Petroleum Products | GJ per Tonne | Litres per Tonne | KWh per Litre
Liquified Petroleum Gas (LPG) | 49.23 | 1914 | 7.1447 |  | 0.0585
Ethane | 50.7 | 2730 | 5.1587 |  | 0.0545
Kerosene | 46.19 | 1247 | 10.2891 |  | 0.0673
Motor Spirit (petrol) | 47.1 | 1360 | 9.6201 |  | 0.0643
Gas/Diesel oil (including DERV) | 45.26 | 1156 | 10.8756 |  | 0.0758
Fuel Oil | 43.32 | 1015 | 11.8555 |  | 0.0732
Naphtha | 47.79 |  |  |  | 0.0646
Petroleum Coke | 35.8 |  |  |  | 0.0908
Gas | MJ per Meter3 |  | KWh per Therm
Natural Gas | 39.5 |  | 29.3076 |  | 0.0505
Coke Oven Gas | 18 |  | 29.3076
Blast Furnace Gas | 3 |  | 29.3076
Landfill Gas | 23 |  | 29.3076
Sewage Gas | 23 |  | 29.3076
Refinery Gas |  |  | 29.3076 |  | 0.0671
Unit Conversion factors
2 tonne of oil equivalent (toe) | 396.8249 | therms
| 41.868 | GJ
| 11630 | KWh
2 therm | 29.3076 | KWh
2 GJ | 277.7778 | KWh

## Penalties
Penalties |  |  |  | Colour Code
Instructions: |  |  |  | Header
This Spreadsheet calculates the penalty that would be paid by a TU if it infringes on the new scheme rules. The penalty is based on the TU's consumption of taxable commodities in the base year and sets the size of the penalty at 10% of the annual value of the CCA to the TU |  |  |  | Manual Entry
Calculated value
Important Note for Information: In calculating the penalty, this spreadsheet does not correct for: - Commodities used as fuel inputs to Good Quality CHP which would not attract the CCL - Commodities in respect of which some facilities would either not pay any CCL or would pay a reduced rate of the CCL, even if there were no CCA in place. Some examples are: consumption of renewable electricity (normally 100% exempt), coke used in blast furnaces (normally 100% exempt), electricity used in electric arc furnaces (normally 80% exempt) or electricity used in electrolysis (normally 100% exempt) - TUs with several facilities that are split between Great Britain and Northern Ireland. For a period of the first Target Period, the CCL on natural gas in Northern Ireland is set at a different level from that in Great Britain. As the penalty is charged at the TU level and energy data is only available at the TU level, we cannot adjust for natural gas consumption in the TU that may have occurred in Northern Ireland - If semi-coke of coal, semi-coke of lignite or other gaseous hydrocarbons in a liquid state are used (which are Other Fuels on which the CCL is changed) bespoke formulas will have to be added in cell C25. These bespoke formulas must convert the energy given in B25 into mass of fuel, and then into a CCL due by multiplying this mass of fuel by the CCL rate per unit mass.
Is the TU essentially based in Northern Ireland |  | No
Baseline Data: Energy in Eligible Facility New Scheme (including EU ETS Emissions) |  | CCL Charge for Energy used by Target Facility | Value of CCA to Target Facility for Energy used
Grid Electricity Primary (kWhp) | 0 | 0 | 0
Natural Gas (kWh) | 0 | 0 | 0
Coal (kWh) | 0 | 0 | 0
Coke (kWh) | 0 | 0 | 0
LPG (kWh) | 0 | 0 | 0
Petroleum coke (kWh) | 0 | 0 | 0
Other fuel (no CCL unless semi-coke of coal, semi coke of lignite or other gaseous hydrocarbons in a liquid state) |  |  | 0
Total CCL payable without a CCA (£) (excluding other fuels) |  | 0
Total Value of CCA reduction to TU (£) (excluding other fuels) |  |  | 0
Estimated Penalty Applicable to TU (excluding other fuels) |  |  | 0
Estimated Penalty Applicable to TU if Other Fuel is included |  |  | 0
Climate Change Levy from: http://www.hmrc.gov.uk/rates/ccl.htm
Commodity | Rates from 1 April 2013 (£) | Rate Unit | Reduced rate of CCL for CCA holders (%) | Reduced rate notes | Before 31 Oct?
Electricity | 0.00524 | Per kWh | 10% | From 10% for 2013-14
In Great Britain, gas supplied by a gas utility or any gas supplied in a gaseous state that is of a kind supplied by a gas utility. | 0.00182 | Per kWh | 35% | From 35%
Gas supplied by a gas utility or any gas supplied in a gaseous state that is of a kind supplied by a gas utility for burning in Northern Ireland. (until 31 October 2013 then main natural gas rate applies) | 0.00064 | Per kWh | 0% | None until 31 Oct 2013 From 35% as of 1 Nov 2013 | No
|  |  | 35% | From 35%
Any petroleum gas, or other gaseous hydrocarbon, supplied in a liquid state. | 0.01172 | Per Kg | 35% | From 35%
Any other taxable commodity. | 0.01429 | Per Kg | 35% | From 35%
Note on C19: Please leave blank unless consumption of other taxable commities is very significant