## Sheet 1
RVAR and PRM TSI Compliance
| Formation |  | Night Riviera Sleeper |  |  |  | Compliance achieved
| Operator |  | Great Western Railway |  |  |  | Dispensation required
| Issue |  | 1 |  |  |  | Not applicable
Accessibility Standards | [7 empty] | Vehicle Designation: TSD |  | Vehicle Designation: BSO |  | Vehicle Designation: RFM |  | Vehicle Designation: SLED |  | Vehicle Designation: SLEP
[8 empty] | Operator : Great Western Railway |  | Operator : Great Western Railway |  | Operator : Great Western Railway |  | Operator : Great Western Railway |  | Operator : Great Western Railway
RVAR |  |  |  |  | PRM TSI |  |  | Commentary | Compliance Status | Commentary | Compliance Status | Commentary | Compliance Status | Commentary | Compliance Status | Commentary | Compliance Status
Regulation No. | Requirement(s) |  |  |  | Clause No. | Requirement(s)
Doors
4(1) | Each passenger doorway in the side of a regulated rail vehicle shall be indicated clearly by doors (excluding any window in or control device on the doors) rendered to contrast with the exterior of the vehicle to each side of that doorway. |  |  |  | 4.2.2.4.2.1 para 3 | External doors shall be painted or marked on the outside in a way that gives a contrast to the rest of the vehicle body-side. |  | GWR green livery and silver doors is compliant | Compliance achieved | GWR green livery and silver doors is compliant | Compliance achieved | GWR green livery and silver doors is compliant | Compliance achieved | GWR green livery and silver doors is compliant | Compliance achieved | GWR green livery and silver doors is compliant | Compliance achieved
4(2) | Each passenger doorway in the side of a regulated rail vehicle shall be fitted with an audible warning device which shall emit warning sounds in accordance with paragraph (3) inside and outside the vehicle in the proximity of each control device for that doorway or, if there is no such control device, adjacent to that doorway. |  |  |  | 4.2.2.4.2.1 paras 7-10 | When a door is enabled for opening a signal shall be given that is clearly audible to persons inside and outside the train. This alert signal shall sound for a minimum of five seconds unless the door is operated, in which case it may cease after 3 seconds. This requirement is not applicable for external audible signals on high speed Class 1 and Class 2 trains. When a door is automatically or remotely opened by the driver or other member of the traincrew, the alert signal shall sound for a minimum 3 seconds from the moment that the door starts to open. When a door that is automatically or remotely closed, is about to operate, an audible alarm shall be given to persons inside and outside the train. The alarm shall sound for a minimum of 2 seconds before the door starts to close and shall be different in tone to that used when the door is released. The alarm shall continue to sound while the door is closing. The sound source for door warnings shall be located in the area local to the control device or, if there is no such control device, adjacent to the doorway. |  | Door signals are not deemed to be appropriate for a sleeper service. High levels of staff and long dwell times act as mitigation. | Dispensation not to provide door signal on a sleeper service agreed with DfT. | Door signals are not deemed to be appropriate for a sleeper service. High levels of staff and long dwell times act as mitigation. | Dispensation not to provide door signal on a sleeper service agreed with DfT. | Door signals are not deemed to be appropriate for a sleeper service. High levels of staff and long dwell times act as mitigation. | Dispensation not to provide door signal on a sleeper service agreed with DfT. | Door signals are not deemed to be appropriate for a sleeper service. High levels of staff and long dwell times act as mitigation. | Dispensation not to provide door signal on a sleeper service agreed with DfT. | Door signals are not deemed to be appropriate for a sleeper service. High levels of staff and long dwell times act as mitigation. | Dispensation not to provide door signal on a sleeper service agreed with DfT.
4(3) | The audible warning device shall:-
4(3)(a) | (a) emit a distinct sound for a period of not less than 3 seconds commencing when the door becomes openable by a passenger; |  |  |  | 4.2.2.4.2.1 paras 7 & 8 | When a door is enabled for opening a signal shall be given that is clearly audible to persons inside and outside the train. This alert signal shall sound for a minimum of five seconds unless the door is operated, in which case it may cease after 3 seconds. This requirement is not applicable for external audible signals on high speed Class 1 and Class 2 trains. When a door is automatically or remotely opened by the driver or other member of the traincrew, the alert signal shall sound for a minimum 3 seconds from the moment that the door starts to open. |  | Door signals are not deemed to be appropriate for a sleeper service. High levels of staff and long dwell times act as mitigation. | Dispensation not to provide door signal on a sleeper service agreed with DfT. | Door signals are not deemed to be appropriate for a sleeper service. High levels of staff and long dwell times act as mitigation. | Dispensation not to provide door signal on a sleeper service agreed with DfT. | Door signals are not deemed to be appropriate for a sleeper service. High levels of staff and long dwell times act as mitigation. | Dispensation not to provide door signal on a sleeper service agreed with DfT. | Door signals are not deemed to be appropriate for a sleeper service. High levels of staff and long dwell times act as mitigation. | Dispensation not to provide door signal on a sleeper service agreed with DfT. | Door signals are not deemed to be appropriate for a sleeper service. High levels of staff and long dwell times act as mitigation. | Dispensation not to provide door signal on a sleeper service agreed with DfT.
4(3)(b) | (b) if the door is operated by a member of the operator's staff, emit a different distinct sound commencing not less than 3 seconds before the door starts to close. |  |  |  | 4.2.2.4.2.1 para 9 | When a door that is automatically or remotely closed, is about to operate, an audible alarm shall be given to persons inside and outside the train. The alarm shall sound for a minimum of 2 seconds before the door starts to close and shall be different in tone to that used when the door is released. The alarm shall continue to sound while the door is closing. |  | Door signals are not deemed to be appropriate for a sleeper service. High levels of staff and long dwell times act as mitigation. | Dispensation not to provide door signal on a sleeper service agreed with DfT. | Door signals are not deemed to be appropriate for a sleeper service. High levels of staff and long dwell times act as mitigation. | Dispensation not to provide door signal on a sleeper service agreed with DfT. | Door signals are not deemed to be appropriate for a sleeper service. High levels of staff and long dwell times act as mitigation. | Dispensation not to provide door signal on a sleeper service agreed with DfT. | Door signals are not deemed to be appropriate for a sleeper service. High levels of staff and long dwell times act as mitigation. | Dispensation not to provide door signal on a sleeper service agreed with DfT. | Door signals are not deemed to be appropriate for a sleeper service. High levels of staff and long dwell times act as mitigation. | Dispensation not to provide door signal on a sleeper service agreed with DfT.
4(4) | In this regulation "sound" includes the spoken word. |  |  |  | 4.2.2.4.2.1 | Passenger door audible warnings - Door enabled for opening • Characteristic - A slow pulse multi tone ( 0-2 pulses per second) of 2 combined tones • Frequencies - 3000Hz+/-500Hz - and: - 1750Hz +/-500Hz • Sound Pressure level 70 dB LAeq,T +/-2 measured on the centre point of the vestibule at a height of 1.5m above the floor level. (T = total duration of the sound event) Passenger door audible warnings - Door close warning • Characteristic - A fast pulsed tone ( 6-10 pulses per second) • Frequency - 1900Hz +/-500Hz • Sound Pressure level 70 dB LAeq,T +/-2 measured outside the vehicle, 1.5m away from the bodyside door centreline at 1.5m above the platform level. Internal measurement as open alarm. (T = total duration of the sound event) |  | Door signals are not deemed to be appropriate for a sleeper service. High levels of staff and long dwell times act as mitigation. | Dispensation not to provide door signal on a sleeper service agreed with DfT. | Door signals are not deemed to be appropriate for a sleeper service. High levels of staff and long dwell times act as mitigation. | Dispensation not to provide door signal on a sleeper service agreed with DfT. | Door signals are not deemed to be appropriate for a sleeper service. High levels of staff and long dwell times act as mitigation. | Dispensation not to provide door signal on a sleeper service agreed with DfT. | Door signals are not deemed to be appropriate for a sleeper service. High levels of staff and long dwell times act as mitigation. | Dispensation not to provide door signal on a sleeper service agreed with DfT. | Door signals are not deemed to be appropriate for a sleeper service. High levels of staff and long dwell times act as mitigation. | Dispensation not to provide door signal on a sleeper service agreed with DfT.
Not applicable | No equivalent requirement |  |  |  | 4.2.2.4.2.1 para 1 | External passenger access, automatic and semi-automatic, doors shall incorporate devices that detect if they close on a passenger where a passenger is detected the doors shall automatically stop and remain free for a limited period of time. |  | Door signals are not deemed to be appropriate for a sleeper service. High levels of staff and long dwell times act as mitigation. | Dispensation not to provide door signal on a sleeper service agreed with DfT. | Door signals are not deemed to be appropriate for a sleeper service. High levels of staff and long dwell times act as mitigation. | Dispensation not to provide door signal on a sleeper service agreed with DfT. | Door signals are not deemed to be appropriate for a sleeper service. High levels of staff and long dwell times act as mitigation. | Dispensation not to provide door signal on a sleeper service agreed with DfT. | Door signals are not deemed to be appropriate for a sleeper service. High levels of staff and long dwell times act as mitigation. | Dispensation not to provide door signal on a sleeper service agreed with DfT. | Door signals are not deemed to be appropriate for a sleeper service. High levels of staff and long dwell times act as mitigation. | Dispensation not to provide door signal on a sleeper service agreed with DfT.
Not applicable | No equivalent requirement |  |  |  | 4.2.2.4.2.1 para 2 | All exterior passenger doorways shall have a minimum clear useable width of 800mm when open. |  | The clear width through the doorway is approximately 820mm | Compliance achieved | The clear width through the doorway is approximately 820mm | Compliance achieved | The clear width through the doorway is approximately 820mm | Compliance achieved | The clear width through the doorway is approximately 820mm | Compliance achieved | The clear width through the doorway is approximately 820mm | Compliance achieved
Door Controls
5(1) | No control device to enable a passenger to open or close a power-operated door other than a device to which paragraph (3) below applies, shall be fitted to a regulated rail vehicle unless:
5(1)(a) | (a) the centre of the control device is not less than 700mm and not more than 1200mm vertically above an imaginary horizontal line extended from the door sill of the relevant doorway; |  |  |  | 4.2.2.4.2.1 last para | The centre of exterior door controls, operable from the platform, shall be not less than 800 mm and not more than 1200 mm measured vertically above platforms, for all platforms at which the train will stop. The centre of internal door controls for the exterior door shall be not less than 800mm and not more than 1200mm measured vertically above the vehicle floor level. |  | The exterior bodyside door handle is approximately 750 mm above floor level The No1 end vestibule/saloon sliding door is operated via a pushbutton 1000mm above floor level from both sides. The No2 end vestibule/saloon sliding door is operated via ceiling PIR sensor from both sides. The wheelchair accessible toilet external (corridor side) door open and close control pushbuttons are positioned 842mm and 942mm above floor level. The wheelchair accessible internal door control pushbuttons are compliant as per Interoperability certificate | Compliance achieved | The bodyside door handle is approximately 750 mm above floor level. The No1 end vestibule/saloon sliding door is operated by the passenger via floor pressure mat. | Compliance achieved | The bodyside door handle is approximately 750 mm above floor level. The No1 end vestibule/saloon sliding door is operated by the passenger via floor pressure mat. | Compliance achieved | The bodyside door handle is approximately 750 mm above floor level. | Compliance achieved | The bodyside door handle is approximately 750 mm above floor level. | Compliance achieved
5(1)(b) | (b) the control device is operable by the palm of the hand exerting a force not exceeding 15 Newtons; |  |  |  | 4.2.2.4.2.2 1st para | If pushbuttons are provided for operation of doors then each pushbutton shall have visual indication, on or around the push button, when enabled and shall be operable by a force not greater than 15 Newtons. |  | The No1 end vestibule sliding door pushbutton is an EAO Series 56 type with yellow LED illumination when operable and an operating force of approximately 12N. The wheelchair accessible toilet sliding door pushbuttons are EAO Series 57 type with green LED illumination when operable and an operating force of approximately 9N. | Compliance achieved | The No2 end vestibule/saloon sliding door is operated by the passenger via floor pressure mat. The No1 end vestibule/sliding door is operated via a ceiling mounted PIR sensor | Compliance achieved | The No2 end vestibule/saloon sliding door is operated by the passenger via floor pressure mat. The No1 end vestibule/sliding door is operated via a ceiling mounted PIR sensor | Compliance achieved | The push button controls for the accessible toilet and berth are EAO Series 57 and require a force in the region of 10 N to operate. | Compliance achieved | No power operated doors fitted with push button controls. | Not applicable
5(1)(c) | (c) the control device or its immediate surround is illuminated continuously whenever it is operable; |  |  |  | 4.2.2.4.2.2 1st para | If pushbuttons are provided for operation of doors then each pushbutton shall have visual indication, on or around the push button, when enabled and shall be operable by a force not greater than 15 Newtons. |  | The No1 end vestibule sliding door pushbutton is an EAO Series 56 type with yellow LED illumination when operable and an operating force of approximately 12N. The wheelchair accessible toilet sliding door pushbuttons are EAO Series 57 type with green LED illumination when operable and an operating force of approximately 9N. | Compliance achieved | Not applicable | Not applicable | Not applicable | Not applicable | The push button controls for the accessible toilet and berth are EAO Series 57 and require a force in the region of 10 N to operate. | Compliance achieved | No power operated doors fitted with push button controls. | Not applicable
5(1)(d) | (d) the control device contrasts with the surface on which it is mounted; and | (d) the control device contrasts with the surface on which it is mounted; and | (d) the control device contrasts with the surface on which it is mounted; and | (d) the control device contrasts with the surface on which it is mounted; and | 4.2.2.4.1 2nd para | Door controls, whether manual or pushbuttons, shall contrast with the surface on which they are mounted. |  | Exterior door handle is stainless steel and surround background contrast vinyl label in GWR green provides complaint contrast. The No1 end vestibule sliding door pushbutton bezel contrasts with the panel background. The wheelchair accessible toilet sliding door pushbuttons LED surround contrasts with the pushbutton bezels | Compliance achieved | Not applicable | Not applicable | Not applicable | Not applicable | All door controls contrast. with the surface on which they are mounted. | Compliance achieved | All door controls contrast. with the surface on which they are mounted. | Compliance achieved
5(1)(e) | (e) the control device is identifiable by touch. |  |  |  | 4.2.2.4.2.2 2nd para | Such pushbuttons shall be identifiable by touch (for example:- tactile markings) and shall indicate the functionality. |  | The No1 end vestibule sliding door pushbutton is an EAO Series 56 type with raised outward arrow symbol. The wheelchair accessible toilet pushbuttons is an EAO Series 57 type with raise arrow inward/outward symbols | Compliance achieved | Not applicable | Not applicable | Not applicable | Not applicable | Series 57 push buttons incorporate tactile features. | Compliance achieved | No power operated doors fitted with push button controls. | Not applicable
5(2) | When power-operated doors are closed by a member of the operator's staff, the illumination of each such control device shall cease not less than 3 seconds before the doors start to close. |  |  |  | 4.2.2.4.2.2 1st para | If the door closure is remotely activated by traincrew, the visual indication shall cease not less than 2 seconds before the door starts to close. |  | Not applicable | Not applicable | Not applicable | Not applicable | Not applicable | Not applicable | Not applicable | Not applicable | Not applicable | Not applicable
5(3) | Subject to paragraph (4) below, no control device which opens a door automatically as a passenger approaches that door shall be fitted to a regulated rail vehicle unless:
5(3)(a) | (a) the door starts to open before any part of a passenger reaches a distance of less than 500 mm, measured horizontally, from the vertical centre line of the door surface; |  |  |  | Not applicable | No equivalent requirement |  | Not applicable | Not applicable | Not applicable | Not applicable | Not applicable | Not applicable | Not applicable | Not applicable | Not applicable | Not applicable
5(3)(b) | (b) the door, once opened, remains open for a period of not less than 5 seconds before it closes; and |  |  |  | Not applicable | No equivalent requirement |  | Not applicable | Not applicable | Not applicable | Not applicable | Not applicable | Not applicable | Not applicable | Not applicable | Not applicable | Not applicable
5(3)(c) | (c) if, after the door starts to close, the edge of the door comes in to contact with any part of a passenger the door opens again. |  |  |  | Not applicable | No equivalent requirement |  | Not applicable | Not applicable | Not applicable | Not applicable | Not applicable | Not applicable | Not applicable | Not applicable | Not applicable | Not applicable
5(4) | If a control device, to which paragraph (3) above applies, incorporates a photocell device positioned above the door, the requirement imposed by paragraph (3)(a) above will be complied with if the distance from the vertical centre line of the door is measured horizontally from any single point on that line not more than 300 millimetres above the floor. |  |  |  | Not applicable | No equivalent requirement |  | Not applicable | Not applicable | Not applicable | Not applicable | Not applicable | Not applicable | Not applicable | Not applicable | Not applicable | Not applicable
Not applicable | No equivalent requirement |  |  |  | 4.2.2.4.1 1st para | To latch or unlatch a manually operated door, for use by the public, the control device shall be operable by the palm of the hand exerting a force not exceeding 20 Newtons. |  | Force to operate the latch is typically between 15-18N. | Compliance achieved | Force to operate the latch is typically between 15-18N. | Compliance achieved | Force to operate the latch is typically between 15-18N. | Compliance achieved | 1. The exterior handle of the bodyside door requires a force in the region of 15-18 N to operate. 2. The UAT toilet and accessible berth doors are power operated and use an EAO Series 57 pushbutton, which requires a force in the region of 10N to operate. 3. Standard berth door handle requires a force of 30-35N to operate. | Dispensation agreed with DfT. Traincrew will provide assistance to passengers that experience difficulties in operating the handle to access an egress their berth. Each berth is fitted with a attendant call device to alert traincrew that the passenger requires assistance. | 1. The exterior handle of the bodyside door requires a force in the region of 15-18 N to operate. 2. Standard berth door handle requires a force of 30-35N to operate. | Dispensation agreed with DfT. Traincrew will provide assistance to passengers that experience difficulties in operating the handle to access an egress their berth. Each berth is fitted with a attendant call device to alert traincrew that the passenger requires assistance.
Not applicable | No equivalent requirement |  |  |  | 4.2.2.4.1 4th para | If both open and closed pushbuttons are fitted one above the other, the top button shall always be the open control. |  | Not applicable | Not applicable | Not applicable | Not applicable | Not applicable | Not applicable | Door controls for the accessible toilet and berth are compliant. | Compliance achieved | Not applicable | Not applicable
Steps
6(1) | Steps for use by passengers at any external doorway of a regulated rail vehicle shall comply with the following requirements:
6(1)(a) | (a) the surface of each tread shall be covered in slip-resistant material; | (a) the surface of each tread shall be covered in slip-resistant material; | (a) the surface of each tread shall be covered in slip-resistant material; | (a) the surface of each tread shall be covered in slip-resistant material; | 4.2.2.12.2 1st para | All steps for access and egress shall be slip resistant… |  | Exterior stepboard is currently coated with an anti-slip coating | Compliance achieved | Exterior stepboard is currently coated with an anti-slip coating | Compliance achieved | Exterior stepboard is currently coated with an anti-slip coating | Compliance achieved | Exterior stepboard is currently coated with an anti-slip coating | Compliance achieved | Exterior stepboard is currently coated with an anti-slip coating | Compliance achieved
6(1)(b) | (b) across the front edge of each tread there shall be a band of colour which shall be not less than 45mm and not more than 50mm deep and shall contrast with the remainder of the tread; | (b) across the front edge of each tread there shall be a band of colour which shall be not less than 45mm and not more than 50mm deep and shall contrast with the remainder of the tread; | (b) across the front edge of each tread there shall be a band of colour which shall be not less than 45mm and not more than 50mm deep and shall contrast with the remainder of the tread; | (b) across the front edge of each tread there shall be a band of colour which shall be not less than 45mm and not more than 50mm deep and shall contrast with the remainder of the tread; | 4.2.2.12.2 2nd para | The first and the last step shall be indicated by a contrasting band with a depth of 45mm to 50mm extending the full width of the steps on both the front and the top surfaces of the step nosing. |  | Step board and vestibule floor threshold strip have yellow contrast band | Compliance achieved | Step board and vestibule floor threshold strip have yellow contrast band | Compliance achieved | Step board and vestibule floor threshold strip have yellow contrast band | Compliance achieved | Step board and vestibule floor threshold strip have yellow contrast band | Compliance achieved | Step board and vestibule floor threshold strip have yellow contrast band | Compliance achieved
6(1)(c) | (c) the rear of each step shall be closed by a vertical riser fixed to the rear of the tread and the front edge of the tread above or of the floor of the vehicle; | (c) the rear of each step shall be closed by a vertical riser fixed to the rear of the tread and the front edge of the tread above or of the floor of the vehicle; | (c) the rear of each step shall be closed by a vertical riser fixed to the rear of the tread and the front edge of the tread above or of the floor of the vehicle; | (c) the rear of each step shall be closed by a vertical riser fixed to the rear of the tread and the front edge of the tread above or of the floor of the vehicle; | Not applicable | No equivalent requirement |  | The rear of the step is enclosed. | Compliance achieved | The rear of the step is enclosed. | Compliance achieved | The rear of the step is enclosed. | Compliance achieved | The rear of the step is enclosed. | Compliance achieved | The rear of the step is enclosed. | Compliance achieved
6(1)(d) | (d) each step shall be illuminated by a light placed within or immediately adjacent to the step; | (d) each step shall be illuminated by a light placed within or immediately adjacent to the step; | (d) each step shall be illuminated by a light placed within or immediately adjacent to the step; | (d) each step shall be illuminated by a light placed within or immediately adjacent to the step; | 4.2.2.5 | Vehicle access steps shall be illuminated to a minimum of 75 Lux, measured across 80% of the width of the step by a light placed within or immediately adjacent to it. |  | No low level lighting currently provided. | Dispensation not to provide low level illumination agreed with DfT | No low level lighting currently provided. | Dispensation not to provide low level illumination agreed with DfT | No low level lighting currently provided. | Dispensation not to provide low level illumination agreed with DfT | No low level lighting currently provided. | Dispensation not to provide low level illumination agreed with DfT | No low level lighting currently provided. | Dispensation not to provide low level illumination agreed with DfT
6(1)(e) | (e) each step shall be not more than 200mm high measured vertically from the surface of the tread to an imaginary line extended horizontally from the surface of the next tread or floor of the vehicle and not less than 300mm deep measured from the front of the tread to its rear; and | (e) each step shall be not more than 200mm high measured vertically from the surface of the tread to an imaginary line extended horizontally from the surface of the next tread or floor of the vehicle and not less than 300mm deep measured from the front of | (e) each step shall be not more than 200mm high measured vertically from the surface of the tread to an imaginary line extended horizontally from the surface of the next tread or floor of the vehicle and not less than 300mm deep measured from the front of | (e) each step shall be not more than 200mm high measured vertically from the surface of the tread to an imaginary line extended horizontally from the surface of the next tread or floor of the vehicle and not less than 300mm deep measured from the front of | 4.2.2.12.2 paras 2 - 4 | Internal steps for external access shall have a maximum height of 200mm and a minimum depth of 240mm (going) between the vertical edges of the step. The rising height of each step shall be equal. The first and the last step shall be indicated by a contrasting band with a depth of 45mm to 50mm extending the full width of the steps on both the front and the top surfaces of the step nosing. The height of each step may be increased to a maximum of 230mm if it can be demonstrated that this achieves a reduction of one in the total number of steps required. (For example, if a vertical distance of 460mm is to be traversed, it can be demonstrated that using steps of up to 230mm reduces the number of steps required from 3 to 2.) An external access step, fixed or moveable, shall have a maximum height of 230 mm between steps and a minimum depth of 150 mm. If a step board is fitted and it is an extension of a door sill outside the vehicle, and there is no change in level between the step board and the floor of the vehicle, this shall not be considered to be a step for the purposes of this specification. A minimal drop in level, with a maximum of 60 mm, between the floor surface of the vestibule and that of the exterior of the vehicle, used to guide and seal the door is also permissible and shall not be considered as a step. |  | External passenger doorway step board is 170 mm below the level of the vestibule interior floor. Contrast band to be applied to exterior edge of the board. The stepboard depth varies across stepboard width from 167mm at extreme hinge side to 163mm at extreme lock side. In mid position the depth is 206mm. | Compliance achieved | External passenger doorway step board is 170 mm below the level of the vestibule interior floor. Contrast band to be applied to exterior edge of the board. The stepboard depth varies across stepboard width from 167mm at extreme hinge side to 163mm at extreme lock side. In mid position the depth is 206mm. | Compliance achieved | External passenger doorway step board is 170 mm below the level of the vestibule interior floor. Contrast band to be applied to exterior edge of the board. The stepboard depth varies across stepboard width from 167mm at extreme hinge side to 163mm at extreme lock side. In mid position the depth is 206mm. | Compliance achieved | External passenger doorway step board is 170 mm below the level of the vestibule interior floor. Contrast band to be applied to exterior edge of the board. The stepboard depth varies across stepboard width from 167mm at extreme hinge side to 163mm at extreme lock side. In mid position the depth is 206mm. | Compliance achieved | External passenger doorway step board is 170 mm below the level of the vestibule interior floor. Contrast band to be applied to exterior edge of the board. The stepboard depth varies across stepboard width from 167mm at extreme hinge side to 163mm at extreme lock side. In mid position the depth is 206mm. | Compliance achieved
6(1)(f) | (f) the surface of each tread shall be not less than 455mm wide. | (f) the surface of each tread shall be not less than 455mm wide. | (f) the surface of each tread shall be not less than 455mm wide. | (f) the surface of each tread shall be not less than 455mm wide. | 4.2.2.12.2 para 1 | All steps for access and egress shall ….. have an effective clear width as large as the doorway width. |  | Stepboard extends across doorway width | Compliance achieved | Stepboard extends across doorway width | Compliance achieved | Stepboard extends across doorway width | Compliance achieved | Stepboard extends across doorway width | Compliance achieved | Stepboard extends across doorway width | Compliance achieved
6(2) | Paragraph (1)(e) and (f) do not apply if there is not more than one step outside an external doorway. | Paragraph (1)(e) and (f) do not apply if there is not more than one step outside an external doorway. | Paragraph (1)(e) and (f) do not apply if there is not more than one step outside an external doorway. | Paragraph (1)(e) and (f) do not apply if there is not more than one step outside an external doorway. | 4.2.2.12.2 para 4 | If a step board is fitted and it is an extension of a door sill outside the vehicle, and there is no change in level between the step board and the floor of the vehicle, this shall not be considered to be a step for the purposes of this specification. A minimal drop in level, with a maximum of 60 mm, between the floor surface of the vestibule and that of the exterior of the vehicle, used to guide and seal the door is also permissible and shall not be considered as a step. |  | Not applicable | Not applicable | Not applicable | Not applicable | Not applicable | Not applicable | Not applicable | Not applicable | Not applicable | Not applicable
6(3) | Subject to paragraph (4), inside a regulated rail vehicle there shall be no step between an external passenger doorway and that part of the passenger saloon to one side of that doorway for as far as and including either the vestibule of the next external passenger doorway on the same side of that vehicle if there is no other such doorway. | Subject to paragraph (4), inside a regulated rail vehicle there shall be no step between an external passenger doorway and that part of the passenger saloon to one side of that doorway for as far as and including either the vestibule of the next external | Subject to paragraph (4), inside a regulated rail vehicle there shall be no step between an external passenger doorway and that part of the passenger saloon to one side of that doorway for as far as and including either the vestibule of the next external | Subject to paragraph (4), inside a regulated rail vehicle there shall be no step between an external passenger doorway and that part of the passenger saloon to one side of that doorway for as far as and including either the vestibule of the next external | Not applicable | No equivalent requirement |  | Not applicable | Not applicable | Not applicable | Not applicable | Not applicable | Not applicable | Not applicable | Not applicable | Not applicable | Not applicable
6(4) | Paragraph (3) shall not apply to stairs leading to any upper passenger saloon of a regulated rail vehicle. | Paragraph (3) shall not apply to stairs leading to any upper passenger saloon of a regulated rail vehicle. | Paragraph (3) shall not apply to stairs leading to any upper passenger saloon of a regulated rail vehicle. | Paragraph (3) shall not apply to stairs leading to any upper passenger saloon of a regulated rail vehicle. | Not applicable | No equivalent requirement |  | Not applicable | Not applicable | Not applicable | Not applicable | Not applicable | Not applicable | Not applicable | Not applicable | Not applicable | Not applicable
Not applicable | No equivalent requirement | Paragraph (3) shall not apply to stairs leading to any upper passenger saloon of a regulated rail vehicle. | Paragraph (3) shall not apply to stairs leading to any upper passenger saloon of a regulated rail vehicle. | Paragraph (3) shall not apply to stairs leading to any upper passenger saloon of a regulated rail vehicle. | 4.2.2.9 para 1 | Internal steps (other than those for external access) shall have a maximum height of 200mm and a minimum depth of 280 mm, measured at the central axis of the stairs. The first and the last step shall be indicated by a contrasting band with a depth of 45mm to 50mm extending the full width of the steps on both the front and the top surfaces of the step nosing. For double deck trains it is permitted to reduce this value to 270mm for the stairs accessing the upper deck. |  | Not applicable | Not applicable | Not applicable | Not applicable | Not applicable | Not applicable | Not applicable | Not applicable | Not applicable | Not applicable
Not applicable | No equivalent requirement | Paragraph (3) shall not apply to stairs leading to any upper passenger saloon of a regulated rail vehicle. | Paragraph (3) shall not apply to stairs leading to any upper passenger saloon of a regulated rail vehicle. | Paragraph (3) shall not apply to stairs leading to any upper passenger saloon of a regulated rail vehicle. | 4.2.2.12.1 (as amended by GB specific case in 7.4.1.3.2) | 7.4.1.3.2 Specific case for Rolling Stock operating in Great Britain “P” As g is a negative value the first step as defined in clause 4.2.2.12.1 will need to be removed when operating on GB lines. Under these circumstances the first useable step on GB lines GB shall comply with the following table: δh mm δv+ mm δv- mm on a straight level track 200 230 160 on a track with a curve radius of 300m, 200 230 160 standard case on a track with a curve radius of 300m, 255 230 160 Eurostar case |  | Stepping distances dependent upon platform positions and is therefore outside the scope of this project | Dispensation agreed with DfT as stepping distance is determined by network rail infrastructure | Stepping distances dependent upon platform positions and is therefore outside the scope of this project | Dispensation agreed with DfT as stepping distance is determined by network rail infrastructure | Stepping distances dependent upon platform positions and is therefore outside the scope of this project | Dispensation agreed with DfT as stepping distance is determined by network rail infrastructure | Stepping distances dependent upon platform positions and is therefore outside the scope of this project | Dispensation agreed with DfT as stepping distance is determined by network rail infrastructure | Stepping distances dependent upon platform positions and is therefore outside the scope of this project | Dispensation agreed with DfT as stepping distance is determined by network rail infrastructure
Not applicable | No equivalent requirement |  |  |  | 4.2.2.12.2 para 5 | Access to the vestibule of the vehicle shall be achieved with a maximum of 4 steps of which one may be external. |  | The MkIII access has a single step. | Compliance achieved | The MkIII access has a single step. | Compliance achieved | The MkIII access has a single step. | Compliance achieved | The MkIII access has a single step. | Compliance achieved | The MkIII access has a single step. | Compliance achieved
Floors
7 | The floors of areas used by passengers in a regulated rail vehicle shall comply with the following requirements:
7(a) | (a) all floors shall be slip-resistant; | (a) all floors shall be slip-resistant; | (a) all floors shall be slip-resistant; | (a) all floors shall be slip-resistant; | Not applicable | No equivalent requirement |  | The flooring is a Coral Matting in the vestibules and carpet in the saloons. The toilets have a rubber surface with anti-slip properties. | Compliance achieved | The flooring is a Coral Matting in the vestibules and carpet in the saloons. The toilet has a rubber surface with anti-slip properties. | Compliance achieved | The flooring is a Coral Matting in the vestibules and carpet in the saloons. The toilet cubicle has a rubber surface with anti-slip properties. | Compliance achieved | The flooring is a Coral Matting in the vestibules and carpet in the saloons. The toilet cubicle has a rubber surface with anti-slip properties. | Compliance achieved | The flooring is a Coral Matting in the vestibules and carpet in the saloons. The toilet cubicle has a rubber surface with anti-slip properties. | Compliance achieved
7(b) | (b) the floor of a vestibule adjoining a doorway in the side of a vehicle shall contrast with the adjacent floor in the passenger saloon of that vehicle; | (b) the floor of a vestibule adjoining a doorway in the side of a vehicle shall contrast with the adjacent floor in the passenger saloon of that vehicle; | (b) the floor of a vestibule adjoining a doorway in the side of a vehicle shall contrast with the adjacent floor in the passenger saloon of that vehicle; | (b) the floor of a vestibule adjoining a doorway in the side of a vehicle shall contrast with the adjacent floor in the passenger saloon of that vehicle; | 4.2.4.2.2.1 para 6 | From the inside of the vehicle the position of external doorways shall clearly be marked by use of contrast on the flooring adjacent to the doorway, as compared with the rest of the flooring of the vehicle. |  | A highlighted, sliding door separates the vestibules from the saloon - this is compliant under RVAR 2010. | Compliance achieved | A highlighted, sliding door separates the vestibules from the saloon - this is compliant under RVAR 2010. | Compliance achieved | A highlighted, sliding door separates the vestibules from the saloon - this is compliant under RVAR 2010. | Compliance achieved | The vestibule floor and corridor carpets provide complaint contrast | Compliance achieved | The vestibule floor and corridor carpets provide complaint contrast | Compliance achieved
7(c) | (c) the floor across the width of the doorway between the jambs shall be marked by a strip which shall contrast with adjoining floor surface, run parallel to the edge of the door sill, be not less than 50 millimetres broad measured from the edge nearer that door sill to the edge further from it and be not more than 100 millimetres from that door sill measured from the edge of that door sill to the edge of the strip further from that door sill. | (c) the floor across the width of the doorway between the jambs shall be marked by a strip which shall contrast with the adjoining floor surface, run parallel to the edge of the door sill, be not less than 50mm broad measured from the edge nearer that doo | (c) the floor across the width of the doorway between the jambs shall be marked by a strip which shall contrast with the adjoining floor surface, run parallel to the edge of the door sill, be not less than 50mm broad measured from the edge nearer that doo | (c) the floor across the width of the doorway between the jambs shall be marked by a strip which shall contrast with the adjoining floor surface, run parallel to the edge of the door sill, be not less than 50mm broad measured from the edge nearer that doo | Not applicable | No equivalent requirement |  | Cast plate provides a contrast with the vestibule floor covering. | Compliance achieved | Cast plate provides a contrast with the vestibule floor covering. | Compliance achieved | Cast plate provides a contrast with the vestibule floor covering. | Compliance achieved | Cast plate provides a contrast with the vestibule floor covering. | Compliance achieved | Cast plate provides a contrast with the vestibule floor covering. | Compliance achieved
Seats
8(1) | Not less than 10% of the seats in a regulated rail vehicle or 8 seats (whichever is the lesser number) shall be designated by signs complying with paragraph (6) as priority seats for the use of disabled persons. |  |  |  | 4.2.2.2.2.1 para 1 | Not less than 10 percent of the seats by fixed trainset or individual vehicle, and by class shall be designated as priority seats for the use of PRM. |  | The revised seating layout provides 65 seats of which 8 (12%) are designated as priority | Compliance achieved | The revised seating layout provides 55 seats of which 7 (12%) are designated as priority | Compliance achieved | Vehicle is not designated for priority seating, as used by sleeping berth passengers only when using buffet bar facilities. | Not applicable | The vehicle does not contain any passenger seating. | Not applicable | The vehicle does not contain any passenger seating. | Not applicable
8(2) | No priority seat may be capable of being tipped up or folded whilst the regulated rail vehicle is used for carriage. | No priority seat may be capable of being tipped up or folded whilst the regulated rail vehicle is used for carriage. | No priority seat may be capable of being tipped up or folded whilst the regulated rail vehicle is used for carriage. | No priority seat may be capable of being tipped up or folded whilst the regulated rail vehicle is used for carriage. | 4.2.2.2.2.1 para 5 | Priority seats shall not be tip-up seats. |  | All priority seats are fixed seats. | Compliance achieved | All priority seats are fixed seats. | Compliance achieved | Vehicle is not designated for priority seating, as used by sleeping berth passengers only when using buffet bar facilities. | Not applicable | The vehicle does not contain any passenger seating. | Not applicable | The vehicle does not contain any passenger seating. | Not applicable
8(3) | Each priority seat and the space available to its user shall comply with the specifications shown in diagram B1 and in diagram B2, B3 or B4 in the Schedule. | Each priority seat and the space available to its user shall comply with the specifications shown in diagram B1 and in diagram B2, B3 or B4 in the Schedule. | Each priority seat and the space available to its user shall comply with the specifications shown in diagram B1 and in diagram B2, B3 or B4 in the Schedule. | Each priority seat and the space available to its user shall comply with the specifications shown in diagram B1 and in diagram B2, B3 or B4 in the Schedule. | 4.2.2.2.2.1 para 6 | Each priority seat and the space available to its user shall comply with the diagrams shown in the figures 1 to 4. |  | Priority seat spaces are compliant. | Compliance achieved | Priority seat spaces are compliant. | Compliance achieved | Vehicle is not designated for priority seating, as used by sleeping berth passengers only when using buffet bar facilities. | Not applicable | The vehicle does not contain any passenger seating. | Not applicable | The vehicle does not contain any passenger seating. | Not applicable
8(4) | Any armrest fitted to a priority seat shall be movable to the extent required to permit unrestricted access by a disabled person to that seat or any other priority seat to which access may be gained past that seat. | Any armrest fitted to a priority seat shall be movable to the extent required to permit unrestricted access by a disabled person to that seat or any other priority seat to which access may be gained past that seat. | Any armrest fitted to a priority seat shall be movable to the extent required to permit unrestricted access by a disabled person to that seat or any other priority seat to which access may be gained past that seat. | Any armrest fitted to a priority seat shall be movable to the extent required to permit unrestricted access by a disabled person to that seat or any other priority seat to which access may be gained past that seat. | 4.2.2.2.2.1 para 4 | When seats are fitted with armrests, priority seats shall be fitted with movable armrests, this excludes armrests placed along the vehicle bodyside. The movable armrest shall move into a position in line with the seat back cushion to enable unrestricted access to the seat or to any adjacent priority seats. |  | All seats have movable armrests | Compliance achieved | All seats have movable armrests | Compliance achieved | Vehicle is not designated for priority seating, as used by sleeping berth passengers only when using buffet bar facilities. | Not applicable | The vehicle does not contain any passenger seating. | Not applicable | The vehicle does not contain any passenger seating. | Not applicable
8(5) | If tables or trays (whether fixed or folding) are fitted for the use of passengers at not less than 10% of the seats (other than priority seats) in a regulated rail vehicle a similar table or tray shall be fitted for the use of persons in each priority seat. | If tables or trays (whether fixed or folding) are fitted for the use of passengers at not less than 10% of the seats (other than priority seats) in a regulated rail vehicle a similar table or tray shall be fitted for the use of persons in each priority se | If tables or trays (whether fixed or folding) are fitted for the use of passengers at not less than 10% of the seats (other than priority seats) in a regulated rail vehicle a similar table or tray shall be fitted for the use of persons in each priority se | If tables or trays (whether fixed or folding) are fitted for the use of passengers at not less than 10% of the seats (other than priority seats) in a regulated rail vehicle a similar table or tray shall be fitted for the use of persons in each priority se | Not applicable | No equivalent requirement |  | All priority seats have access to a folding seat back table mounted on the seat in front. This facility is available to non-priority seats. | Compliance achieved | All priority seats have access to a folding seat back table mounted on the seat in front. This facility is available to non-priority seats. | Compliance achieved | Vehicle is not designated for priority seating, as used by sleeping berth passengers only when using buffet bar facilities. | Not applicable | The vehicle does not contain any passenger seating. | Not applicable | The vehicle does not contain any passenger seating. | Not applicable
8(6) | There shall be a sign on or near to a priority seat indicating that disabled persons have priority for the use of that seat. | There shall be a sign on or near to a priority seat indicating that disabled persons have priority for the use of that seat. | There shall be a sign on or near to a priority seat indicating that disabled persons have priority for the use of that seat. | There shall be a sign on or near to a priority seat indicating that disabled persons have priority for the use of that seat. | 4.2.2.2.2.1 para 2 | The priority seats and vehicles containing them shall be identified by signs complying with Annex N Clauses N.3 and N.8 and shall state that other passengers should make such seats available to those who are eligible to use them. |  | Compliant signage to identify priority seats is fitted to the vehicle bodyside of priority seat positions. | Compliance achieved | Compliant signage to identify priority seats is fitted to the vehicle bodyside of priority seat positions. | Compliance achieved | Vehicle is not designated for priority seating, as used by sleeping berth passengers only when using buffet bar facilities. | Not applicable | The vehicle does not contain any passenger seating. | Not applicable | The vehicle does not contain any passenger seating. | Not applicable
Tramcar Request-stop Controls - Reg 9 - Not applicable
Interior Transparent Surfaces
10(1) | Subject to paragraph (2) any transparent surface in the interior of a regulated rail vehicle shall:
10(1)(a) | (a) be separated from an area in which a disabled person can walk, or go in a wheelchair, by a seat, table or other fitting; or | (a) be separated from an area in which a disabled person can walk, or go in a wheelchair, by a seat, table or other fitting; or | (a) be separated from an area in which a disabled person can walk, or go in a wheelchair, by a seat, table or other fitting; or | (a) be separated from an area in which a disabled person can walk, or go in a wheelchair, by a seat, table or other fitting; or | Not applicable | No equivalent requirement |  | Not applicable | Not applicable | Not applicable | Not applicable | Not applicable | Not applicable | There are no transparent surface in the vehicle. | Not applicable | There are no transparent surface in the vehicle. | Not applicable
10(1)(b) | (b) bear a coloured marking which shall be not less than 140mm and not more than 160mm high and extend horizontally across the whole width of the panel at a height of 1,500mm measured vertically from the floor to the bottom edge of that marking; or | (b) bear a coloured marking which shall be not less than 140mm and not more than 160mm high and extend horizontally across the whole width of the panel at a height of 1,500mm measured vertically from the floor to the bottom edge of that marking; or | (b) bear a coloured marking which shall be not less than 140mm and not more than 160mm high and extend horizontally across the whole width of the panel at a height of 1,500mm measured vertically from the floor to the bottom edge of that marking; or | (b) bear a coloured marking which shall be not less than 140mm and not more than 160mm high and extend horizontally across the whole width of the panel at a height of 1,500mm measured vertically from the floor to the bottom edge of that marking; or | Not applicable | No equivalent requirement |  | Not applicable | Not applicable | Not applicable | Not applicable | Not applicable | Not applicable | There are no transparent surface in the vehicle. | Not applicable | There are no transparent surface in the vehicle. | Not applicable
10(1)(c) | (c) be bounded on any side which is not attached to the floor, wall or ceiling of the vehicle by a handrail which shall comply with Regulation 11(2). | (c) be bounded on any side which is not attached to the floor, wall or ceiling of the vehicle by a handrail which shall comply with Regulation 11(2). | (c) be bounded on any side which is not attached to the floor, wall or ceiling of the vehicle by a handrail which shall comply with Regulation 11(2). | (c) be bounded on any side which is not attached to the floor, wall or ceiling of the vehicle by a handrail which shall comply with Regulation 11(2). | Not applicable | No equivalent requirement |  |  | Compliance achieved |  | Compliance achieved |  | Compliance achieved | There are no transparent surface in the vehicle. | Not applicable | There are no transparent surface in the vehicle. | Not applicable
10(2) | Where such a surface is a door it shall comply with paragraph (1)(b). | Where such a surface is a door it shall comply with paragraph (1)(b). | Where such a surface is a door it shall comply with paragraph (1)(b). | Where such a surface is a door it shall comply with paragraph (1)(b). | 4.2.2.4.3.1 para 8 | If more than 75% of a door’s surface is made of a transparent material, it shall be marked with a minimum of two prominent bands made of signs, logos, emblems or decorative features. They shall be at a height between 1500mm and 2000mm for the upper band, and between 850mm and 1000mm for the lower band, contrasting with the background over the entire width of the door. These bands shall be a minimum of 100mm high. |  | Contrast visibility bands are fitted on the vestibule sliding doors. | Compliance achieved | Contrast visibility bands are fitted on the vestibule sliding doors. | Compliance achieved | Contrast visibility bands are fitted on the vestibule sliding door. | Compliance achieved | There are no transparent surface in the vehicle. | Not applicable | There are no transparent surface in the vehicle. | Not applicable
Handrails and Handholds
11(1) | A handrail shall be fitted in the following positions:
11(1)(a) | (a) in every regulated rail vehicle as close as practicable on either side of the interior of an external doorway extending vertically from a point not more than 700mm above the floor to a point not less than 1200mm above the floor; and | (a) in every regulated rail vehicle as close as practicable on either side of the interior of an external doorway extending vertically from a point not more than 700mm above the floor to a point not less than 1200mm above the floor; and | (a) in every regulated rail vehicle as close as practicable on either side of the interior of an external doorway extending vertically from a point not more than 700mm above the floor to a point not less than 1200mm above the floor; and | (a) in every regulated rail vehicle as close as practicable on either side of the interior of an external doorway extending vertically from a point not more than 700mm above the floor to a point not less than 1200mm above the floor; and | 4.2.2.10 para 4 | A vertical handrail shall also be provided for stepping on and off the train. Doorways with up to two entrance steps shall be provided with vertical handrails on both sides of the doorway, fitted internally as close as practicable to the vehicle outer wall. They shall extend from 700mm to 1200mm above the threshold of the first step. |  | New handrail fitted to interior lock side of bodyside doorway only, providing compliant height range. | Dispensation not to provide a handle on the hinged side of the door agreed with DfT. This is due to a handle being available on the interior side of the bodyside door that can be used for provide stability while boarding or alighting | New handrail fitted to interior lock side of bodyside doorway only, providing compliant height range. | Dispensation not to provide a handle on the hinged side of the door agreed with DfT. This is due to a handle being available on the interior side of the bodyside door that can be used for provide stability while boarding or alighting | New handrail fitted to interior lock side of bodyside doorway only, providing compliant height range. | Dispensation not to provide a handle on the hinged side of the door agreed with DfT. This is due to a handle being available on the interior side of the bodyside door that can be used for provide stability while boarding or alighting | New handrail fitted to interior lock side of bodyside doorway only, providing compliant height range. | Dispensation not to provide a handle on the hinged side of the door agreed with DfT. This is due to a handle being available on the interior side of the bodyside door that can be used for provide stability while boarding or alighting | New handrail fitted to interior lock side of bodyside doorway only, providing compliant height range. | Dispensation not to provide a handle on the hinged side of the door agreed with DfT. This is due to a handle being available on the interior side of the bodyside door that can be used for provide stability while boarding or alighting
11(1)(b) | (b) in a tramcar at intervals of not more than 1050mm in the longitudinal plane of the vehicle. | (b) in a tramcar at intervals of not more than 1050mm in the longitudinal plane of the vehicle. | (b) in a tramcar at intervals of not more than 1050mm in the longitudinal plane of the vehicle. | (b) in a tramcar at intervals of not more than 1050mm in the longitudinal plane of the vehicle. | Not applicable | No equivalent requirement. |  |  | Not applicable |  | Not applicable |  | Not applicable |  | Not applicable |  | Not applicable
11(2) | Any handrail in a regulated rail vehicle shall comply with the following requirements: | Any handrail in a regulated rail vehicle shall comply with the following requirements: | Any handrail in a regulated rail vehicle shall comply with the following requirements: | Any handrail in a regulated rail vehicle shall comply with the following requirements: |  |  |  |  | Not applicable |  | Not applicable |  | Not applicable |  | Not applicable |  | Not applicable
11(2)(a) | (a) a handrail shall have a circular cross section with a diameter of not less than 30mm and not more than 40mm; | (a) a handrail shall have a circular cross section with a diameter of not less than 30mm and not more than 40mm; | (a) a handrail shall have a circular cross section with a diameter of not less than 30mm and not more than 40mm; | (a) a handrail shall have a circular cross section with a diameter of not less than 30mm and not more than 40mm; | 4.2.2.10 para 1 | All handrails fitted to a vehicle shall be round in section with an outside diameter of 30mm to 40mm |  | Bodyside doorway and corridor handrail diameter (excluding powder coat finish) is 33.7mm, | Compliance achieved | Bodyside doorway handrail diameter (excluding powder coat finish) is 33.7mm. | Compliance achieved | Bodyside doorway handrail diameter (excluding powder coat finish) is 33.7mm. | Compliance achieved | Bodyside doorway handrail diameter (excluding powder coat finish) is 33.7mm. | Compliance achieved | Bodyside doorway handrail diameter (excluding powder coat finish) is 33.7mm. | Compliance achieved
11(2)(b) | (b) if a handrail is curved, the radius of the surface of the handrail inside the curve shall not be less than 50mm; | (b) if a handrail is curved, the radius of the surface of the handrail inside the curve shall not be less than 50mm; | (b) if a handrail is curved, the radius of the surface of the handrail inside the curve shall not be less than 50mm; | (b) if a handrail is curved, the radius of the surface of the handrail inside the curve shall not be less than 50mm; | 4.2.2.10 para 1 | If a handrail is curved, the radius to the inside face of the curve shall be a minimum of 50mm. |  | Bodyside doorway handrail has 50mm internal curves at extreme mounting points. Corridor handrail has no curves. | Compliance achieved | Bodyside doorway handrail has 50mm internal curves at extreme mounting points. | Compliance achieved | Bodyside doorway handrail has 50mm internal curves at extreme mounting points. | Compliance achieved | Bodyside doorway handrail has 50mm internal curves at extreme mounting points. | Compliance achieved | Bodyside doorway handrail has 50mm internal curves at extreme mounting points. | Compliance achieved
11(2)(c) | (c) there shall be a clear space of not less than 45mm between any part of the regulated rail vehicle and all parts of the handrail other than its mountings; | (c) there shall be a clear space of not less than 45mm between any part of the regulated rail vehicle and all parts of the handrail other than its mountings; | (c) there shall be a clear space of not less than 45mm between any part of the regulated rail vehicle and all parts of the handrail other than its mountings; | (c) there shall be a clear space of not less than 45mm between any part of the regulated rail vehicle and all parts of the handrail other than its mountings; | 4.2.2.10 para 1 | All handrails fitted to a vehicle ….. shall have a minimum clear distance of 45mm to any adjacent surface. |  | Bodyside doorway handrail provides a minimum clearance of 63mm between rail and adjacent bodyside panel. Corridor handrail provides a minimum of 45mm clearance between handrail and backplate. | Compliance achieved | Bodyside doorway handrail provides a minimum clearance of 63mm between rail and adjacent bodyside panel. | Compliance achieved | Bodyside doorway handrail provides a minimum clearance of 63mm between rail and adjacent bodyside panel. | Compliance achieved | Bodyside doorway handrail provides a minimum clearance of 63mm between rail and adjacent bodyside panel. Corridor handrail provides a minimum of 45mm clearance between handrail and backplate. | Compliance achieved | Bodyside doorway handrail provides a minimum clearance of 63mm between rail and adjacent bodyside panel. Corridor handrail provides a minimum of 45mm clearance between handrail and backplate. | Compliance achieved
11(2)(d) | (d) a handrail shall have a slip-resistant surface; | (d) a handrail shall have a slip-resistant surface; | (d) a handrail shall have a slip-resistant surface; | (d) a handrail shall have a slip-resistant surface; | Not applicable | No equivalent requirement. |  | Handrails are finished in powder coat finish | Compliance achieved | Handrails are finished in powder coat finish | Compliance achieved | Handrails are finished in powder coat finish | Compliance achieved | Handrails are finished in powder coat finish | Compliance achieved | Handrails are finished in powder coat finish | Compliance achieved
11(2)(e) | (e) a handrail shall contrast with the parts of the regulated rail vehicle adjacent to that handrail. | (e) a handrail shall contrast with the parts of the regulated rail vehicle adjacent to that handrail. | (e) a handrail shall contrast with the parts of the regulated rail vehicle adjacent to that handrail. | (e) a handrail shall contrast with the parts of the regulated rail vehicle adjacent to that handrail. | 4.2.2.10 para 2 | All handrails shall contrast with their background. |  | Handrail provides compliant contrast to background panel finish colour. | Compliance achieved | Handrail provides compliant contrast to background panel finish colour. | Compliance achieved | Handrail provides compliant contrast to background panel finish colour. | Compliance achieved | Handrail provides compliant contrast to background panel finish colour. | Compliance achieved | Handrail provides compliant contrast to background panel finish colour. | Compliance achieved
11(3) | Subject to paragraph (4) a handhold shall be fitted to the top of the back of each seat which faces towards an end of a regulated rail vehicle and which is next to a gangway in a passenger saloon and shall comply with the following requirements: | Subject to paragraph (4) a handhold shall be fitted to the top of the back of each seat which faces towards an end of a regulated rail vehicle and which is next to a gangway in a passenger saloon and shall comply with the following requirements: | Subject to paragraph (4) a handhold shall be fitted to the top of the back of each seat which faces towards an end of a regulated rail vehicle and which is next to a gangway in a passenger saloon and shall comply with the following requirements: | Subject to paragraph (4) a handhold shall be fitted to the top of the back of each seat which faces towards an end of a regulated rail vehicle and which is next to a gangway in a passenger saloon and shall comply with the following requirements: | 4.2.2.2.1 para 1 | Handholds or vertical handrails or other items that can be used for personal stability, whilst using the aisle, shall be provided on seat backs of all aisle-side seats unless the seat touches the back of another seat facing in the opposite direction which is fitted with a handhold or touches a partition. |  | Each aisle seat back are fitted with a spherical handhold on the top of the seat back shell. | Compliance achieved | Each aisle seat back are fitted with a spherical handhold on the top of the seat back shell. | Compliance achieved | Each transversely mounted aisle seat back are fitted with a spherical handhold on the top of the seat back shell. | Compliance achieved | Not applicable | Not applicable | Not applicable | Not applicable
11(3)(a) | (a) the surface of a handhold (excluding the mountings to the seat) shall be rounded; | (a) the surface of a handhold (excluding the mountings to the seat) shall be rounded; | (a) the surface of a handhold (excluding the mountings to the seat) shall be rounded; | (a) the surface of a handhold (excluding the mountings to the seat) shall be rounded; | 4.2.2.2.1 para 4 | The handholds or other items shall not have sharp edges. |  | The seat back handhold provides a spherical profile without sharp edges. | Compliance achieved | The seat back handhold provides a spherical profile without sharp edges. | Compliance achieved | The seat back handhold provides a spherical profile without sharp edges. | Compliance achieved | Not applicable | Not applicable | Not applicable | Not applicable
11(3)(b) | (b) a handhold shall contrast with the seat to which the handhold is attached; | (b) a handhold shall contrast with the seat to which the handhold is attached; | (b) a handhold shall contrast with the seat to which the handhold is attached; | (b) a handhold shall contrast with the seat to which the handhold is attached; | 4.2.2.2.1 para 2 | Handholds or other items that can be used for personal stability shall …..contrast with the seat. |  | Seat back handhold provides compliant contrast to seat shell and fabric. | Compliance achieved | Seat back handhold provides compliant contrast to seat shell and fabric. | Compliance achieved | Seat back handhold provides compliant contrast to seat shell and fabric. | Compliance achieved | Not applicable | Not applicable | Not applicable | Not applicable
11(3)(c) | (c) a handhold shall have a slip-resistant surface; | (c) a handhold shall have a slip-resistant surface; | (c) a handhold shall have a slip-resistant surface; | (c) a handhold shall have a slip-resistant surface; | Not applicable | No equivalent requirement. |  | Handrails are finished in powder coat finish. | Compliance achieved | Handrails are finished in powder coat finish. | Compliance achieved | Handrails are finished in powder coat finish. | Compliance achieved | Not applicable | Not applicable | Not applicable | Not applicable
11(3)(d) | (d) There shall be no gap less than 150mm wide measured in any direction in a handhold or between a handhold and the seat to which it is attached. | (d) There shall be no gap less than 150mm wide measured in any direction in a handhold or between a handhold and the seat to which it is attached. | (d) There shall be no gap less than 150mm wide measured in any direction in a handhold or between a handhold and the seat to which it is attached. | (d) There shall be no gap less than 150mm wide measured in any direction in a handhold or between a handhold and the seat to which it is attached. | Not applicable | No equivalent requirement. |  | Handhold is fitted on the top of the seat back shell | Compliance achieved | Handhold is fitted on the top of the seat back shell | Compliance achieved | Handhold is fitted on the top of the seat back shell | Compliance achieved | Not applicable | Not applicable | Not applicable | Not applicable
11(4) | Paragraph (3) does not apply to a seat the back of which touches a partition, to a seat the back of which touches the back of another seat which faces in the opposite direction and is fitted with a handhold, or to a seat to which a handrail is attached. | Paragraph (3) does not apply to a seat the back of which touches a partition, to a seat the back of which touches the back of another seat which faces in the opposite direction and is fitted with a handhold, or to a seat to which a handrail is attached. | Paragraph (3) does not apply to a seat the back of which touches a partition, to a seat the back of which touches the back of another seat which faces in the opposite direction and is fitted with a handhold, or to a seat to which a handrail is attached. | Paragraph (3) does not apply to a seat the back of which touches a partition, to a seat the back of which touches the back of another seat which faces in the opposite direction and is fitted with a handhold, or to a seat to which a handrail is attached. | 4.2.2.2.1 para 1 | Handholds or vertical handrails or other items that can be used for personal stability, whilst using the aisle, shall be provided on seat backs of all aisle-side seats unless the seat touches the back of another seat facing in the opposite direction which is fitted with a handhold or touches a partition. |  | Handholds fitted to all aisle seats . | Compliance achieved | Handholds fitted to all aisle seats . | Compliance achieved | Handholds fitted to all aisle seats . | Compliance achieved | Not applicable | Not applicable | Not applicable | Not applicable
Not applicable | No equivalent requirement |  |  |  | 4.2.2.2.1 para 2 | Handholds or other items that can be used for personal stability shall be positioned at a height of between 800 mm and 1200 mm above the floor, shall not protrude into the clearway and shall contrast with the seat. |  | Seat back handholds provide compliant height and are positioned on top of the seat back and do not protrude into the aisle clearway. In No1 end corridor adjacent wheelchair accessible toilet new bodyside mounted vertical grab handle fitted, providing compliant height requirements. | Seatback handhold compliance achieved against PRM TSI 2014 clause 4.2.2.1.1 (2) | Seat back handholds provide compliant height and are positioned on top of the seat back and do not protrude into the aisle clearway. | Seatback handhold compliance achieved against PRM TSI 2014 clause 4.2.2.1.1 (2) | Seat back handholds provide compliant height and are positioned on top of the seat back and do not protrude into the aisle clearway. | Seatback handhold compliance achieved against PRM TSI 2014 clause 4.2.2.1.1 (2) | Not applicable | Not applicable | Not applicable | Not applicable
Not applicable | No equivalent requirement |  |  |  | 4.2.2.2.1 para 4 | In seating areas with fixed longitudinal seats, handrails shall be used for personal stability. These handrails shall be at a maximum distance of 2000 mm apart, shall be positioned at a height of between 800 mm and 1200 mm above the floor and shall contrast with the vehicle interior surroundings. |  | Not applicable | Not applicable | Not applicable | Not applicable | Not applicable | Not applicable | Not applicable | Not applicable | Not applicable | Not applicable
Not applicable | No equivalent requirement |  |  |  | 4.2.2.9 Para 6 | Where the clearway of the gangway is narrower than 1 000 mm and longer than 2 000 mm there shall be handrails or handholds provided in, or adjacent to, inter-vehicle gangways that are provided for passenger use. |  | In No1 end corridor adjacent wheelchair accessible toilet new bodyside mounted vertical handrail is fitted. | Compliance achieved | There are no corridors or gangways narrower than 1, 000 mm and longer than 2,000 mm. | Not applicable | No corridor or gangways narrower ha 1, 000 mm and longer than 2,000 mm. | Not applicable | The corridor in the sleeper vehicles is approximately 570 mm wide. Installation of handrails, with compliant 45mm clearance, would reduce this width by a further 75 mm as a minimum. It is considered that this would reduce the accessibility through the corridor to passengers. | Dispensation agreed with DfT due to the width of the corridor being limited. Providing compliant handrails in the corridor would further reduce the clearway making it more difficult to navigate with luggage. | The corridor in the sleeper vehicles is approximately 570 mm wide. Installation of handrails, with compliant 45mm clearance, would reduce this width by a further 75 mm as a minimum. It is considered that this would reduce the accessibility through the corridor to passengers. | Dispensation agreed with DfT due to the width of the corridor being limited. Providing compliant handrails in the corridor would further reduce the clearway making it more difficult to navigate with luggage.
Door Handles
12 | A door handle fitted for the use of passengers shall be operable by the exertion of a force not exceeding 15 Newtons. |  |  |  | 4.2.2.4.1 para 1 4.2.2.4.3.1 para 5 | To latch or unlatch a manually operated door, for use by the public, the control device shall be operable by the palm of the hand exerting a force not exceeding 20 Newtons. The force required to open or close a manual door shall not exceed 60 Newtons (applies to interior doors only. |  | The exterior handle of the bodyside door requires a force in the region of 15-18 N to operate so is considered to be compliant. | Compliance achieved | The exterior handle of the bodyside door requires a force in the region of 15-18 N to operate. The door handle of the toilet cubicles requires a force between 18-20 N to operate. | Compliance achieved | The exterior handle of the bodyside door requires a force in the region of 15-18 N to operate. The door handle of the toilet cubicles requires a force between 18-20 N to operate. | Compliance achieved | 1. The exterior handle of the bodyside door requires a force in the region of 15-18 N to operate. 2. The UAT toilet and accessible berth doors are power operated and use an EAO Series 57 pushbutton, which requires a force in the region of 10N to operate. 3. Standard berth door handle requires a force of 30-35N to operate. | Dispensation agreed with DfT. Traincrew will provide assistance to passengers that experience difficulties in operating the handle to access an egress their berth. Each berth is fitted with a attendant call device to alert traincrew that the passenger requires assistance. | 1. The exterior handle of the bodyside door requires a force in the region of 15-18 N to operate. 2. Standard berth door handle requires a force of 30-35N to operate. | Dispensation agreed with DfT. Traincrew will provide assistance to passengers that experience difficulties in operating the handle to access an egress their berth. Each berth is fitted with a attendant call device to alert traincrew that the passenger requires assistance.
Not applicable | No equivalent requirement |  |  |  | 4.2.2.4.3.1 para 6 | The centre of interior door controls shall be not less than 800mm and not more than 1200mm measured vertically above the vehicle floor level. |  | The No1 end vestibule sliding door is operated via a pushbutton 1000mm above floor level from the saloon side and via a ceiling mounted PIR sensor from the vestibule side. The No2 end vestibule sliding door is operated via ceiling PIR sensor from both sides. The wheelchair accessible toilet external (corridor side) door open and close control pushbuttons are positioned 842mm and 942mm above floor level. The wheelchair accessible internal door control pushbuttons are compliant as per Interoperability certificate | Compliance achieved | The No.1 end vestibule sliding door is operated by a floor mounted pressure pad. The No2 end vestibule sliding door is operated via ceiling PIR sensor from both sides. The handle fitted to the door of the toilet cubicles is located at 1,100 mm above floor level. | Compliance achieved | The No.1 end vestibule sliding door is operated by a floor mounted pressure pad. The No2 end vestibule sliding door is operated via ceiling PIR sensor from both sides. The handle fitted to the door of the toilet cubicles is located at 1,100 mm above floor level. | Compliance achieved | The bodyside door handle is positioned 750 mm above the interior floor level. The berth door handle is 1,185 mm above floor level. | Compliance achieved | The bodyside door handle is positioned 750 mm above the interior floor level. The Std toilet door is located 1,035 mm above floor level. The berth door handle is 1,185 mm above floor level. | Compliance achieved
Passenger Information
13(1) | A regulated rail vehicle shall be fitted with public address systems for audible and visual announcements inside the passenger saloon and for visual announcements on the exterior of the vehicle. |  |  |  | 4.2.2.8.3 para 13 | The train shall be fitted with a public address system which shall be used either for routine or emergency announcements by the driver or by another crewmember who has specific responsibility for passengers. |  | Vehicle has new compliant audio-visual PIS system fitted, but intention of operator is to not provide audible announcements at intermediate station stop arrivals/destination information to avoid disturbance to passengers sleeping in saloon area. verbally announcements by Traincrew to appropriate passengers requiring intermediate station alighting. Visual displays will be operable | Dispensation for the PIS not to provide audio announcements on a sleeper service agreed with DfT. | Vehicle has new compliant audio-visual PIS system fitted, but intention of operator is to not provide audible announcements at intermediate station stop arrivals/destination information to avoid disturbance to passengers sleeping in saloon area. verbally announcements by Traincrew to appropriate passengers requiring intermediate station alighting. Visual displays will be operable | Dispensation for the PIS not to provide audio announcements on a sleeper service agreed with DfT. | Vehicle has new compliant audio-visual PIS system fitted, but intention of operator is to not provide audible announcements at intermediate station stop arrivals/destination information to avoid disturbance to passengers sleeping in saloon area. verbally announcements by Traincrew to appropriate passengers requiring intermediate station alighting. Visual displays will be operable | Dispensation for the PIS not to provide audio announcements on a sleeper service agreed with DfT. | No PIS system installed on SLED vehicles. Information to be provided verbally by traincrew. | Dispensation agreed with DfT not to provide PIS on the vehicle. Traincrew to provide verbal announcements as required. | No PIS system installed on SLEP vehicles. Information to be provided verbally by traincrew. | Dispensation agreed with DfT not to provide PIS on the vehicle. Traincrew to provide verbal announcements as required.
13(2) | The system for visual announcements on the exterior of the vehicle shall be fitted, if the vehicle is not hauled by a locomotive: |  |  |  | 4.2.2.8.3 para 1 | The final destination or route shall be displayed outside of the train on the platform side adjacent to at least one of the passenger access doors on a minimum of alternate vehicles of the train. |  | No electronic side displays are fitted on the vehicles. Compliance achieved by posters placed in athe first large window adjacent to the bodysdie doors on either side of each coach. | Compliance achieved | No electronic side displays are fitted on the vehicles. Compliance achieved by posters placed in athe first large window adjacent to the bodysdie doors on either side of each coach. | Compliance achieved | No electronic side displays are fitted on the vehicles. Compliance achieved by posters placed in athe first large window adjacent to the bodysdie doors on either side of each coach. | Compliance achieved | No electronic side displays are fitted on the vehicles. Compliance achieved by posters placed in athe first large window adjacent to the bodysdie doors on either side of each coach. | Compliance achieved | No electronic side displays are fitted on the vehicles. Compliance achieved by posters placed in athe first large window adjacent to the bodysdie doors on either side of each coach. | Compliance achieved
13(2)(a) | (a) on the front of a single vehicle; |  |  |  | 4.2.2.8.3 para 1 | The final destination or route shall be displayed outside of the train on the platform side adjacent to at least one of the passenger access doors on a minimum of alternate vehicles of the train. |  | No electronic side displays are fitted on the vehicles. Compliance achieved by posters placed in athe first large window adjacent to the bodysdie doors on either side of each coach. | Compliance achieved | No electronic side displays are fitted on the vehicles. Compliance achieved by posters placed in athe first large window adjacent to the bodysdie doors on either side of each coach. | Compliance achieved | No electronic side displays are fitted on the vehicles. Compliance achieved by posters placed in athe first large window adjacent to the bodysdie doors on either side of each coach. | Compliance achieved | No electronic side displays are fitted on the vehicles. Compliance achieved by posters placed in athe first large window adjacent to the bodysdie doors on either side of each coach. | Compliance achieved | No electronic side displays are fitted on the vehicles. Compliance achieved by posters placed in athe first large window adjacent to the bodysdie doors on either side of each coach. | Compliance achieved
13(2)(b) | (b) where two or more vehicles are coupled together, on the front of the leading vehicle; or |  |  |  | 4.2.2.8.3 para 1 | The final destination or route shall be displayed outside of the train on the platform side adjacent to at least one of the passenger access doors on a minimum of alternate vehicles of the train. |  | No electronic side displays are fitted on the vehicles. Compliance achieved by posters placed in athe first large window adjacent to the bodysdie doors on either side of each coach. | Compliance achieved | No electronic side displays are fitted on the vehicles. Compliance achieved by posters placed in athe first large window adjacent to the bodysdie doors on either side of each coach. | Compliance achieved | No electronic side displays are fitted on the vehicles. Compliance achieved by posters placed in athe first large window adjacent to the bodysdie doors on either side of each coach. | Compliance achieved | No electronic side displays are fitted on the vehicles. Compliance achieved by posters placed in athe first large window adjacent to the bodysdie doors on either side of each coach. | Compliance achieved | No electronic side displays are fitted on the vehicles. Compliance achieved by posters placed in athe first large window adjacent to the bodysdie doors on either side of each coach. | Compliance achieved
13(2)(c) | (c) where five or more vehicles are coupled together, on each side of each vehicle, unless such a system is fitted to the front of the leading vehicle. |  |  |  | 4.2.2.8.3 para 1 | The final destination or route shall be displayed outside of the train on the platform side adjacent to at least one of the passenger access doors on a minimum of alternate vehicles of the train. |  | No electronic side displays are fitted on the vehicles. Compliance achieved by posters placed in athe first large window adjacent to the bodysdie doors on either side of each coach. | Compliance achieved | No electronic side displays are fitted on the vehicles. Compliance achieved by posters placed in athe first large window adjacent to the bodysdie doors on either side of each coach. | Compliance achieved | No electronic side displays are fitted on the vehicles. Compliance achieved by posters placed in athe first large window adjacent to the bodysdie doors on either side of each coach. | Compliance achieved | No electronic side displays are fitted on the vehicles. Compliance achieved by posters placed in athe first large window adjacent to the bodysdie doors on either side of each coach. | Compliance achieved | No electronic side displays are fitted on the vehicles. Compliance achieved by posters placed in athe first large window adjacent to the bodysdie doors on either side of each coach. | Compliance achieved
13(3) | The system for visual announcements on the exterior of a vehicle which is hauled by one or more locomotives shall be fitted to each side of each such vehicle, unless such a system is fitted to the front of the leading locomotive and is used to provide the announcements required by paragraph (4) using letters and numbers which comply with paragraph (7). |  |  |  | 4.2.2.8.3 para 1 | The final destination or route shall be displayed outside of the train on the platform side adjacent to at least one of the passenger access doors on a minimum of alternate vehicles of the train. |  | No electronic side displays are fitted on the vehicles. Compliance achieved by posters placed in athe first large window adjacent to the bodysdie doors on either side of each coach. | Compliance achieved | No electronic side displays are fitted on the vehicles. Compliance achieved by posters placed in athe first large window adjacent to the bodysdie doors on either side of each coach. | Compliance achieved | No electronic side displays are fitted on the vehicles. Compliance achieved by posters placed in athe first large window adjacent to the bodysdie doors on either side of each coach. | Compliance achieved | No electronic side displays are fitted on the vehicles. Compliance achieved by posters placed in athe first large window adjacent to the bodysdie doors on either side of each coach. | Compliance achieved | No electronic side displays are fitted on the vehicles. Compliance achieved by posters placed in athe first large window adjacent to the bodysdie doors on either side of each coach. | Compliance achieved
[5 empty] | 4.2.2.8.3 para 2 | Where trains operate in a system, in which dynamic visual information is given on the station platforms within a distance of 50 metres, and destination or route information is also provided on the front of the train, it is not mandatory to provide information on the sides of each vehicle |  | Station platforms currently designated for the sleeper service diagram are all fitted with compliant dynamic platform displays, but at some minor stations display intervals are in excess of the required 50m. However, at minor stations the display is located adjacent to the platform entrance. | Compliance achieved | Station platforms currently designated for the sleeper service diagram are all fitted with compliant dynamic platform displays, but at some minor stations display intervals are in excess of the required 50m. However, at minor stations the display is located adjacent to the platform entrance. | Compliance achieved | Station platforms currently designated for the sleeper service diagram are all fitted with compliant dynamic platform displays, but at some minor stations display intervals are in excess of the required 50m. However, at minor stations the display is located adjacent to the platform entrance. | Compliance achieved | Station platforms currently designated for the sleeper service diagram are all fitted with compliant dynamic platform displays, but at some minor stations display intervals are in excess of the required 50m. However, at minor stations the display is located adjacent to the platform entrance. | Compliance achieved | Station platforms currently designated for the sleeper service diagram are all fitted with compliant dynamic platform displays, but at some minor stations display intervals are in excess of the required 50m. However, at minor stations the display is located adjacent to the platform entrance. | Compliance achieved
13(4) | Whilst the vehicle is stationary at a station or a tram stop, the systems inside the passenger saloon and on the exterior of the vehicle shall be used to announce the destination of the vehicle, or if the vehicle is following a circular route, the name or number of the route, and, in the case of systems inside the passenger saloon only, to announce the next stop. |  |  |  | 4.2.2.8.1 para 7 4.2.2.8.3 paras 3 & 14 | It shall be possible to give information (both audible and visual) in more than one language. (The choice and number of languages shall be the responsibility of the Railway Undertaking having regard to the clientele of an individual train service.) The following information shall be provided: • Information concerning the route of the train The final destination or route of the train shall be displayed inside each vehicle. The system shall be used to announce the destination and next stop of the train, or on departure from, each stop. |  | Vehicle fitted with new compliant audio-visual PIS system fitted, but intention of operator to not provide audible announcements on intermediate station stop arrivals/destination to avoid disturbance to passengers sleeping in saloon areas. Formal derogation required stating that information to be provided verbally by Traincrew to appropriate passengers requiring intermediate station alighting. Visual displays will be operable | Dispensation for the PIS not to provide audio announcements on a sleeper service agreed with DfT. | Vehicle fitted with new compliant audio-visual PIS system fitted, but intention of operator to not provide audible announcements on intermediate station stop arrivals/destination to avoid disturbance to passengers sleeping in saloon areas. Formal derogation required stating that information to be provided verbally by Traincrew to appropriate passengers requiring intermediate station alighting. Visual displays will be operable. | Dispensation for the PIS not to provide audio announcements on a sleeper service agreed with DfT. | Vehicle fitted with new compliant audio-visual PIS system fitted, but intention of operator to not provide audible announcements on intermediate station stop arrivals/destination to avoid disturbance to passengers sleeping in saloon areas. Formal derogation required stating that information to be provided verbally by Traincrew to appropriate passengers requiring intermediate station alighting. Visual displays will be operable. | Dispensation for the PIS not to provide audio announcements on a sleeper service agreed with DfT. | No PIS system installed on SLED vehicles. Information to be provided verbally by traincrew. | Dispensation agreed with DfT not to provide PIS on the vehicle. Traincrew to provide verbal announcements as required. | No PIS system installed on SLEP vehicles. Information to be provided verbally by traincrew. | Dispensation agreed with DfT not to provide PIS on the vehicle. Traincrew to provide verbal announcements as required.
13(5) | Subject to paragraph (6) the systems inside the passenger saloon shall be used: | [6 empty] | Not applicable | Not applicable | Not applicable | Not applicable | Not applicable | Not applicable | Not applicable | Not applicable | Not applicable | Not applicable
13(5)(a) | (a) to announce the next station, or tram stop, at which the vehicle will be stopping, not less than once during the period beginning five minutes before the vehicle is expected by the operator's staff to stop at that station or tram stop; |  |  |  | 4.2.2.8.3 paras 4 & 16 | The next stop of the train shall be displayed such that it can be read from a minimum of 51% of passenger seats inside each vehicle. This information shall be displayed at least two minutes before arrival at the station concerned. If the next station is less than two minutes planned journey time away, the next station shall be displayed immediately following departure from the previous station. The (audible public address) system shall be used to announce the next stop of the train at least two minutes before the arrival of the train at that stop. If the next station is less than two minutes planned journey time away, the next station shall be announced immediately following departure from the previous station. |  | A display is fitted at each end of vehicle saloon area on the bulkhead partition. Display character height is 50mm providing visibility to 86% of seated passengers. Maximum seat to display distance is approximately 1500mm. New compliant audio-visual PIS system fitted, but intention of operator to not provide audible announcements to avoid disturbance to passengers sleeping in saloon areas. Verbally announcements by Traincrew will be provided to appropriate passengers requiring intermediate stations. | Dispensation for the PIS not to provide audio announcements on a sleeper service agreed with DfT. | A display is fitted at each end of vehicle saloon area on the bulkhead partition. Display character height is 50mm providing visibility to 100% of seated passengers. Maximum seat to display distance is approximately 1500mm. New compliant audio-visual PIS system fitted, but intention of operator to not provide audible announcements to avoid disturbance to passengers sleeping in saloon areas. Verbally announcements by Traincrew will be provided to appropriate passengers requiring intermediate stations. | Dispensation for the PIS not to provide audio announcements on a sleeper service agreed with DfT. | The PIS visual displays is positioned to be visible to the majority of seated passengers. New compliant audio-visual PIS system fitted, but intention of operator to not provide audible announcements to avoid disturbance to passengers sleeping in saloon areas. Verbally announcements by Traincrew will be provided to appropriate passengers requiring intermediate stations. | Dispensation for the PIS not to provide audio announcements on a sleeper service agreed with DfT. | No PIS system installed on SLED vehicles. Information to be provided verbally by traincrew. | Dispensation agreed with DfT not to provide PIS on the vehicle. Traincrew to provide verbal announcements as required. | No PIS system installed on SLEP vehicles. Information to be provided verbally by traincrew. | Dispensation agreed with DfT not to provide PIS on the vehicle. Traincrew to provide verbal announcements as required.
13(5)(b) | (b) to announce any delay exceeding ten minutes to the scheduled timing for that journey; |  |  |  | Not applicable | No equivalent requirement. |  | New compliant audio-visual PIS system fitted, but intention of operator to not provide audible announcements to avoid disturbance to passengers sleeping in saloon areas. Information to be provided verbally by Traincrew to appropriate passengers requiring intermediate station alighting. Visual displays will be operable. | Dispensation for the PIS not to provide audio announcements on a sleeper service agreed with DfT. | New compliant audio-visual PIS system fitted, but intention of operator to not provide audible announcements to avoid disturbance to passengers sleeping in saloon areas. Information to be provided verbally by Traincrew to appropriate passengers requiring intermediate station alighting. Visual displays will be operable. | Dispensation for the PIS not to provide audio announcements on a sleeper service agreed with DfT. | New compliant audio-visual PIS system fitted, but intention of operator to not provide audible announcements to avoid disturbance to passengers sleeping in saloon areas. Information to be provided verbally by Traincrew to appropriate passengers requiring intermediate station alighting. Visual displays will be operable. | Dispensation for the PIS not to provide audio announcements on a sleeper service agreed with DfT. | No PIS system installed on SLED vehicles. Information to be provided verbally by traincrew. | Dispensation agreed with DfT not to provide PIS on the vehicle. Traincrew to provide verbal announcements as required. | No PIS system installed on SLEP vehicles. Information to be provided verbally by traincrew. | Dispensation agreed with DfT not to provide PIS on the vehicle. Traincrew to provide verbal announcements as required.
13(5)(c) | (c) to announce any diversions from the route shown in the published timetable for that journey; and |  |  |  | Not applicable | No equivalent requirement. |  | New compliant audio-visual PIS system fitted, but intention of operator to not provide audible announcements to avoid disturbance to passengers sleeping in saloon areas. Formal derogation required stating that information to be provided verbally by Traincrew to appropriate passengers requiring intermediate station alighting. Visual displays will be operable | Dispensation for the PIS not to provide audio announcements on a sleeper service agreed with DfT. | New compliant audio-visual PIS system fitted, but intention of operator to not provide audible announcements to avoid disturbance to passengers sleeping in saloon areas. Formal derogation required stating that information to be provided verbally by Traincrew to appropriate passengers requiring intermediate station alighting. Visual displays will be operable | Dispensation for the PIS not to provide audio announcements on a sleeper service agreed with DfT. | New compliant audio-visual PIS system fitted, but intention of operator to not provide audible announcements to avoid disturbance to passengers sleeping in saloon areas. Formal derogation required stating that information to be provided verbally by Traincrew to appropriate passengers requiring intermediate station alighting. Visual displays will be operable | Dispensation for the PIS not to provide audio announcements on a sleeper service agreed with DfT. | No PIS system installed on SLEP vehicles. Information to be provided verbally by traincrew. | Dispensation agreed with DfT not to provide PIS on the vehicle. Traincrew to provide verbal announcements as required. | No PIS system installed on SLEP vehicles. Information to be provided verbally by traincrew. | Dispensation agreed with DfT not to provide PIS on the vehicle. Traincrew to provide verbal announcements as required.
13(5)(d) | (d) to make emergency announcements. |  |  |  | 4.2.2.8.1 para 7 | It shall be possible to give information (both audible and visual) in more than one language. (The choice and number of languages shall be the responsibility of the Railway Undertaking having regard to the clientele of an individual train service.) The following information shall be provided: • Safety Information and Safety Instructions in accordance with European or National Rules • Audible safety instructions in case of emergency |  | Vehicle fitted with compliant PIS system, allowing both manual and pre-defined emergency information to be made. | Compliance achieved | Vehicle fitted with compliant PIS system, allowing both manual and pre-defined emergency information to be made. | Compliance achieved | Vehicle fitted with compliant PIS system, allowing both manual and pre-defined emergency information to be made. | Compliance achieved | No PIS system installed on SLEP vehicles. Information to be provided verbally by traincrew. | Dispensation agreed with DfT not to provide PIS on the vehicle. Traincrew to provide verbal announcements as required. | No PIS system installed on SLEP vehicles. Information to be provided verbally by traincrew. | Dispensation agreed with DfT not to provide PIS on the vehicle. Traincrew to provide verbal announcements as required.
13(6) | Paragraph (5)(a) does not apply if the timetabled journey time between stations or tram stops is less than two minutes. |  |  |  | 4.2.2.8.3 paras 4 & 16 | The next stop of the train shall be displayed such that it can be read from a minimum of 51% of passenger seats inside each vehicle. This information shall be displayed at least two minutes before arrival at the station concerned. If the next station is less than two minutes planned journey time away, the next station shall be displayed immediately following departure from the previous station. The (audible public address) system shall be used to announce the next stop of the train at least two minutes before the arrival of the train at that stop. If the next station is less than two minutes planned journey time away, the next station shall be announced immediately following departure from the previous station. |  | A display is fitted at each end of vehicle saloon area on the bulkhead partition. Display character height is 50mm providing visibility to 86% of seated passengers. Maximum seat to display distance is approximately 1500mm. New compliant audio-visual PIS system fitted, but intention of operator to not provide audible announcements to avoid disturbance to passengers sleeping in saloon areas. Formal derogation required stating that information to be provided verbally by Traincrew to appropriate passengers requiring intermediate station alighting. Visual displays will be operable | Compliance achieved | A display is fitted at each end of vehicle saloon area on the bulkhead partition. Display character height is 50mm providing visibility to 86% of seated passengers. Maximum seat to display distance is approximately 1500mm. New compliant audio-visual PIS system fitted, but intention of operator to not provide audible announcements to avoid disturbance to passengers sleeping in saloon areas. Formal derogation required stating that information to be provided verbally by Traincrew to appropriate passengers requiring intermediate station alighting. Visual displays will be operable | Compliance achieved | A display is fitted at each end of vehicle saloon area on the bulkhead partition. Display character height is 50mm providing visibility to 86% of seated passengers. Maximum seat to display distance is approximately 1500mm. New compliant audio-visual PIS system fitted, but intention of operator to not provide audible announcements to avoid disturbance to passengers sleeping in saloon areas. Formal derogation required stating that information to be provided verbally by Traincrew to appropriate passengers requiring intermediate station alighting. Visual displays will be operable | Compliance achieved | No PIS system installed on SLED vehicles. Information to be provided verbally by traincrew. | Dispensation agreed with DfT not to provide PIS on the vehicle. Traincrew to provide verbal announcements as required. | No PIS system installed on SLEP vehicles. Information to be provided verbally by traincrew. | Dispensation agreed with DfT not to provide PIS on the vehicle. Traincrew to provide verbal announcements as required.
13(7) | The first letter of, and numbers used in, announcements on visual systems shall be not less than 70 millimetres high on systems on the front of the vehicle and not less than 35 millimetres high on other systems, and all letters and numbers shall contrast with their background. |  |  |  | 4.2.2.8.1 para 4, 4.2.2.8.4 paras 2 - 4 | Visual information shall contrast with its background. Upper Case Letters and numbers used in front external displays shall have a minimum height of 70mm and on side displays 35mm on bodyside and internal indicators. Inside trains the font size shall be not less then 35mm for a reading distance in excess of 5000mm. 35mm display characters shall be considered to be legible up to a maximum viewing distance of 10000 mm. |  | A display is fitted at each end of vehicle saloon area on the bulkhead partition. Display character height is 50mm providing visibility to 86% of seated passengers. Maximum seat to display distance is approximately 1500mm. Displays uses yellow LED's on a black background providing compliant visual contrast. | Compliance achieved | A display is fitted at each end of vehicle saloon area on the bulkhead partition. Display character height is 50mm providing visibility to 86% of seated passengers. Maximum seat to display distance is approximately 1500mm. Displays uses yellow LED's on a black background providing compliant visual contrast. | Compliance achieved | A display is fitted at each end of vehicle saloon area on the bulkhead partition. Display character height is 50mm providing visibility to 86% of seated passengers. Maximum seat to display distance is approximately 1500mm. Displays uses yellow LED's on a black background providing compliant visual contrast. | Compliance achieved | No PIS system installed on SLED vehicles. Information to be provided verbally by traincrew. | Dispensation agreed with DfT not to provide PIS on the vehicle. Traincrew to provide verbal announcements as required. | No PIS system installed on SLEP vehicles. Information to be provided verbally by traincrew. | Dispensation agreed with DfT not to provide PIS on the vehicle. Traincrew to provide verbal announcements as required.
13(8) | A word on a visual system shall not be written in capital letters only. |  |  |  | Not applicable | No equivalent requirement. |  | The PIS system is compliant with this requirement. | Compliance achieved | The PIS system is compliant with this requirement. | Compliance achieved | The PIS system is compliant with this requirement. | Compliance achieved | No PIS system installed on SLED vehicles. Information to be provided verbally by traincrew. | Dispensation agreed with DfT not to provide PIS on the vehicle. Traincrew to provide verbal announcements as required. | No PIS system installed on SLEP vehicles. Information to be provided verbally by traincrew. | Dispensation agreed with DfT not to provide PIS on the vehicle. Traincrew to provide verbal announcements as required.
13(9) | Visual announcements inside the passenger saloon shall be visible from the majority of passenger seats (including priority seats) in that saloon. |  |  |  | 4.2.2.8.3 para 4, 1st sentence | The next stop of the train shall be displayed such that it can be read from a minimum of 51% of passenger seats inside each vehicle. |  | A display is fitted at each end of vehicle saloon area on the bulkhead partition. Display character height is 50mm providing visibility to 86% of seated passengers. Maximum seat to display distance is approximately 1500mm. | Compliance achieved | A display is fitted at each end of vehicle saloon area on the bulkhead partition. Display character height is 50mm providing visibility to 100% of seated passengers. Maximum seat to display distance is approximately 1500mm. | Compliance achieved | A display is fitted at each end of vehicle saloon area on the bulkhead partition. Display character height is 50mm providing visibility to 100% of seated passengers. Maximum seat to display distance is approximately 1500mm. | Compliance achieved | No PIS system installed on SLED vehicles. Information to be provided verbally by traincrew. | Dispensation agreed with DfT not to provide PIS on the vehicle. Traincrew to provide verbal announcements as required. | No PIS system installed on SLEP vehicles. Information to be provided verbally by traincrew. | Dispensation agreed with DfT not to provide PIS on the vehicle. Traincrew to provide verbal announcements as required.
Not applicable | No equivalent requirement |  |  |  | 4.2.2.8.1. para 1 | All information shall be of a consistent nature and in accordance with European or National Rules.
Not applicable | No equivalent requirement |  |  |  | 4.2.2.8.1. para 2 | All information shall be coherent with the general routeing and information system especially colour and contrast in trains, platforms and entrances.
Not applicable | No equivalent requirement |  |  |  | 4.2.2.8.1. para 3 | Visual information shall be legible in all lighting conditions when the vehicle or station is operational. |  | PIS displays are LED type. Displays and ceiling lighting arranged to minimise reflections on display screen. Labels will be positioned where lighting levels will provide adequate reading illuminance | Compliance achieved | PIS displays are LED type. Displays and ceiling lighting arranged to minimise reflections on display screen. Labels will be positioned where lighting levels will provide adequate reading illuminance | Compliance achieved | PIS displays are LED type. Displays and ceiling lighting arranged to minimise reflections on display screen. Labels will be positioned where lighting levels will provide adequate reading illuminance | Compliance achieved | No PIS system installed on SLED vehicles. Information to be provided verbally by traincrew. | Dispensation agreed with DfT not to provide PIS on the vehicle. Traincrew to provide verbal announcements as required. | No PIS system installed on SLEP vehicles. Information to be provided verbally by traincrew. | Dispensation agreed with DfT not to provide PIS on the vehicle. Traincrew to provide verbal announcements as required.
Not applicable | No equivalent requirement |  |  |  | 4.2.2.8.1. para 5 | Descenders in Roman script shall be clearly recognisable and have a minimum size ratio of 20% to the upper case characters. |  | The new PIS system is compliant with this requirement. | Compliance achieved | The new PIS system is compliant with this requirement. | Compliance achieved | The new PIS system is compliant with this requirement. | Compliance achieved | No PIS system installed on SLED vehicles. Information to be provided verbally by traincrew. | Dispensation agreed with DfT not to provide PIS on the vehicle. Traincrew to provide verbal announcements as required. | No PIS system installed on SLEP vehicles. Information to be provided verbally by traincrew. | Dispensation agreed with DfT not to provide PIS on the vehicle. Traincrew to provide verbal announcements as required.
Not applicable | No equivalent requirement |  |  |  | 4.2.2.8.1. para 6 | Compressed descenders and ascenders shall not be used. |  | The TrainFX system proposed is compliant with this requirement. | Compliance achieved | The TrainFX system proposed is compliant with this requirement. | Compliance achieved | The TrainFX system proposed is compliant with this requirement. | Compliance achieved | No PIS system installed on SLED vehicles. Information to be provided verbally by traincrew. | Dispensation agreed with DfT not to provide PIS on the vehicle. Traincrew to provide verbal announcements as required. | No PIS system installed on SLEP vehicles. Information to be provided verbally by traincrew. | Dispensation agreed with DfT not to provide PIS on the vehicle. Traincrew to provide verbal announcements as required.
Not applicable | No equivalent requirement |  |  |  | 4.2.2.8.1. para 7 | It shall be possible to give information (both audible and visual) in more than one language. (The choice and number of languages shall be the responsibility of the Railway Undertaking having regard to the clientele of an individual train service.) It shall be possible to give the following information: • Safety Information and Safety Instructions in accordance with European or National Rules • Audible safety instructions in case of emergency • Warning, prohibition and mandatory actions signs in accordance with European or National Rules. • Information concerning the route of the train • Information concerning the location of on-board facilities |  | The new PIS system is controlled from a pre-defined database of messages, which can be in more than one language. | Compliance achieved | The new PIS system is controlled from a pre-defined database of messages, which can be in more than one language. | Compliance achieved | The new PIS system is controlled from a pre-defined database of messages, which can be in more than one language. | Compliance achieved | No PIS system installed on SLED vehicles. Information to be provided verbally by traincrew. | Dispensation agreed with DfT not to provide PIS on the vehicle. Traincrew to provide verbal announcements as required. | No PIS system installed on SLEP vehicles. Information to be provided verbally by traincrew. | Dispensation agreed with DfT not to provide PIS on the vehicle. Traincrew to provide verbal announcements as required.
Not applicable | No equivalent requirement |  |  |  | 4.2.2.8.2.1 para 1 | All safety, warning, mandatory action and prohibition signs shall include pictograms and shall be designed according to ISO 3864-1. |  | Labels are compliant | Compliance achieved | Labels are compliant | Compliance achieved | Labels are compliant | Compliance achieved | Labels are compliant | Compliance achieved | Labels are compliant | Compliance achieved
Not applicable | No equivalent requirement |  |  |  | 4.2.2.8.2.1 para 2 | There shall be no more than five pictograms, together with a directional arrow, indicating a single direction placed adjacent to each other at a single location. |  | Labels are compliant | Compliance achieved | Labels are compliant | Compliance achieved | Labels are compliant | Compliance achieved | Labels are compliant | Compliance achieved | Labels are compliant | Compliance achieved
Not applicable | No equivalent requirement |  |  |  | 4.2.2.8.2.1 para 3 | Tactile information signage shall be fitted in: • Toilets, for functional information and emergency call if appropriate • Trains, for door open/close button and emergency call Advertisements shall not be combined with the routeing and information systems. The following specific PRM graphic symbols and pictograms shall be fitted: • Wheelchair symbol in accordance with Annex N Clauses N.3 and N.4 • Directional information for wheelchair accessible amenities • Indication of the wheelchair accessible door location outside the train • Indication of the wheelchair space inside the train • Indication of the universal toilets The symbols in can be combined with other symbols (for example: lift, toilet, etc). |  | Labels are compliant CFA pushbuttons are EAO series 56 type with raised alarm pictogram on actuator. Vestibule sliding door (No1 end) door open pushbuttons are EAO Series 56 type with raise '<>' pictogram on actuator | Compliance achieved | Labels are compliant. | Compliance achieved | Labels are compliant. | Compliance achieved | Labels are compliant. | Compliance achieved | Labels are compliant. | Compliance achieved
Not applicable | No equivalent requirement |  |  |  | 4.2.2.8.2.2 para 1 | Where inductive loops are fitted these shall be indicated by a sign complying with Annex N Clauses N.3 and N.5. |  | Not applicable | Not applicable | Not applicable | Not applicable | Not applicable | Not applicable | Not applicable | Not applicable | Not applicable | Not applicable
Not applicable | No equivalent requirement |  |  |  | 4.2.2.8.2.2 para 2 | Where the facility is provided, a graphic symbol shall indicate a storage place for heavy luggage and bulky goods. |  | Labels are compliant | Compliance achieved | Labels are compliant | Compliance achieved | Labels are compliant | Compliance achieved | Labels are compliant | Compliance achieved | Labels are compliant | Compliance achieved
Not applicable | No equivalent requirement |  |  |  | 4.2.2.8.2.2 para 3 | If there is a call for assistance or call for information facility, this shall be indicated by a sign complying with Annex N Clauses N.3 and N.6. and shall have: • A visual and audible indication that the device has been operated; • Additional operating information if necessary |  | Call for assistance device fitted with wheelchair accessible toilet and at wheelchair and wheelchair transferable single seat positions within the saloon. The design of the call for assistance device will be compliant with requirements. The call for assistance device will be identified by a compliant label providing operating information. The device has an indicator that illuminates when operated and also when two way voice communication available with Traincrew there is an audible beep and indicator to prompt the passenger to speak. | Compliance achieved | Not applicable | Not applicable | Not applicable | Not applicable | Not applicable | Not applicable | Not applicable | Not applicable
Not applicable | No equivalent requirement |  |  |  | 4.2.2.8.2.2 para 4 | If there is an Emergency call device it shall comply with Annex N Clauses N.3 and N.7. And shall have: • visual and tactile symbols, • A visual and audible indication that the device has been operated • Additional operating information if necessary. |  | The wheelchair positions and wheelchair accessible toilets are fitted with call for assistance devices. | Not applicable | Not applicable | Not applicable | Not applicable | Not applicable | Not applicable | Not applicable | Not applicable | Not applicable
Not applicable | No equivalent requirement |  |  |  | 4.2.2.8.3 para 5 | The requirement to make the destination and ‘next stop’ displays visible to 51% from passenger seats need not be met if the train is partly or wholly divided into compartments of not more than 8 seats, which are serviced by a corridor. However, a display shall be visible to a person standing in a corridor outside a compartment and shall be visible to a passenger occupying a wheelchair space. |  | Not applicable | Not applicable | Not applicable | Not applicable | Not applicable | Not applicable | Not applicable | Not applicable | Not applicable | Not applicable
Not applicable | No equivalent requirement |  |  |  | 4.2.2.8.3 para 6 | Details of the Route or Network on which the train operates shall be available (the Railway Undertaking shall decide the manner in which this information is provided). |  | Not applicable | Not applicable | Not applicable | Not applicable | Not applicable | Not applicable | Not applicable | Not applicable | Not applicable | Not applicable
Not applicable | No equivalent requirement |  |  |  | 4.2.2.8.3 para 7 | The information about the next stop may be shown on the same display as the final destination. However, it shall revert to show the final destination as soon as the train has stopped. |  | The PIS system is compliant with this requirement. | Compliance achieved | The PIS system is compliant with this requirement. | Compliance achieved | The PIS system is compliant with this requirement. | Compliance achieved | No PIS system installed on SLED vehicles. Information to be provided verbally by traincrew. | Dispensation agreed with DfT not to provide PIS on the vehicle. Traincrew to provide verbal announcements as required. | No PIS system installed on SLEP vehicles. Information to be provided verbally by traincrew. | Dispensation agreed with DfT not to provide PIS on the vehicle. Traincrew to provide verbal announcements as required.
Not applicable | No equivalent requirement |  |  |  | 4.2.2.8.3 para 8 | The (visual passenger information) system shall be capable of giving announcements in more than one language. (The choice and number of languages shall be the responsibility of the Railway Undertaking having regard to the clientele of an individual train service.) |  | The new PIS system is controlled from a pre-defined database of messages, which can be in more than one language. | Compliance achieved | The new PIS system is controlled from a pre-defined database of messages, which can be in more than one language. | Compliance achieved | The new PIS system is controlled from a pre-defined database of messages, which can be in more than one language. | Compliance achieved | No PIS system installed on SLED vehicles. Information to be provided verbally by traincrew. | Dispensation agreed with DfT not to provide PIS on the vehicle. Traincrew to provide verbal announcements as required. | No PIS system installed on SLEP vehicles. Information to be provided verbally by traincrew. | Dispensation agreed with DfT not to provide PIS on the vehicle. Traincrew to provide verbal announcements as required.
Not applicable | No equivalent requirement |  |  |  | 4.2.2.8.3 para 9 | If the (visual passenger information) system is automated, it shall be possible to suppress, or correct, incorrect or misleading information. |  | The new PIS system has the facility to cancel automated route information from the control panel on-board the train and if necessary create new messages. | Compliance achieved | The new PIS system has the facility to cancel automated route information from the control panel on-board the train and if necessary create new messages. | Compliance achieved | The new PIS system has the facility to cancel automated route information from the control panel on-board the train and if necessary create new messages. | Compliance achieved | No PIS system installed on SLED vehicles. Information to be provided verbally by traincrew. | Dispensation agreed with DfT not to provide PIS on the vehicle. Traincrew to provide verbal announcements as required. | No PIS system installed on SLEP vehicles. Information to be provided verbally by traincrew. | Dispensation agreed with DfT not to provide PIS on the vehicle. Traincrew to provide verbal announcements as required.
Not applicable | No equivalent requirement |  |  |  | 4.2.2.8.3 para 10 | If the vehicle provides reserved seats then the number or letter of the vehicle (as used in the reservation system) shall be displayed on or adjacent to every door in characters not less than 70mm high. |  | Not applicable | Not applicable | Not applicable | Not applicable | Not applicable | Not applicable | Not applicable | Not applicable | Not applicable | Not applicable
Not applicable | No equivalent requirement |  |  |  | 4.2.2.8.3 para 11 | If seats are identified by numbers or letters, the number or letter of the seat shall be displayed on or adjacent to every seat in characters not less than 12 mm high. Such numbers and letters shall contrast with their background. |  | Not applicable | Not applicable | Not applicable | Not applicable | Not applicable | Not applicable | Not applicable | Not applicable | Not applicable | Not applicable
Not applicable | No equivalent requirement |  |  |  | 4.2.2.8.3 para 13 | The (audible public address) system may operate on a manual, an automated or pre-programmed basis. If the system is automated, it shall be possible to suppress, or correct, incorrect or misleading information. |  | The new PIS system has the facility to cancel automated route information from the control panel on-board the train and if necessary make new /corrections to audible announcements | Compliance achieved | The new PIS system has the facility to cancel automated route information from the control panel on-board the train and if necessary make new /corrections to audible announcements | Compliance achieved | The new PIS system has the facility to cancel automated route information from the control panel on-board the train and if necessary make new /corrections to audible announcements | Compliance achieved | No PIS system installed on SLED vehicles. Information to be provided verbally by traincrew. | Dispensation agreed with DfT not to provide PIS on the vehicle. Traincrew to provide verbal announcements as required. | No PIS system installed on SLEP vehicles. Information to be provided verbally by traincrew. | Dispensation agreed with DfT not to provide PIS on the vehicle. Traincrew to provide verbal announcements as required.
Not applicable | No equivalent requirement |  |  |  | 4.2.2.8.3 para 16 | The spoken information shall have a minimum RASTI level of 0,5, in accordance with IEC 60268-16 part 16, in all areas. The system shall meet the requirement at each seat location and wheelchair space. |  | The PA speakers are no being changed as part of this modification programme. The DfT has agreed that compliance with this requirement is not expected on vehicles manufactured prior to 1998. | Dispensation agreed with DfT to retain the existing speakers | The PA speakers are no being changed as part of this modification programme. The DfT has agreed that compliance with this requirement is not expected on vehicles manufactured prior to 1998. | Dispensation agreed with DfT to retain the existing speakers | The PA speakers are no being changed as part of this modification programme. The DfT has agreed that compliance with this requirement is not expected on vehicles manufactured prior to 1998. | Dispensation agreed with DfT to retain the existing speakers | No PIS system installed on SLED vehicles. Information to be provided verbally by traincrew. | Dispensation agreed with DfT not to provide PIS on the vehicle. Traincrew to provide verbal announcements as required. | No PIS system installed on SLEP vehicles. Information to be provided verbally by traincrew. | Dispensation agreed with DfT not to provide PIS on the vehicle. Traincrew to provide verbal announcements as required.
Not applicable | No equivalent requirement |  |  |  | 4.2.2.8.3 para 17 | The (audible public address) system shall be capable of giving announcements in more than one language. (The choice and number of languages shall be the responsibility of the Railway Undertaking having regard to the clientele of an individual train service.) |  | The new PIS system is controlled from a pre-defined database of messages, which can be in more than one language. | Compliance achieved | The new PIS system is controlled from a pre-defined database of messages, which can be in more than one language. | Compliance achieved | The new PIS system is controlled from a pre-defined database of messages, which can be in more than one language. | Compliance achieved | No PIS system installed on SLED vehicles. Information to be provided verbally by traincrew. | Dispensation agreed with DfT not to provide PIS on the vehicle. Traincrew to provide verbal announcements as required. | No PIS system installed on SLEP vehicles. Information to be provided verbally by traincrew. | Dispensation agreed with DfT not to provide PIS on the vehicle. Traincrew to provide verbal announcements as required.
Not applicable | No equivalent requirement |  |  |  | 4.2.2.8.3 para 18 | If the (audible public address) system is automated, it shall be possible to suppress, or correct, incorrect or misleading information. |  | The new PIS system has the facility to cancel automated route information from the control panel on-board the train and if necessary make new /corrections to audible announcements | Compliance achieved | The new PIS system has the facility to cancel automated route information from the control panel on-board the train and if necessary make new /corrections to audible announcements | Compliance achieved | The new PIS system has the facility to cancel automated route information from the control panel on-board the train and if necessary make new /corrections to audible announcements | Compliance achieved | No PIS system installed on SLED vehicles. Information to be provided verbally by traincrew. | Dispensation agreed with DfT not to provide PIS on the vehicle. Traincrew to provide verbal announcements as required. | No PIS system installed on SLEP vehicles. Information to be provided verbally by traincrew. | Dispensation agreed with DfT not to provide PIS on the vehicle. Traincrew to provide verbal announcements as required.
Not applicable | No equivalent requirement |  |  |  | 4.2.2.8.4 para 1 | Each station name (which may be abbreviated), or words of messages, shall be displayed for a minimum of 2 seconds. If a scrolling display is used (either horizontal or vertical), each complete word shall be displayed for a minimum of 2 seconds and the horizontal scrolling speed shall not exceed 6 characters per second. Sans Serif fonts, in mixed case, shall be used for all written information. (i.e. not in capital letters only). |  | The new PIS system is controlled from a pre-defined database of messages, which can be configured to provide compliant messages. | Compliance achieved | The new PIS system is controlled from a pre-defined database of messages, which can be configured to provide compliant messages. | Compliance achieved | The new PIS system is controlled from a pre-defined database of messages, which can be configured to provide compliant messages. | Compliance achieved | No PIS system installed on SLED vehicles. Information to be provided verbally by traincrew. | Dispensation agreed with DfT not to provide PIS on the vehicle. Traincrew to provide verbal announcements as required. | No PIS system installed on SLEP vehicles. Information to be provided verbally by traincrew. | Dispensation agreed with DfT not to provide PIS on the vehicle. Traincrew to provide verbal announcements as required.
Toilets
14 | If a toilet is fitted in a regulated rail vehicle that vehicle shall comply with the following requirements:
14(b) | (b) any door control device, or other equipment inside the toilet cubicle shall be operable by the exertion of a force of not more than 15 newtons; |  |  |  | 4.2.2.6.2 para 5 | Any control device, including flushing system, shall be provided in a contrasting colour and/or tone to the background surface, and shall be identifiable by touch. Incorrect 4.2.2.6.2. para 5 is Any door control device, and other equipment inside the toilet compartment (except for baby change facilities) shall be operable by exerting a force not exceeding 20 Newtons. |  | Not applicable | Not applicable | 1. Toilet flush handle uses EAO Series 56 pushbutton, with manufacturers datasheet stated force of approx. 8N. 2. Hand dryer has touch control device, 0N operating force. 3. Soap dispenser operates at approx. 18-20N. 4. Tap operated via PIR sensor, 0N operating force | Compliance achieved | 1. Toilet flush handle requires a force in the region of 16 N to operate. 2. Hand dryer has touch control device, 0N operating force. 3. Soap dispenser operates at approx. 18-20N. 4. Tap operated via PIR sensor, 0N operating force. | Compliance achieved | Only a Universally Accessible Toilet cubicle is installed in the SLED vehicle. | Not applicable | 1. Toilet flush handle requires a force in the region of 16 N to operate. 2. Hand dryer has touch control device, 0N operating force. 3. Soap dispenser operates at approx. 18-20N. 4. Tap operated via PIR sensor, 0N operating force. | Compliance achieved
14(c) | (c) the seat and any lid on the toilet and any handholds in the toilet cubicle shall be coloured to contrast with the adjacent parts of the toilet cubicle; |  |  |  | 4.2.2.6.2 para 10 | The toilet seat and lid, and any handrails shall be in a contrasting colour and/or tone to the background. |  | Not applicable | Not applicable | The toilet seat provides a complaint level of contrast with the cubicle wall and floor covering. | Compliance achieved | The toilet seat provides a complaint level of contrast with the cubicle wall and floor covering. | Compliance achieved | Only a Universally Accessible Toilet cubicle is installed in the SLED vehicle. | Not applicable | The toilet seat provides a complaint level of contrast with the cubicle wall and floor covering. | Compliance achieved
14(d) | (d) the immediate surround of a control device in a toilet cubicle shall be coloured to contrast with that control device and with the part of the toilet cubicle on which it is mounted; |  |  |  | 4.2.2.6.2 paras 6 & 7 | Any control device, including flushing system, shall be provided in a contrasting colour and/or tone to the background surface, and shall be identifiable by touch. Clear, precise information for the operation of any control device shall be provided, making use of pictograms and shall be tactile. |  | Not applicable | Not applicable | All controls have been revised to provide a compliant contrast with the background. | Compliance achieved | All controls have been revised to provide a compliant contrast with the background. | Compliance achieved | Only a Universally Accessible Toilet cubicle is installed in the SLED vehicle. | Not applicable | All controls have been revised to provide a compliant contrast with the background. | Compliance achieved
14(e) | (e) a control device inside a toilet cubicle shall be so constructed as to be identifiable by touch. |  |  |  | 4.2.2.6.2 paras 6 & 7 | Any control device, including flushing system, shall be ….. identifiable by touch. Clear, precise information for the operation of any control device shall be provided, making use of pictograms and shall be tactile. |  | Not applicable | Not applicable | Tactile signage is provided for the toilet flush control. | Compliance achieved | Tactile signage is provided for the toilet flush control. | Compliance achieved | Only a Universally Accessible Toilet cubicle is installed in the SLED vehicle. | Not applicable | Tactile signage is provided for the toilet flush control. | Compliance achieved
Not applicable | No equivalent requirement |  |  |  | 4.2.2.6.2 para 2 | The minimum door useable width shall be 500mm |  | Not applicable | Not applicable | The door throughway is approximately 470 mm. | Dispensation agreed with DfT. Cost to provide a compliant throughway is prohibitive. | The door throughway is approximately 470 mm. | Dispensation agreed with DfT. Cost to provide a compliant throughway is prohibitive. | Only a Universally Accessible Toilet cubicle is installed in the SLED vehicle. | Not applicable | The door throughway is approximately 470 mm. | Dispensation agreed with DfT. Cost to provide a compliant throughway is prohibitive.
Not applicable | No equivalent requirement |  |  |  | 4.2.2.6.2 para 8 | A fixed vertical and/or horizontal handrail shall be provided adjacent to the toilet pan and the wash basin. |  | Not applicable | Not applicable | New hand rail installed. | Compliance achieved | New hand rail installed. | Compliance achieved | Only a Universally Accessible Toilet cubicle is installed in the SLED vehicle. | Not applicable | New hand rail installed. | Compliance achieved
Wheelchair Space Specifications
16(1) | A wheelchair space shall comply with the following specifications:
[5 empty] | 4.2.2.3 | According to the length of train, excluding locomotive or power head, there shall be in that train not less than the number of wheelchair spaces shown in the following table |  | Train length requires provision of two wheelchair spaces. Provision for one wheelchair in TSD vehicle and one wheelchair within an accessible berth in the SLED vehicle. Within TSD vehicle a single seat that can be used to transfer from a wheelchair is positioned adjacent to the wheelchair space. | Dispensation agreed with DfT based on two wheelchair spaces being provided but in different types of accommodation | Wheelchair space provided within the TSD and there is an accessible berth in the SLED. | Dispensation agreed with DfT based on two wheelchair spaces being provided but in different types of accommodation | Wheelchair space provided within the TSD and there is an accessible berth in the SLED. | Dispensation agreed with DfT based on two wheelchair spaces being provided but in different types of accommodation | Wheelchair space provided within the TSD and there is an accessible berth in the SLED. | Dispensation agreed with DfT based on two wheelchair spaces being provided but in different types of accommodation | Wheelchair space provided within the TSD and there is an accessible berth in the SLED. | Dispensation agreed with DfT based on two wheelchair spaces being provided but in different types of accommodation
16(1)(a) | (a) the space shall be not less than 1300mm long measured in the longitudinal plane of the regulated rail vehicle and not less than 700mm wide measured in the transverse plane of that vehicle; | (a) the space shall be not less than 1300mm long measured in the longitudinal plane of the regulated rail vehicle and not less than 750mm wide measured in the transverse plane of that vehicle; | (a) the space shall be not less than 1300mm long measured in the longitudinal plane of the regulated rail vehicle and not less than 750mm wide measured in the transverse plane of that vehicle; | (a) the space shall be not less than 1300mm long measured in the longitudinal plane of the regulated rail vehicle and not less than 750mm wide measured in the transverse plane of that vehicle; | 4.2.2.3 paras 2, 6, 7 & 8 | To ensure stability, the wheelchair space shall be designed for the wheelchair to be positioned either facing or back to the direction of travel. The minimum distance in the longitudinal plane between the wheelchair space and a front surface 2 shall be in accordance with figure 5. Surface 1 may be a closed tip-up or foldable seat, or a partition. If surface 2 is the front edge of a passenger seat cushion in a facing arrangement and if this seat can be occupied by a passenger, the minimum distance shall be not less than 300mm. If surface 2 is a passenger seat back in a uni-directional arrangement, or a partition or a closed tip-up or foldable seat in front of wheelchair space , the minimum distance shall be not less than 200mm (see Figure 6) |  | The single wheelchair space provides compliant dimensions. There is also a single seat available for a wheelchair user to transfer onto | Compliance achieved | Not applicable | Not applicable | Not applicable | Not applicable | Not applicable | Not applicable | Not applicable | Not applicable
16(1)(b) | (b) subject to regulation 18 there shall be no obstruction of the space between the floor and the ceiling of the regulated rail vehicle, other than an overhead luggage rack or an openable window (if fitted); | (b) subject to regulation 18 there shall be no obstruction of the space between the floor and the ceiling of the regulated rail vehicle, other than an overhead luggage rack or an openable window (if fitted); | (b) subject to regulation 18 there shall be no obstruction of the space between the floor and the ceiling of the regulated rail vehicle, other than an overhead luggage rack or an openable window (if fitted); | (b) subject to regulation 18 there shall be no obstruction of the space between the floor and the ceiling of the regulated rail vehicle, other than an overhead luggage rack or an openable window (if fitted); | 4.2.2.3 para 5 | There shall be no obstruction of the designated space between the floor and the ceiling of the vehicle other than an overhead luggage rack, a horizontal handrail attached to the wall or ceiling of the vehicle or a table in accordance with the requirements of clause 4.2.2.10. |  | The single wheelchair space provides compliant dimensions | Compliance achieved | Not applicable | Not applicable | Not applicable | Not applicable | Not applicable | Not applicable | Not applicable | Not applicable
16(1)(c) | (c) at one end of the space there shall be a structure or fitting which shall have a minimum width of 700mm and shall be capable of preventing a reference wheelchair, which has been positioned with its back against the structure or fitting, from moving or tipping towards the structure or fitting, whether or not that movement or tip includes a sideways movement or tip; | (c) at one end of the space there shall be a structure or fitting which shall have a minimum width of 700mm and shall be capable of preventing a reference wheelchair, which has been positioned with its back against the structure or fitting, from moving or | (c) at one end of the space there shall be a structure or fitting which shall have a minimum width of 700mm and shall be capable of preventing a reference wheelchair, which has been positioned with its back against the structure or fitting, from moving or | (c) at one end of the space there shall be a structure or fitting which shall have a minimum width of 700mm and shall be capable of preventing a reference wheelchair, which has been positioned with its back against the structure or fitting, from moving or | 4.2.2.3 para 10 | There shall be a structure or other acceptable fitting 700mm wide (as shown in figure 6) at one end of the wheelchair space. The height of the structure, or fitting, shall be capable of preventing a wheelchair that has been positioned with its back against the structure or fitting, from tipping over backwards. |  | The single wheelchair space backs onto the saloon end bulkhead partition providing compliance | Compliance achieved | Not applicable | Not applicable | Not applicable | Not applicable | Not applicable | Not applicable | Not applicable | Not applicable
16(1)(d) | (d) no magazine rack or other fitting for the use of other passengers shall be accessible through the space, other than an overhead luggage rack or an openable window (if fitted); | (d) no magazine rack or other fitting for the use of other passengers shall be accessible through the space, other than an overhead luggage rack or an openable window (if fitted); | (d) no magazine rack or other fitting for the use of other passengers shall be accessible through the space, other than an overhead luggage rack or an openable window (if fitted); | (d) no magazine rack or other fitting for the use of other passengers shall be accessible through the space, other than an overhead luggage rack or an openable window (if fitted); | Not applicable | No equivalent requirement. |  | There are no facilities available for seated passengers not available to the wheelchair position. | Compliance achieved | Not applicable | Not applicable | Not applicable | Not applicable | Not applicable | Not applicable | Not applicable | Not applicable
16(1)(e) | e) the space shall be fitted with a device which shall: | e) the space shall be fitted with a device which shall: | e) the space shall be fitted with a device which shall: | e) the space shall be fitted with a device which shall:
| (i) enable a disabled person in a wheelchair to communicate with a person who is in a position to take appropriate action in an emergency; | (i) enable a disabled person in a wheelchair to communicate with a person who is in a position to take appropriate action in an emergency; | (i) enable a disabled person in a wheelchair to communicate with a person who is in a position to take appropriate action in an emergency; | (i) enable a disabled person in a wheelchair to communicate with a person who is in a position to take appropriate action in an emergency; | 4.2.2.3 para 12, 1st sentence | The wheelchair space shall be fitted with an alarm device that shall, in the event of danger, enable a wheelchair user to inform a person who can take appropriate action. |  | Call for assistance device is fitted at the wheelchair position and the single seat. This device provides two way verbal communication with traincrew in the RFM vehicle | Compliance achieved | Not applicable | Not applicable | Not applicable | Not applicable | Not applicable | Not applicable | Not applicable | Not applicable
| (ii) be placed within reach of a person in a reference wheelchair; | (ii) be placed within reach of a person in a reference wheelchair; | (ii) be placed within reach of a person in a reference wheelchair; | (ii) be placed within reach of a person in a reference wheelchair; | 4.2.2.3 para 12, 2nd sentence | It shall be placed within reach of a person seated in a reference wheelchair. |  | Call for assistance device is positioned to be accessible to the wheelchair and seated passenger | Compliance achieved | Not applicable | Not applicable | Not applicable | Not applicable | Not applicable | Not applicable | Not applicable | Not applicable
| (iii) be operable by the palm of a person's hand; and | (iii) be operable by the palm of a person's hand; and | (iii) be operable by the palm of a person's hand; and | (iii) be operable by the palm of a person's hand; and | 4.2.2.3 para 14 | The alarm device shall not be placed within a narrow recess or any other form of shielding which prevents immediate palm operation. |  | Call for assistance device is fitted with a hinged cover to prevent unintentional operation by other passengers. When position is in use by wheelchair user, traincrew will open cover. Cover is not lockable and is hinged on the bottom to provide optimum accessibility if cover is still up when operation required. | Compliance achieved | Not applicable | Not applicable | Not applicable | Not applicable | Not applicable | Not applicable | Not applicable | Not applicable
| (iv) not require a force greater than 30 Newtons for operation. | (iv) not require a force greater than 30 newtons for operation. | (iv) not require a force greater than 30 newtons for operation. | (iv) not require a force greater than 30 newtons for operation. | 5.4..2 | The alarm devices shall be operable by the palm of a person’s hand and shall not require a force exceeding 30N to operate. |  | Call for assistance device is fitted with an EAO Series 56 pushbutton, which is operable with a force of 12N and operable via the palm of a hand | Compliance achieved | Not applicable | Not applicable | Not applicable | Not applicable | Not applicable | Not applicable | Not applicable | Not applicable
Not applicable | No equivalent requirement |  |  |  | 4.2.2.3 para 13 | When the alarm device has been activated a visual and audible indication that the alarm system is working shall be provided. |  | The call for assistance device is identified by a compliant label providing operating information. The device has an indicator that illuminates when operated and also when two way voice communication is available with Traincrew there is an audible beep and indicator to prompt the passenger to speak. | Compliance achieved | Not applicable | Not applicable | Not applicable | Not applicable | Not applicable | Not applicable | Not applicable | Not applicable
16(1)(f) | (f) a sign conforming to diagram C in the Schedule shall be placed immediately next to, or in, the wheelchair space so as to identify the space as a wheelchair space. | (f) a sign conforming to diagram C in the Schedule shall be placed immediately next to, or in, the wheelchair space so as to identify the space as a wheelchair space. | (f) a sign conforming to diagram C in the Schedule shall be placed immediately next to, or in, the wheelchair space so as to identify the space as a wheelchair space. | (f) a sign conforming to diagram C in the Schedule shall be placed immediately next to, or in, the wheelchair space so as to identify the space as a wheelchair space. | 4.2.2.3 para 16 | A sign conforming to Annex N Clauses N.3 and N.4 shall be placed immediately next to, or in, the wheelchair space so as to identify the space as the wheelchair space. |  | The call for assistance device will be identified by a compliant label. | Compliance achieved | Not applicable | Not applicable | Not applicable | Not applicable | Not applicable | Not applicable | Not applicable | Not applicable
16(2)(a) | (a) If a wheelchair space is not needed by a disabled person in a wheelchair folding or tip-up seats may be used in that space. | (a) If a wheelchair space is not needed by a disabled person in a wheelchair folding or tip-up seats may be used in that space. | (a) If a wheelchair space is not needed by a disabled person in a wheelchair folding or tip-up seats may be used in that space. | (a) If a wheelchair space is not needed by a disabled person in a wheelchair folding or tip-up seats may be used in that space. | 4.2.2.3 para 9 | Tip-up or folding seats may be installed in the wheelchair space but, when in the stowed position, shall not encroach on the dimensional requirements of the wheelchair space. |  | No tip-up seating is fitted in the wheelchair area | Compliance achieved | Not applicable | Not applicable | Not applicable | Not applicable | Not applicable | Not applicable | Not applicable | Not applicable
16(2)(b) | (b) When folded or tipped up those seats shall not project into the space. | (b) When folded or tipped up those seats shall not project into the space. | (b) When folded or tipped up those seats shall not project into the space. | (b) When folded or tipped up those seats shall not project into the space. | 4.2.2.3 para 9 | Tip-up or folding seats may be installed in the wheelchair space but, when in the stowed position, shall not encroach on the dimensional requirements of the wheelchair space. |  | No tip-up seating is fitted in the wheelchair area | Compliance achieved | Not applicable | Not applicable | Not applicable | Not applicable | Not applicable | Not applicable | Not applicable | Not applicable
Not applicable | No equivalent requirement |  |  |  | 4.2.2.3 para 11 | At least one seat shall be available either adjacent to or facing to the wheelchair spaces for a companion to travel with the wheelchair user. This seat shall offer the same level of comfort as other seats, and may also be situated on the opposing side of the clearway. |  | The seating arrangement provides a table bay seating arrangement with pair of seats facing the wheelchair space. The seats are the same as the other saloon seats | Compliance achieved | Not applicable | Not applicable | Not applicable | Not applicable | Not applicable | Not applicable | Not applicable | Not applicable
Sleeping Accommodation
17(1) | Subject to paragraph (2) a regulated rail vehicle with sleeping accommodation for passengers shall have not less than one wheelchair-compatible sleeping compartment. |  |  |  | 4.2.2.11 para 1 | When a train is equipped with sleeping accommodation for passengers it shall provide a vehicle containing not less than one wheelchair accessible sleeping accommodation that shall accommodate a wheelchair with the specification as defined in Annex M. |  | Not applicable | Not applicable | Not applicable | Not applicable | Not applicable | Not applicable | One accessible berth is provided in the SLED vehicle. | Compliance achieved | One accessible berth is provided in the SLED vehicle. | Not applicable
17(2) | If there is more than one regulated rail vehicle with sleeping accommodation for passengers in a train, there shall be not less than two wheelchair-compatible sleeping compartments in the train. |  |  |  | 4.2.2.11 para 2 | If there is more than one vehicle with sleeping accommodation for passengers in a train, there shall be not less than two wheelchair accessible sleeping compartments in the train. |  | Not applicable | Not applicable | Not applicable | Not applicable | Not applicable | Not applicable | The DfT advised that one accessible sleeping compartment will be acceptable for the GWR Riviera train formation. | Dispensation agreed with DfT. | The DfT advised that one accessible sleeping compartment will be acceptable for the GWR Riviera train formation. | Dispensation agreed with DfT.
17(3) | The doorway into a wheelchair-compatible sleeping compartment and the space beside the bed in such a compartment shall not be less than 850 millimetres wide. |  |  |  |  | No equivalent requirement. |  | Not applicable | Not applicable | Not applicable | Not applicable | Not applicable | Not applicable | PRM TSI clause 4.2.2.4.3.1 para 3 states 'Door openings that are made available for wheelchair users shall have a minimum clear useable width in excess of 800 mm. Due to the angle of approach the doorway of the accessible berth has a throughway in excess of 850 mm to enable the wheelchair user to access the berth. | Compliance achieved | Not applicable | Not applicable
| No equivalent requirement |  |  |  | 4.2.2.11 para 3 | If a rail vehicle provides wheelchair accessible sleeping accommodation the exterior of the relevant vehicle door shall be marked with a sign in accordance with Annex N Clauses N.3 and N.4. |  | Not applicable | Not applicable | Not applicable | Not applicable | Not applicable | Not applicable | Compliant signage included on exterior bodyside adjacent to the accessible doorway. | Compliance achieved | Not applicable | Not applicable
| No equivalent requirement |  |  |  | 4.2.2.11 para 4 | The sleeping accommodation shall be fitted with not less than two alarm devices that shall, in the event of danger enable, a PRM to inform a person who can take appropriate action. One shall be placed not more than 450 millimetres above the floor, measured vertically from the surface of the floor to the top of the control. The other shall be not less than 600 millimetres and not more than 800 millimetres above the floor measured vertically to the top of the control. |  | Not applicable | Not applicable | Not applicable | Not applicable | Not applicable | Not applicable | The accessible berth has two Call for Aid devices that are compliant with the requirements. | Compliance achieved | Not applicable | Not applicable
| No equivalent requirement |  |  |  | 4.2.2.11 para 5 | The lower alarm device shall be positioned so that the control can be reached comfortably by a person lying on the floor. These two devices shall be located on different vertical surfaces of the sleeping accommodation. The alarm devices shall be distinct from any other control within the sleeping accommodation and be coloured differently from other control devices. |  | Not applicable | Not applicable | Not applicable | Not applicable | Not applicable | Not applicable | The Call for Aid device is compliant with this requirement. | Compliance achieved | Not applicable | Not applicable
| No equivalent requirement |  |  |  | 4.2.2.11 para 6 | A sign conforming to Annex N Clauses N.3 and N.7 shall be placed immediately next to each alarm device. The sign shall describe the function and required actions and shall contrast with its background and have clear visual and tactile information. |  | Not applicable | Not applicable | Not applicable | Not applicable | Not applicable | Not applicable | Compliant signage is provided adjacent to each control device. | Compliance achieved | Not applicable | Not applicable
| No equivalent requirement |  |  |  | 4.2.2.11 para 7 | A visual and audible indication that the alarm device has been operated shall be provided within the sleeping accommodation. |  | Not applicable | Not applicable | Not applicable | Not applicable | Not applicable | Not applicable | The Call for Aid device is supplied by TrainFX and is complaint with this requirement. | Compliance achieved | Not applicable | Not applicable
Tables
21(1) | If tables or trays (whether fixed, adjustable or folding) are fitted for the use of passengers at not less than ten per cent of the seats (other than priority seats) in a rail vehicle, a similar table or tray must be fitted for use in any wheelchair space in that vehicle by a disabled person in a wheelchair. |  |  |  | Not applicable | No equivalent requirement. |  | All priority seats have access to a folding seat back table mounted on the seat in front. This facility is available to non-priority seats. | Compliance achieved | All priority seats have access to a folding seat back table mounted on the seat in front. This facility is available to non-priority seats. | Compliance achieved | Not applicable | Not applicable | Not applicable | Not applicable | Not applicable | Not applicable
21(2) | The operator of a rail vehicle must provide assistance to erect a removable or folding table or tray, or to alter the height of an adjustable table, in a wheelchair space upon request made by or on behalf of a disabled person in a wheelchair. |  |  |  | Not applicable | No equivalent requirement. |  | Table provided at the wheelchair space is a fixed installation. | Compliance achieved | Not applicable | Not applicable | Not applicable | Not applicable | Not applicable | Not applicable | Not applicable | Not applicable
21(3) | There must be no obstruction in the space under a table in a wheelchair space other than a table-leg, but any table-leg must be positioned so that unobstructed clearance of not less than 700 millimetres in width is given under the table. |  |  |  | Not applicable | No equivalent requirement. |  | No obstruction under the table, with the exception of the table support leg. | Compliance achieved | Not applicable | Not applicable | Not applicable | Not applicable | Not applicable | Not applicable | Not applicable | Not applicable
21(4) | Subject to sub-paragraph (5), the lowest point on the underside of a table or tray top in a wheelchair space must be not less than 720 millimetres in height measured vertically from the floor. |  |  |  | Not applicable | No equivalent requirement. |  | the underside of the table is in excess of 720 mm above floor level. | Compliance achieved | Not applicable | Not applicable | Not applicable | Not applicable | Not applicable | Not applicable | Not applicable | Not applicable
21(5) | Where an adjustable table is fitted in a wheelchair space— |  |  |  | Not applicable | No equivalent requirement. |  | Fixed table. | Not applicable | Not applicable | Not applicable | Not applicable | Not applicable | Not applicable | Not applicable | Not applicable | Not applicable
21(5)(a) | it must be capable of being adjusted to meet the requirement of sub-paragraph (4); and |  |  |  | Not applicable | No equivalent requirement. |  | fixed table. | Not applicable | Not applicable | Not applicable | Not applicable | Not applicable | Not applicable | Not applicable | Not applicable | Not applicable
21(5)(b) | there must be adjacent to the table a sign clearly visible from the position of an occupant of a wheelchair in the wheelchair space indicating that the height of the table can be adjusted on request made to a member of the operator’s staff. |  |  |  | Not applicable | No equivalent requirement. |  | fixed table. | Not applicable | Not applicable | Not applicable | Not applicable | Not applicable | Not applicable | Not applicable | Not applicable | Not applicable
Wheelchair Compatible Doorways
19(1) | A regulated rail vehicle in which there is a wheelchair space or wheelchair-compatible sleeping compartment shall be fitted with a wheelchair-compatible doorway on each side of the vehicle in which there is a door for the use of passengers. |  |  |  | 4.2.2.4.2 para 4 | The designated wheelchair exterior accessible doorways shall be the closest doorways to the designated wheelchair spaces. |  | The designated doorway is at the No1 end of the vehicle closest to the wheelchair position | Compliance achieved | Not applicable | Not applicable | Not applicable | Not applicable | The designated doorway is at the end of the vehicle closest to the wheelchair accessible berth. | Compliance achieved | Not applicable | Not applicable
19(2) | The width of the opening of a wheelchair-compatible doorway shall be not less than 850mm. | The width of the opening of a wheelchair-compatible doorway shall be not less than 850mm. | The width of the opening of a wheelchair-compatible doorway shall be not less than 850mm. | The width of the opening of a wheelchair-compatible doorway shall be not less than 850mm. | 4.2.2.4.2 para 2 | All exterior passenger doorways shall have a minimum clear useable width of 800mm when open. |  | The throughway width of the bodyside is 825 mm. | Compliance achieved | Not applicable | Not applicable | Not applicable | Not applicable | The throughway width of the bodyside is 825 mm. | Compliance achieved | Not applicable | Not applicable
19(3) | A sign conforming to diagram C in the Schedule shall be marked on the exterior of the regulated rail vehicle on not less than one side of the wheelchair-compatible doorway, or on the door, in such a position that it will be visible both before and after the door has opened. | A sign conforming to diagram C in the Schedule shall be marked on the exterior of the regulated rail vehicle on not less than one side of the wheelchair-compatible doorway, or on the door, in such a position that it will be visible both before and after t | A sign conforming to diagram C in the Schedule shall be marked on the exterior of the regulated rail vehicle on not less than one side of the wheelchair-compatible doorway, or on the door, in such a position that it will be visible both before and after t | A sign conforming to diagram C in the Schedule shall be marked on the exterior of the regulated rail vehicle on not less than one side of the wheelchair-compatible doorway, or on the door, in such a position that it will be visible both before and after t | 4.2.2.4.2 para 5 | The door to be used for wheelchair access shall be clearly labelled with a sign in accordance with Annex N Clauses N.3 and N.4. |  | Signage is provided on the exterior of the vehicle identifying the accessible doorway. | Compliance achieved | Not applicable | Not applicable | Not applicable | Not applicable | Signage is provided on the exterior of the vehicle identifying the accessible doorway. | Compliance achieved | Not applicable | Not applicable
19(4) | There shall be no step, or slope with a gradient exceeding 5% measured when the vehicle is on a straight and level track, in or between the wheelchair-compatible doorway and the wheelchair space or wheelchair-compatible sleeping compartment. | There shall be no step, or slope with a gradient exceeding 5% measured when the vehicle is on a straight and level track, in or between the wheelchair-compatible doorway and the wheelchair space or wheelchair-compatible sleeping compartment. | There shall be no step, or slope with a gradient exceeding 5% measured when the vehicle is on a straight and level track, in or between the wheelchair-compatible doorway and the wheelchair space or wheelchair-compatible sleeping compartment. | There shall be no step, or slope with a gradient exceeding 5% measured when the vehicle is on a straight and level track, in or between the wheelchair-compatible doorway and the wheelchair space or wheelchair-compatible sleeping compartment. | 4.2.2.9 paras 2 & 3 | No steps are allowed between the vestibule of a wheelchair accessible exterior door, the wheelchair space, a universal sleeping compartment and the universal toilet except for a door threshold strip that shall not exceed 15mm in height. For ramps in the train the maximum slope shall not exceed the following values: Length of ramp Max gradient (deg) Maximum gradient (%) > 1000 mm 4,47 8 600mm to 1000mm 8.,5 15 Less than 600mm 10.2 18 |  | No steps within the vehicle. | Compliance achieved | Not applicable | Not applicable | Not applicable | Not applicable | No steps within the vehicle. | Compliance achieved | Not applicable | Not applicable
19(5) | The passageway between the wheelchair-compatible doorway and the wheelchair space or wheelchair-compatible sleeping compartment shall not be less than 850mm wide at any point, and shall provide a turning space adjacent to the wheelchair space or sleeping compartment for the disabled person in the reference wheelchair to turn the wheelchair around through one hundred and eighty degrees, which turning space may incorporate the wheelchair space. | The passageway between the wheelchair-compatible doorway and the wheelchair space or wheelchair-compatible sleeping compartment shall not be less than 850mm wide at any point, and shall provide a turning space adjacent to the wheelchair space or sleeping | The passageway between the wheelchair-compatible doorway and the wheelchair space or wheelchair-compatible sleeping compartment shall not be less than 850mm wide at any point, and shall provide a turning space adjacent to the wheelchair space or sleeping | The passageway between the wheelchair-compatible doorway and the wheelchair space or wheelchair-compatible sleeping compartment shall not be less than 850mm wide at any point, and shall provide a turning space adjacent to the wheelchair space or sleeping | 4.2.2.7 para 3 | Access to and from wheelchair spaces, wheelchair accessible areas and wheelchair accessible doors shall have a minimum clearway width of 800mm wide up to a minimum height of 1450mm at any point. The clearway shall be arranged to permit unobstructed movement of the reference wheelchair as detailed in Annex M. |  | The route between the bodyside door and wheelchair space is maximised within the physical constraints of the vehicle structure. Minimum throughway width between saloon vestibule doorway is 806mm. | Compliance achieved | Not applicable | Not applicable | Not applicable | Not applicable | The route between the bodyside door and wheelchair space is maximised within the physical constraints of the vehicle structure. Minimum throughway width between the doorway and accessible berth is in excess of 800 mm. | Compliance achieved | Not applicable | Not applicable
Toilets for Disabled Persons in Wheelchairs
20(1) | If a regulated rail vehicle or train is equipped with toilets, the nearest toilet cubicle to a wheelchair space or wheelchair-compatible sleeping compartment shall comply with the requirements in Regulation 14 and with the following requirements: | [6 empty] | A new PRM compliant cubicle is fitted supplied by TRB Ltd. Refer to EC Type Examination Certificate 1133/1/CB/2016/RST/ENEN/1138 issued by SNC Lavalin for the toilet cubicle. | Compliance achieved | Not applicable | Not applicable | Not applicable | Not applicable | A new PRM compliant cubicle is fitted supplied by TRB Ltd. Refer to EC Type Examination Certificate 1133/1/CB/2016/RST/ENEN/1138 issued by SNC Lavalin for the toilet cubicle. | Compliance achieved | Not applicable | Not applicable
20(1)(a) | (a) the exterior of the toilet cubicle door shall be marked with a sign conforming to diagram C in the Schedule; | (a) the exterior of the toilet cubicle door shall be marked with a sign conforming to diagram C in the Schedule; | (a) the exterior of the toilet cubicle door shall be marked with a sign conforming to diagram C in the Schedule; | (a) the exterior of the toilet cubicle door shall be marked with a sign conforming to diagram C in the Schedule; | 4.2.2.6.3.1 para 2 | The exterior of the door shall be marked with a sign in accordance with Annex N Clauses N.3 and N.4. |  | A compliant label is fitted | Compliance achieved | Not applicable | Not applicable | Not applicable | Not applicable | A compliant label is fitted. | Compliance achieved | Not applicable | Not applicable
Not applicable | No equivalent requirement |  |  |  | 4.2.2.6.3.1 para 4 | A visual and tactile (or audible) indication shall be given to indicate when a door has been locked. |  | A new PRM compliant cubicle is fitted supplied by TRB Ltd. Refer to EC Type Examination Certificate 1133/1/CB/2016/RST/ENEN/1138 issued by SNC Lavalin for the toilet cubicle. | Compliance achieved | Not applicable | Not applicable | Not applicable | Not applicable | A new PRM compliant cubicle is fitted supplied by TRB Ltd. Refer to EC Type Examination Certificate 1133/1/CB/2016/RST/ENEN/1138 issued by SNC Lavalin for the toilet cubicle. | Compliance achieved | Not applicable | Not applicable
20(1)(b) | (b) the width of the doorway shall be not less than 850mm; | (b) the width of the doorway shall be not less than 850mm; | (b) the width of the doorway shall be not less than 850mm; | (b) the width of the doorway shall be not less than 850mm; | 4.2.2.6.3.1 para 1 | The toilet access door shall provide a minimum clear useable width of 800mm. |  | A new PRM compliant cubicle is fitted supplied by TRB Ltd. Refer to EC Type Examination Certificate 1133/1/CB/2016/RST/ENEN/1138 issued by SNC Lavalin for the toilet cubicle. | Compliance achieved | Not applicable | Not applicable | Not applicable | Not applicable | A new PRM compliant cubicle is fitted supplied by TRB Ltd. Refer to EC Type Examination Certificate 1133/1/CB/2016/RST/ENEN/1138 issued by SNC Lavalin for the toilet cubicle. | Compliance achieved | Not applicable | Not applicable
20(1)(c) | (c) the surface of the toilet seat when lowered shall be not less than 475mm and not more than 485mm vertically above the floor of the toilet cubicle; | (c) the surface of the toilet seat when lowered shall be not less than 475mm and not more than 485mm vertically above the floor of the toilet cubicle; | (c) the surface of the toilet seat when lowered shall be not less than 475mm and not more than 485mm vertically above the floor of the toilet cubicle; | (c) the surface of the toilet seat when lowered shall be not less than 475mm and not more than 485mm vertically above the floor of the toilet cubicle; | 4.2.2.6.3.1 para 9 | The surface of the toilet seat, when lowered shall be at a height of 450mm to 500mm above the floor level. |  | A new PRM compliant cubicle is fitted supplied by TRB Ltd. Refer to EC Type Examination Certificate 1133/1/CB/2016/RST/ENEN/1138 issued by SNC Lavalin for the toilet cubicle. | Compliance achieved | Not applicable | Not applicable | Not applicable | Not applicable | A new PRM compliant cubicle is fitted supplied by TRB Ltd. Refer to EC Type Examination Certificate 1133/1/CB/2016/RST/ENEN/1138 issued by SNC Lavalin for the toilet cubicle. | Compliance achieved | Not applicable | Not applicable
20(1)(d) | (d) the toilet shall be equipped with facilities to enable a disabled person in a wheelchair to wash and dry his hands without moving from the seat of the toilet; | (d) the toilet shall be equipped with facilities to enable a disabled person in a wheelchair to wash and dry his hands without moving from the seat of the toilet; | (d) the toilet shall be equipped with facilities to enable a disabled person in a wheelchair to wash and dry his hands without moving from the seat of the toilet; | (d) the toilet shall be equipped with facilities to enable a disabled person in a wheelchair to wash and dry his hands without moving from the seat of the toilet; | 4.2.2.6.3.1 para 10 | All amenities (wash basin, soap dispenser, mirror, water dispenser and hand dryer.) shall be readily accessible to a person in a wheelchair. |  | A new PRM compliant cubicle is fitted supplied by TRB Ltd. Refer to EC Type Examination Certificate 1133/1/CB/2016/RST/ENEN/1138 issued by SNC Lavalin for the toilet cubicle. | Compliance achieved | Not applicable | Not applicable | Not applicable | Not applicable | A new PRM compliant cubicle is fitted supplied by TRB Ltd. Refer to EC Type Examination Certificate 1133/1/CB/2016/RST/ENEN/1138 issued by SNC Lavalin for the toilet cubicle. | Compliance achieved | Not applicable | Not applicable
20(1)(e) | (e) there shall be sufficient space inside the toilet cubicle for a reference wheelchair to be positioned in front of the toilet and to be positioned at one side of the toilet so that it is possible for a disabled person to move from a reference wheelchair on to the toilet seat from the front or the side of the toilet; | (e) there shall be sufficient space inside the toilet cubicle for a reference wheelchair to be positioned in front of the toilet and to be positioned at one side of the toilet so that it is possible for a disabled person to move from a reference wheelchai | (e) there shall be sufficient space inside the toilet cubicle for a reference wheelchair to be positioned in front of the toilet and to be positioned at one side of the toilet so that it is possible for a disabled person to move from a reference wheelchai | (e) there shall be sufficient space inside the toilet cubicle for a reference wheelchair to be positioned in front of the toilet and to be positioned at one side of the toilet so that it is possible for a disabled person to move from a reference wheelchai | 4.2.2.6.3.1 paras 6 & 7 | There shall be sufficient space inside the toilet compartment to enable a wheelchair as defined in Annex M to be manoeuvred to a position adjacent to the toilet seat and to the front of the toilet seat, see figure 8a. In front of the toilet seat there shall be a minimum clear space of 700 mm as shown in figure 8b. |  | A new PRM compliant cubicle is fitted supplied by TRB Ltd. Refer to EC Type Examination Certificate 1133/1/CB/2016/RST/ENEN/1138 issued by SNC Lavalin for the toilet cubicle. | Compliance achieved | Not applicable | Not applicable | Not applicable | Not applicable | A new PRM compliant cubicle is fitted supplied by TRB Ltd. Refer to EC Type Examination Certificate 1133/1/CB/2016/RST/ENEN/1138 issued by SNC Lavalin for the toilet cubicle. | Compliance achieved | Not applicable | Not applicable
20(1)(f) | (f) there shall be hinged handrail beside the toilet which shall: | (f) there shall be hinged handrail beside the toilet which shall: | (f) there shall be hinged handrail beside the toilet which shall: | (f) there shall be hinged handrail beside the toilet which shall: | 4.2.2.6.3.1 para 8 | A horizontal handrail that complies with the dimensional requirements in the clause above shall be provided at each side of the toilet seat. The handrail on the wheelchair accessible side shall be hinged in such a way so as to enable an unobstructed transfer for the wheelchair user to and from the toilet seat, see figures 9 and 10. |  | A new PRM compliant cubicle is fitted supplied by TRB Ltd. Refer to EC Type Examination Certificate 1133/1/CB/2016/RST/ENEN/1138 issued by SNC Lavalin for the toilet cubicle. | Compliance achieved | Not applicable | Not applicable | Not applicable | Not applicable | A new PRM compliant cubicle is fitted supplied by TRB Ltd. Refer to EC Type Examination Certificate 1133/1/CB/2016/RST/ENEN/1138 issued by SNC Lavalin for the toilet cubicle. | Compliance achieved | Not applicable | Not applicable
| (i) be on the same side of the toilet as the space for the reference wheelchair; | (i) be on the same side of the toilet as the space for the reference wheelchair; | (i) be on the same side of the toilet as the space for the reference wheelchair; | (i) be on the same side of the toilet as the space for the reference wheelchair; |  |  |  | A new PRM compliant cubicle is fitted supplied by TRB Ltd. Refer to EC Type Examination Certificate 1133/1/CB/2016/RST/ENEN/1138 issued by SNC Lavalin for the toilet cubicle. | Compliance achieved | Not applicable | Not applicable | Not applicable | Not applicable | A new PRM compliant cubicle is fitted supplied by TRB Ltd. Refer to EC Type Examination Certificate 1133/1/CB/2016/RST/ENEN/1138 issued by SNC Lavalin for the toilet cubicle. | Compliance achieved | Not applicable | Not applicable
| (ii) comply with the requirements in paragraph (2) (a), (c), (d) and (e) of Regulation 11; and (iii) comply with the specifications in diagrams D1 and D2 in the Schedule. | (ii) comply with the requirements in paragraph (2) (a), (c), (d) and (e) of Regulation 11; and (iii) comply with the specifications in diagrams D1 and D2 in the Schedule. | (ii) comply with the requirements in paragraph (2) (a), (c), (d) and (e) of Regulation 11; and (iii) comply with the specifications in diagrams D1 and D2 in the Schedule. | (ii) comply with the requirements in paragraph (2) (a), (c), (d) and (e) of Regulation 11; and (iii) comply with the specifications in diagrams D1 and D2 in the Schedule. |  |  |  | A new PRM compliant cubicle is fitted supplied by TRB Ltd. Refer to EC Type Examination Certificate 1133/1/CB/2016/RST/ENEN/1138 issued by SNC Lavalin for the toilet cubicle. | Compliance achieved | Not applicable | Not applicable | Not applicable | Not applicable | A new PRM compliant cubicle is fitted supplied by TRB Ltd. Refer to EC Type Examination Certificate 1133/1/CB/2016/RST/ENEN/1138 issued by SNC Lavalin for the toilet cubicle. | Compliance achieved | Not applicable | Not applicable
20(1)(g) | (g) beside the toilet and on the opposite side to the space for the reference wheelchair there shall be a horizontal handrail which shall comply with the requirements in paragraph (2) of regulation 11; | (g) beside the toilet and on the opposite side to the space for the reference wheelchair there shall be a horizontal handrail which shall comply with the requirements in paragraph (2) of regulation 11; | (g) beside the toilet and on the opposite side to the space for the reference wheelchair there shall be a horizontal handrail which shall comply with the requirements in paragraph (2) of regulation 11; | (g) beside the toilet and on the opposite side to the space for the reference wheelchair there shall be a horizontal handrail which shall comply with the requirements in paragraph (2) of regulation 11; |  |  |  | A new PRM compliant cubicle is fitted supplied by TRB Ltd. Refer to EC Type Examination Certificate 1133/1/CB/2016/RST/ENEN/1138 issued by SNC Lavalin for the toilet cubicle. | Compliance achieved | Not applicable | Not applicable | Not applicable | Not applicable | A new PRM compliant cubicle is fitted supplied by TRB Ltd. Refer to EC Type Examination Certificate 1133/1/CB/2016/RST/ENEN/1138 issued by SNC Lavalin for the toilet cubicle. | Compliance achieved | Not applicable | Not applicable
20(1)(h) | (h) the toilet cubicle shall be fitted with not less than two devices to enable a disabled person to communicate in an emergency with a person who is in a position to take appropriate action, one to be placed not more than 450mm above the floor measured vertically from the surface of the floor to the top of the control device and the other to be not less than 800 millimetres and not more than 1200 millimetres above the floor measured vertically to the top of the control; |  |  |  | 4.2.2.6.3.1 paras 11 - 15 | The toilet cubicle shall be fitted with not less than two alarm devices that shall, in the event of danger enable, a PRM to inform a person who can take appropriate action. One shall be placed not more than 450mm above the floor, measured vertically from the surface of the floor to the top of the control. The other shall be not less than 800mm and not more than 1200mm above the floor measured, vertically to the top of the control. The lower alarm device shall be positioned so that the control can be reached by a person lying on the floor. These two devices shall be located on different vertical surfaces of the cubicle so that they can be reached from a range of positions. The alarm control shall be distinct from any other control within the toilet and be coloured differently from other control devices. A sign in accordance with Annex N Clauses N.3 and N.7 shall be placed immediately next to each alarm device. The sign shall describe the function and required actions and shall contrast with the background and give clear visual and tactile information. A visual and audible indication that the alarm system has been operated shall be provided within the toilet. |  | Two call for assistance devices are fitted in the toilet cubicle to provide two way verbal communication with Traincrew in the RFM vehicle Labels fitted adjacent devices to identify device and provide operating instructions The call for assistance device will be identified by a compliant label, providing operating information. The device has an indicator that illuminates when operated and also when two way communication available with Traincrew. | Compliance achieved | Not applicable | Not applicable | Not applicable | Not applicable | Two call for assistance devices are fitted in the toilet cubicle to provide two way verbal communication with Traincrew in the RFM vehicle Labels fitted adjacent devices to identify device and provide operating instructions The call for assistance device will be identified by a compliant label, providing operating information. The device has an indicator that illuminates when operated and also when two way communication available with Traincrew. | Compliance achieved | Not applicable | Not applicable
[9 empty] | Compliance achieved | Not applicable | Not applicable | Not applicable | Not applicable |  | Compliance achieved | Not applicable | Not applicable
[9 empty] | Compliance achieved | Not applicable | Not applicable | Not applicable | Not applicable |  | Compliance achieved | Not applicable | Not applicable
[9 empty] | Compliance achieved | Not applicable | Not applicable | Not applicable | Not applicable |  | Compliance achieved | Not applicable | Not applicable
[9 empty] | Compliance achieved | Not applicable | Not applicable | Not applicable | Not applicable |  | Compliance achieved | Not applicable | Not applicable
20(1)(i) | (i) each such control shall be operable by the palm of a person's hand exerting a force not greater than 30 newtons. | (i) each such control shall be operable by the palm of a person's hand exerting a force not greater than 30 newtons. | (i) each such control shall be operable by the palm of a person's hand exerting a force not greater than 30 newtons. | (i) each such control shall be operable by the palm of a person's hand exerting a force not greater than 30 newtons. | 5.4..2 | The alarm devices shall be operable by the palm of a person’s hand and shall not require a force exceeding 30N to operate. |  | Call for assistance device is fitted with an EAO Series 56 pushbutton, which is operable with a force of 12N and operable via the palm of a hand | Compliance achieved | Not applicable | Not applicable | Not applicable | Not applicable | Call for assistance device is fitted with an EAO Series 56 pushbutton, which is operable with a force of 12N and operable via the palm of a hand | Compliance achieved | Not applicable | Not applicable
20(2) | The passageway between the wheelchair space or wheelchair-compatible sleeping compartment and that toilet cubicle, shall be not less than 850mm wide at any point and provide a space adjacent to that toilet cubicle for the disabled person in the reference wheelchair to turn the wheelchair around through one hundred and eighty degrees. | The passageway between the wheelchair space or wheelchair-compatible sleeping compartment and that toilet cubicle, shall be not less than 850mm wide at any point and provide a space adjacent to that toilet cubicle for the disabled person in the reference | The passageway between the wheelchair space or wheelchair-compatible sleeping compartment and that toilet cubicle, shall be not less than 850mm wide at any point and provide a space adjacent to that toilet cubicle for the disabled person in the reference | The passageway between the wheelchair space or wheelchair-compatible sleeping compartment and that toilet cubicle, shall be not less than 850mm wide at any point and provide a space adjacent to that toilet cubicle for the disabled person in the reference | 4.2.2.7 para 3 | Access to and from wheelchair spaces, wheelchair accessible areas and wheelchair accessible doors shall have a minimum clearway width of 800mm wide up to a minimum height of 1450mm at any point. The clearway shall be arranged to permit unobstructed movement of the reference wheelchair as detailed in Annex M. |  | The clearway along wheelchair accessible routes is in excess of 800 mm. | Compliance achieved | Not applicable | Not applicable | Not applicable | Not applicable | The clearway along wheelchair accessible routes is in excess of 800 mm. | Compliance achieved | Not applicable | Not applicable
Not applicable | No equivalent requirement |  |  |  | 4.2.2.6.3.2 para 1 | If separate nursery facilities are not provided a facility to enable the changing of babies’ nappies shall be incorporated within the universal toilet. In the lowered position, the changing facility shall be between 800mm and 1000mm above floor level. It shall be a minimum of 500mm wide and 700mm long. |  | A new PRM compliant cubicle is fitted supplied by TRB Ltd. Refer to EC Type Examination Certificate 1133/1/CB/2016/RST/ENEN/1138 issued by SNC Lavalin for the toilet cubicle. | Compliance achieved | Not applicable | Not applicable | Not applicable | Not applicable | A new PRM compliant cubicle is fitted supplied by TRB Ltd. Refer to EC Type Examination Certificate 1133/1/CB/2016/RST/ENEN/1138 issued by SNC Lavalin for the toilet cubicle. | Compliance achieved | Not applicable | Not applicable
Not applicable | No equivalent requirement |  |  |  | 4.2.2.6.3.2 para 2 | It shall be designed to prevent a baby from inadvertently sliding off, shall have no sharp edges and shall be able to take a minimum weight of 80 Kg. |  | A new PRM compliant cubicle is fitted supplied by TRB Ltd. Refer to EC Type Examination Certificate 1133/1/CB/2016/RST/ENEN/1138 issued by SNC Lavalin for the toilet cubicle. | Compliance achieved | Not applicable | Not applicable | Not applicable | Not applicable | A new PRM compliant cubicle is fitted supplied by TRB Ltd. Refer to EC Type Examination Certificate 1133/1/CB/2016/RST/ENEN/1138 issued by SNC Lavalin for the toilet cubicle. | Compliance achieved | Not applicable | Not applicable
Not applicable | No equivalent requirement |  |  |  | 4.2.2.6.3.2 para 3 | If the baby-change table protrudes into the accessible toilet space, it shall be possible to put it into the stowed position using a force not exceeding 25 Newtons. |  | A new PRM compliant cubicle is fitted supplied by TRB Ltd. Refer to EC Type Examination Certificate 1133/1/CB/2016/RST/ENEN/1138 issued by SNC Lavalin for the toilet cubicle. | Compliance achieved | Not applicable | Not applicable | Not applicable | Not applicable | A new PRM compliant cubicle is fitted supplied by TRB Ltd. Refer to EC Type Examination Certificate 1133/1/CB/2016/RST/ENEN/1138 issued by SNC Lavalin for the toilet cubicle. | Compliance achieved | Not applicable | Not applicable
Telephones - Reg 21 - Not applicable
Internal Doorways
22(1) | A doorway (other than an external doorway in the side or the end of a regulated rail vehicle) through which a disabled person in wheelchair must pass to reach a wheelchair space, a wheelchair-compatible sleeping compartment, or the nearest toilet or telephone to that space or compartment shall be not less than 850 millimetres wide. |  |  |  | 4.2.2.4.3.1 para 3 | Door openings that are made available for wheelchair users shall have a minimum clear useable width of 800mm. |  | The doorway between the vestibule and the wheelchair space in the saloon provides a minimum 806mm throughway. | Compliance achieved | Not applicable | Not applicable | Not applicable | Not applicable | There are no internal doors along the route between the exterior door and the accessible berth or toilet cubicle. | Not applicable | There are no internal doors along the route between the exterior door and the accessible berth or toilet cubicle. | Not applicable
22(2) | A doorway in the end of a vehicle through which a disabled person in a wheelchair must pass to reach a wheelchair space, a wheelchair-compatible sleeping compartment, or the nearest toilet or telephone to that compartment or space shall be not less than 750 millimetres wide. | A doorway in the end of a vehicle through which a disabled person in a wheelchair must pass to reach a wheelchair space, a wheelchair-compatible sleeping compartment, or the nearest toilet or telephone to that compartment or space shall be not less than 7 | A doorway in the end of a vehicle through which a disabled person in a wheelchair must pass to reach a wheelchair space, a wheelchair-compatible sleeping compartment, or the nearest toilet or telephone to that compartment or space shall be not less than 7 | A doorway in the end of a vehicle through which a disabled person in a wheelchair must pass to reach a wheelchair space, a wheelchair-compatible sleeping compartment, or the nearest toilet or telephone to that compartment or space shall be not less than 7 | 4.2.2.4.3.1 para 3 | Door openings that are made available for wheelchair users shall have a minimum clear useable width of 800mm. |  | There is no wheelchair throughway between vehicles on the train or from No2 end of the vehicle. Access to the wheelchair position is via the No1 end bodyside doorway and saloon/vestibule door | Not applicable | Not applicable | Not applicable | Not applicable | Not applicable | The bodyside doorway provides a clear throughway of 825 mm. | Compliance achieved | The bodyside doorway provides a clear throughway of 825 mm. | Compliance achieved
Not applicable | No equivalent requirement |  |  |  | 4.2.2.4.3.1 para 7 | Automatic inter-vehicle and consecutive connecting doors shall operate either synchronously as a pair, or the second door shall automatically detect the person moving towards it and open. |  | No interconnecting doors | Not applicable | Not applicable | Not applicable | Not applicable | Not applicable | There are no doors fitted between vehicles. | Not applicable | There are no doors fitted between vehicles. | Not applicable
Boarding Devices
23(1) | When a wheelchair-compatible doorway in a regulated rail vehicle is open at a platform or a tram stop a boarding device must be fitted between that doorway and the platform or stop if a disabled person in a wheelchair wishes to use that doorway, unless the gap between the edge of the door sill of that doorway and the edge of the platform or stop is not more than 75 millimetres measured horizontally and not more than 50 millimetres measured vertically.. |  |  |  | 4.2.2.12.3.2 para 1 | When a wheelchair-compatible doorway in a train is intended to be open, in normal operation, at a platform at a station that has obstacle free access routes in accordance with 4.1.2.3.1, a boarding aid shall be provided to be used between that doorway and the platform to allow a passenger in a wheelchair to board or alight, unless it is demonstrated that the gap between the edge of the door sill of that doorway and the edge of the platform is not more than 75mm measured horizontally and not more than 50mm measured vertically. |  | Wheelchair ramp is stowed on the adjacent BSO vehicle for use at the designated doorway by Traincrew. | Compliance achieved | Not applicable | Not applicable | Not applicable | Not applicable | Wheelchair ramp is stowed on the adjacent BSO vehicle for use at the designated doorway by Traincrew. | Compliance achieved | Not applicable | Not applicable
23(2) | The surface of a boarding device shall be slip-resistant. | The surface of a boarding device shall be slip-resistant. | The surface of a boarding device shall be slip-resistant. | The surface of a boarding device shall be slip-resistant. | 4.2.2.12.3.3 para 4 | The device surface shall be slip resistant and shall have an effective clear width as large as the doorway width. |  | The wheelchair ramp is manufactured by Portaramp and has an anti-slip coating applied to the top surface. The ramp usable width is 760mm. The effective doorway width is 825mm | Compliance achieved | Not applicable | Not applicable | Not applicable | Not applicable | The wheelchair ramp is manufactured by Portaramp and has an anti-slip coating applied to the top surface. The ramp usable width is 760mm. The effective doorway width is 825mm | Compliance achieved | Not applicable | Not applicable
23(3) | No boarding device other than a lift or a ramp shall be used. | No boarding device other than a lift or a ramp shall be used. | No boarding device other than a lift or a ramp shall be used. | No boarding device other than a lift or a ramp shall be used. | 4.2.2.12.3.1 para 1 | Boarding aids shall comply with requirements as per the following table:
23(4) | If a regulated rail vehicle is fitted with a lift it shall comply with the following requirements: | If a regulated rail vehicle is fitted with a lift it shall comply with the following requirements: | If a regulated rail vehicle is fitted with a lift it shall comply with the following requirements: | If a regulated rail vehicle is fitted with a lift it shall comply with the following requirements:
23(5) | If the regulated rail vehicle is fitted with a power-operated ramp: | If the regulated rail vehicle is fitted with a power-operated ramp: | If the regulated rail vehicle is fitted with a power-operated ramp: | If the regulated rail vehicle is fitted with a power-operated ramp:
23(6) | If the regulated rail vehicle is not fitted with a lift or a power-operated ramp, the operator of the vehicle shall provide assistance in deploying and using a separate ramp. | If the regulated rail vehicle is not fitted with a lift or a power-operated ramp, the operatorof the vehicle shall provide assistance in deploying and using a separate ramp. | If the regulated rail vehicle is not fitted with a lift or a power-operated ramp, the operatorof the vehicle shall provide assistance in deploying and using a separate ramp. | If the regulated rail vehicle is not fitted with a lift or a power-operated ramp, the operatorof the vehicle shall provide assistance in deploying and using a separate ramp. | 4.2.2.12.3.6 para 3 | An access ramp shall be either positioned manually by staff whether stored on the station platform or on board, or deployed semi-automatically by mechanical means, operated by staff or by the passenger. |  | Manual access ramp will be positioned by traincrew or station staff. | Compliance achieved | Not applicable | Not applicable | Not applicable | Not applicable | Manual access ramp will be positioned by traincrew or station staff. | Compliance achieved | Not applicable | Not applicable
23(7) | A ramp (whether power-operated or not) shall when in use: | A ramp (whether power-operated or not) shall when in use: | A ramp (whether power-operated or not) shall when in use: | A ramp (whether power-operated or not) shall when in use:
23(7)(a) | (a) be fixed securely to the regulated rail vehicle; | (a) be fixed securely to the regulated rail vehicle; | (a) be fixed securely to the regulated rail vehicle; | (a) be fixed securely to the regulated rail vehicle; | 4.2.2.12.3.6 para 7 | When in use for boarding or alighting, the ramp shall be secured in use so that it is not subject to displacement when loading or unloading. |  | The doorway threshold will be modified to incorporate securing holes to accept spigot pins in the ramp to prevent ramp movement during use. | Compliance achieved | Not applicable | Not applicable | Not applicable | Not applicable | The doorway threshold will be modified to incorporate securing holes to accept spigot pins in the ramp to prevent ramp movement during use. | Compliance achieved | Not applicable | Not applicable
23(7)(b) | (b) be not less than 800mm wide and not wider than the opening of the wheelchair-compatible doorway; | (b) be not less than 800mm wide and not wider than the opening of the wheelchair-compatible doorway; | (b) be not less than 800mm wide and not wider than the opening of the wheelchair-compatible doorway; | (b) be not less than 800mm wide and not wider than the opening of the wheelchair-compatible doorway; | 4.2.2.12.3.6 para 4 | The ramp surface shall be slip resistant and shall have an effective clear width of a minimum of 760mm. |  | Ramp has a non-slip surface. Ramp effective clear width is 760mm. | Compliance achieved | Not applicable | Not applicable | Not applicable | Not applicable | Ramp has a non-slip surface. Ramp effective clear width is 760mm. | Compliance achieved | Not applicable | Not applicable
23(7)(c) | (c) have along each side which is not to be crossed by the wheelchair a protective rim standing at least 50mm higher than the surface of the ramp; | (c) have along each side which is not to be crossed by the wheelchair a protective rim standing at least 50mm higher than the surface of the ramp; | (c) have along each side which is not to be crossed by the wheelchair a protective rim standing at least 50mm higher than the surface of the ramp; | (c) have along each side which is not to be crossed by the wheelchair a protective rim standing at least 50mm higher than the surface of the ramp; | 4.2.2.12.3.6 para 5 | Ramps shall have raised edges on both sides to prevent mobility aid wheels from slipping off. |  | Wheelchair ramp has solid raised edges. | Compliance achieved | Not applicable | Not applicable | Not applicable | Not applicable | Wheelchair ramp has solid raised edges. | Compliance achieved | Not applicable | Not applicable
23(7)(d) | (d) be capable of supporting a weight of not less than 300kg (excluding its own weight); | (d) be capable of supporting a weight of not less than 300kg (excluding its own weight); | (d) be capable of supporting a weight of not less than 300kg (excluding its own weight); | (d) be capable of supporting a weight of not less than 300kg (excluding its own weight); | 4.2.2.12.3.3 para 1 & 2 | The device shall be capable of withstanding a concentrated downward vertical load of 2 kN this shall be applied on an surface area of 100 mm * 200 mm at any position on the exposed step surface without causing permanent deformation; The device shall be capable of withstanding on its exposed surface a distributed downward vertical load of 4 kN per metre of step length without causing significant permanent deformation. |  | The Ramp has an EC certificate. | Compliance achieved | Not applicable | Not applicable | Not applicable | Not applicable | The Ramp has an EC certificate. | Compliance achieved | Not applicable | Not applicable
23(7)(e) | (e) rest its outer edge securely on the surface of the platform of the station or tram stop; and | (e) rest its outer edge securely on the surface of the platform of the station or tram stop; and | (e) rest its outer edge securely on the surface of the platform of the station or tram stop; and | (e) rest its outer edge securely on the surface of the platform of the station or tram stop; and | 4.2.2.12.3.6 para 7 | When in use for boarding or alighting, the ramp shall be secured in use so that it is not subject to displacement when loading or unloading. |  | The doorway threshold strip incorporate securing holes to accept spigot pins in the ramp to prevent ramp movement during use. | Compliance achieved | Not applicable | Not applicable | Not applicable | Not applicable | The doorway threshold strip incorporate securing holes to accept spigot pins in the ramp to prevent ramp movement during use. | Compliance achieved | Not applicable | Not applicable
23(7)(f) | (f) be marked on its upper surface by a strip of colour, which shall abut the edge of that surface shall be not less than 50mm wide and shall contrast with the remainder of that surface, and be coloured on each side with that colour. | (f) be marked on its upper surface by a strip of colour, which shall abut the edge of that surface shall be not less than 50mm wide and shall contrast with the remainder of that surface, and be coloured on each side with that colour. | (f) be marked on its upper surface by a strip of colour, which shall abut the edge of that surface shall be not less than 50mm wide and shall contrast with the remainder of that surface, and be coloured on each side with that colour. | (f) be marked on its upper surface by a strip of colour, which shall abut the edge of that surface shall be not less than 50mm wide and shall contrast with the remainder of that surface, and be coloured on each side with that colour. | 4.2.2.12.3.6 para 6 | The upstands at both ends of the ramp shall be bevelled and shall not be higher than 20mm. They shall have contrasting hazard warning bands. |  | The Ramp has an EC certificate. | Compliance achieved | Not applicable | Not applicable | Not applicable | Not applicable | The Ramp has an EC certificate. | Compliance achieved | Not applicable | Not applicable
23(8) | A boarding device which is power-operated shall also be operable manually, and the operator shall provide assistance for such manual operation if the power-operation fails. | A boarding device which is power-operated shall also be operable manually, and the operator shall provide assistance for such manual operation if the power-operation fails. | A boarding device which is power-operated shall also be operable manually, and the operator shall provide assistance for such manual operation if the power-operation fails. | A boarding device which is power-operated shall also be operable manually, and the operator shall provide assistance for such manual operation if the power-operation fails. | 4.2.2.12.3.3. para 9 4.2.2.12.3.6 para 2 |  |  | Not applicable | Not applicable | Not applicable | Not applicable | Not applicable | Not applicable | Not applicable | Not applicable | Not applicable | Not applicable
23(9) | A boarding device which is power-operated shall not be capable of being deployed unless the vehicle to which it is fitted is stationary. | A boarding device which is power-operated shall not be capable of being deployed unless the vehicle to which it is fitted is stationary. | A boarding device which is power-operated shall not be capable of being deployed unless the vehicle to which it is fitted is stationary. | A boarding device which is power-operated shall not be capable of being deployed unless the vehicle to which it is fitted is stationary. | 4.2.2.12.3.5 para 3 | In the case of the moving step extending beyond that permitted by the gauging rules, the train shall be immobilised whilst the step is extended. |  | Not applicable | Not applicable | Not applicable | Not applicable | Not applicable | Not applicable | Not applicable | Not applicable | Not applicable | Not applicable
23(10) | A boarding device which is carried by a rail vehicle and which is not in use shall be fixed securely to that vehicle so that it does not endanger the safety of persons in that vehicle. | A boarding device which is carried by a rail vehicle and which is not in use shall be fixed securely to that vehicle so that it does not endanger the safety of persons in that vehicle. | A boarding device which is carried by a rail vehicle and which is not in use shall be fixed securely to that vehicle so that it does not endanger the safety of persons in that vehicle. | A boarding device which is carried by a rail vehicle and which is not in use shall be fixed securely to that vehicle so that it does not endanger the safety of persons in that vehicle. | 4.2.2.12.3.6 para 8 | A secure compartment shall be provided to ensure that stowed ramps, including portable ramps, do not impinge on a passenger’s wheelchair or mobility aid or pose any hazard to passengers in the event of a sudden stop. |  | Ramp is to be stowed in BSO vehicle within a dedicated enclosure that has a BR square key lock to provide retention | Compliance achieved | Ramp is to be stowed in within a dedicated enclosure that has a BR square key lock to provide retention | Compliance achieved | Not applicable | Not applicable | Ramp is to be stowed in BSO vehicle within a dedicated enclosure that has a BR square key lock to provide retention | Compliance achieved | Not applicable | Not applicable
[5 empty] | 4.2.2.12.3.6 para 9 | A ramp slope shall have a maximum value of 10.2° (18%) this maximum value may require assistance to the passenger |  | Based on platform height range of 890-915mm and vehicle floor height of 1200mm, ramp angle (1680mm ramp length) ramp slope will be between 11.3° to 10.3° | Dispensation agreed with DfT as platform heights are outside of the control of the vehicle operator. | Not applicable | Not applicable | Not applicable | Not applicable | Based on platform height range of 890-915mm and vehicle floor height of 1200mm, ramp angle (1680mm ramp length) ramp slope will be between 11.3° to 10.3° | Dispensation agreed with DfT as platform heights are outside of the control of the vehicle operator. | Not applicable | Not applicable
Catering
24 | If catering facilities are provided in a regulated rail vehicle or on a train but there is no passageway for a reference wheelchair from a wheelchair space or wheelchair-compatible sleeping compartment to those facilities the operator of that vehicle or train shall assist a disabled person in a wheelchair by providing a reasonably equivalent catering service to that person in that space or compartment. |  |  |  | Not applicable |  |  | Catering facilities are available on the adjacent RFM vehicle. Access to this vehicle is not possible for the reference wheelchair. Wheelchair passengers will be advised that they may use the Call for Assistance device to alert traincrew should they require refreshments. | Compliance achieved | Not applicable | Not applicable | Wheelchair spaces located in the TSD and SLED vehicles incorporate a Cal for Aid device. This device enables the wheelchair user to communicate with traincrew who will obtain refreshments fro the RFM vehicle. | Compliance achieved | Catering facilities are available on the adjacent RFM vehicle. Access to this vehicle is not possible for the reference wheelchair. Wheelchair passengers will be advised that they may use the Call for Assistance device to alert traincrew should they require refreshments. | Compliance achieved | Not applicable | Not applicable
Throughways
[5 empty] | 4.2.2.7 Para 1 | From the vehicle entrance the minimum clearway width through the vehicle shall be 450mm from floor level to a height of 1000mm and 550mm from a height of 1000mm to 1950mm |  | Saloon aisle, luggage stack aisle and toilet corridor throughway provides compliant distances. | Compliance achieved | Saloon aisle, luggage stack aisle and toilet corridor throughway provides compliant distances. | Compliance achieved | Saloon aisle, luggage stack aisle and toilet corridor throughway provides compliant distances. | Compliance achieved | The corridor provides a compliant throughway, the minimum width of which is 570 mm above 1, 000 mm. | Compliance achieved | The corridor provides a compliant throughway, the minimum width of which is 570 mm above 1, 000 mm. | Compliance achieved