## Scenario Definitions
Code name | Definition | Notes
D2.3.1 | Baseline no SMRs | As included in deliverable D2.3
D2.3.2 | Baseline 4 SMRs | As included in deliverable D2.3
D2.4.1 | Central deployment date (2030); central Capex; no CHP
D2.4.2 | Early deployment date (2025); central capex; no CHP
D2.4.3 | Late deployment date (2035); central capex; no CHP
D2.4.4 | Central deployment date (2030); low capex; no CHP
D2.4.5 | Central deployment date (2030); high capex; no CHP
D2.4.6 | Central deployment date (2030); central capex; with CHP potential - BASELINE + CHP | This is the same as D2.3.2
D2.4.7 | Central deployment date (2030); high capex; with CHP potential
D2.4.8 | Gas CCGT and CCS slow/low deployment (SMR: central deployment and capex)
D2.4.9 | Bio-energy slow/low deployment (SMR: central deployment and capex)
D2.4.10 | Large nuclear deployed to the limit of site availability (SMR: central deployment and capex; nuclear lifted from 35GW to 50GW)
D2.4.11 | Large nuclear low and slow | Limits on build rates of SMR doubled in this scenario
Worksheet Code | Contents
A | Pathway Charts
B | Cashflow Charts
C | 2050 Electricity Supply Chart
D | 2050 Space Heat Supplr Chart
E | 2050 Electricity Generating Capacity by Region
F | LCOE calculations

## Abatement Costs
|  |  | No CO2 targets |  | D2.3.1 |  | D2.3.2 |  | D2.4.1 |  | D2.4.2 |  | D2.4.3 |  | D2.4.4 |  | D2.4.5 |  | D2.4.6 |  | D2.4.7 |  | D2.4.8 |  | D2.4.9 |  | D2.4.10 |  | D2.4.11
|  |  | (£bn/yr) |  | (£bn/yr) |  | (£bn/yr) |  | (£bn/yr) |  | (£bn/yr) |  | (£bn/yr) |  | (£bn/yr) |  | (£bn/yr) |  | (£bn/yr) |  | (£bn/yr) |  | (£bn/yr) |  | (£bn/yr) |  | (£bn/yr) |  | (£bn/yr)
2015 |  |  | 123.0723 |  | 123.2793 |  | 123.2818 |  | 123.2847 |  | 123.2847 |  | 123.2847 |  | 123.2866 |  | 123.2841 |  | 123.2818 |  | 123.2793 |  | 123.3586 |  | 123.3479 |  | 123.2866 |  | 123.2818
2020 |  |  | 173.3957 |  | 177.5048 |  | 177.5087 |  | 177.5149 |  | 177.5149 |  | 177.5149 |  | 177.5178 |  | 177.4976 |  | 177.5087 |  | 177.5046 |  | 177.6158 |  | 177.7219 |  | 177.5182 |  | 177.5142
2025 |  |  | 214.7201 |  | 221.2918 |  | 221.2973 |  | 221.3568 |  | 221.3568 |  | 221.3568 |  | 221.3637 |  | 221.3533 |  | 221.2973 |  | 221.2901 |  | 222.0246 |  | 222.6445 |  | 221.3606 |  | 221.3346
2030 |  |  | 227.939 |  | 237.0697 |  | 237.0776 |  | 237.3521 |  | 237.3521 |  | 237.3521 |  | 237.2636 |  | 237.3803 |  | 237.0776 |  | 237.0538 |  | 238.3592 |  | 240.4016 |  | 237.3193 |  | 237.3619
2035 |  |  | 236.3473 |  | 250.8115 |  | 250.5614 |  | 251.3264 |  | 251.3264 |  | 251.3264 |  | 251.2266 |  | 251.3624 |  | 250.5614 |  | 250.7285 |  | 252.215 |  | 256.5732 |  | 251.2806 |  | 251.2995
2040 |  |  | 248.086 |  | 268.8524 |  | 268.7291 |  | 269.5488 |  | 269.5488 |  | 269.5488 |  | 269.5079 |  | 269.5927 |  | 268.7291 |  | 268.8034 |  | 270.888 |  | 279.8099 |  | 269.5109 |  | 270.1728
2045 |  |  | 258.7701 |  | 287.6038 |  | 287.5393 |  | 289.2952 |  | 289.2952 |  | 289.2952 |  | 289.3362 |  | 289.3832 |  | 287.5393 |  | 287.6279 |  | 290.1724 |  | 304.6471 |  | 289.2617 |  | 289.6276
2050 |  |  | 268.423 |  | 311.6769 |  | 311.0838 |  | 315.45 |  | 315.45 |  | 315.45 |  | 315.1788 |  | 315.293 |  | 311.0838 |  | 311.6111 |  | 319.4771 |  | 339.3042 |  | 314.4442 |  | 314.0093
| GDP | NPV | £bn/yr | NPV | £bn/yr | NPV | £bn/yr | NPV | £bn/yr | NPV | £bn/yr | NPV | £bn/yr | NPV | £bn/yr | NPV | £bn/yr | NPV | £bn/yr | NPV | £bn/yr | NPV | £bn/yr | NPV | £bn/yr | NPV | £bn/yr | NPV | £bn/yr | NPV
2010 | 1460 | 1460 | 123.0723 | 123.0723 | 123.2793 | 123.2793 | 123.2818 | 123.2818 | 123.2847 | 123.2847 | 123.2847 | 123.2847 | 123.2847 | 123.2847 | 123.2866 | 123.2866 | 123.2841 | 123.2841 | 123.2818 | 123.2818 | 123.2793 | 123.2793 | 123.3586 | 123.3586 | 123.3479 | 123.3479 | 123.2866 | 123.2866 | 123.2818 | 123.2818
2011 | 1470.9215 | 1421.1802 | 123.0723 | 118.9104 | 123.2793 | 119.1104 | 123.2818 | 119.1129 | 123.2847 | 119.1156 | 123.2847 | 119.1156 | 123.2847 | 119.1156 | 123.2866 | 119.1175 | 123.2841 | 119.1151 | 123.2818 | 119.1129 | 123.2793 | 119.1104 | 123.3586 | 119.1871 | 123.3479 | 119.1767 | 123.2866 | 119.1175 | 123.2818 | 119.1128
2012 | 1472.3924 | 1374.4941 | 123.0723 | 114.8893 | 123.2793 | 115.0825 | 123.2818 | 115.0849 | 123.2847 | 115.0876 | 123.2847 | 115.0876 | 123.2847 | 115.0876 | 123.2866 | 115.0894 | 123.2841 | 115.087 | 123.2818 | 115.0849 | 123.2793 | 115.0825 | 123.3586 | 115.1566 | 123.3479 | 115.1466 | 123.2866 | 115.0893 | 123.2818 | 115.0849
2013 | 1501.8403 | 1354.5739 | 123.0723 | 111.0041 | 123.2793 | 111.1908 | 123.2818 | 111.1931 | 123.2847 | 111.1957 | 123.2847 | 111.1957 | 123.2847 | 111.1957 | 123.2866 | 111.1975 | 123.2841 | 111.1952 | 123.2818 | 111.1931 | 123.2793 | 111.1909 | 123.3586 | 111.2624 | 123.3479 | 111.2527 | 123.2866 | 111.1974 | 123.2818 | 111.1931
2014 | 1542.39 | 1344.1037 | 123.0723 | 107.2504 | 123.2793 | 107.4308 | 123.2818 | 107.433 | 123.2847 | 107.4355 | 123.2847 | 107.4355 | 123.2847 | 107.4355 | 123.2866 | 107.4372 | 123.2841 | 107.435 | 123.2818 | 107.433 | 123.2793 | 107.4308 | 123.3586 | 107.4999 | 123.3479 | 107.4905 | 123.2866 | 107.4371 | 123.2818 | 107.4329
2015 | 1588.6617 | 1337.6105 | 123.0723 | 103.6236 | 123.2793 | 103.7978 | 123.2818 | 103.8 | 123.2847 | 103.8024 | 123.2847 | 103.8024 | 123.2847 | 103.8024 | 123.2866 | 103.804 | 123.2841 | 103.8019 | 123.2818 | 103.8 | 123.2793 | 103.7979 | 123.3586 | 103.8647 | 123.3479 | 103.8556 | 123.2866 | 103.804 | 123.2818 | 103.7999
2016 | 1636.3215 | 1331.1486 | 133.137 | 108.307 | 134.1244 | 109.1103 | 134.1272 | 109.1126 | 134.1307 | 109.1154 | 134.1307 | 109.1154 | 134.1307 | 109.1154 | 134.1329 | 109.1172 | 134.1268 | 109.1122 | 134.1272 | 109.1126 | 134.1244 | 109.1102 | 134.2101 | 109.18 | 134.2227 | 109.1902 | 134.1329 | 109.1172 | 134.1283 | 109.1134
2017 | 1677.9959 | 1318.8896 | 143.2017 | 112.5552 | 144.9695 | 113.9447 | 144.9726 | 113.9471 | 144.9768 | 113.9504 | 144.9768 | 113.9504 | 144.9768 | 113.9504 | 144.9791 | 113.9523 | 144.9695 | 113.9447 | 144.9726 | 113.9471 | 144.9694 | 113.9446 | 145.0615 | 114.017 | 145.0975 | 114.0453 | 144.9792 | 113.9523 | 144.9747 | 113.9488
2018 | 1719.0061 | 1305.4331 | 153.2663 | 116.3922 | 155.8146 | 118.3274 | 155.8179 | 118.3299 | 155.8228 | 118.3337 | 155.8228 | 118.3337 | 155.8228 | 118.3337 | 155.8253 | 118.3356 | 155.8122 | 118.3256 | 155.8179 | 118.3299 | 155.8145 | 118.3273 | 155.913 | 118.4021 | 155.9723 | 118.4471 | 155.8255 | 118.3357 | 155.8212 | 118.3324
2019 | 1760.7553 | 1291.9207 | 163.331 | 119.841 | 166.6597 | 122.2834 | 166.6633 | 122.286 | 166.6689 | 122.2901 | 166.6689 | 122.2901 | 166.6689 | 122.2901 | 166.6716 | 122.2921 | 166.6549 | 122.2798 | 166.6633 | 122.286 | 166.6595 | 122.2832 | 166.7644 | 122.3602 | 166.8471 | 122.4209 | 166.6718 | 122.2923 | 166.6677 | 122.2893
2020 | 1803.0852 | 1278.241 | 173.3957 | 122.9235 | 177.5048 | 125.8365 | 177.5087 | 125.8393 | 177.5149 | 125.8437 | 177.5149 | 125.8437 | 177.5149 | 125.8437 | 177.5178 | 125.8457 | 177.4976 | 125.8314 | 177.5087 | 125.8393 | 177.5046 | 125.8363 | 177.6158 | 125.9152 | 177.7219 | 125.9904 | 177.5182 | 125.846 | 177.5142 | 125.8431
2021 | 1846.2424 | 1264.5758 | 181.6606 | 124.4276 | 186.2622 | 127.5795 | 186.2664 | 127.5824 | 186.2833 | 127.5939 | 186.2833 | 127.5939 | 186.2833 | 127.5939 | 186.287 | 127.5965 | 186.2687 | 127.584 | 186.2664 | 127.5824 | 186.2617 | 127.5791 | 186.4976 | 127.7407 | 186.7064 | 127.8838 | 186.2867 | 127.5963 | 186.2783 | 127.5905
2022 | 1890.128 | 1250.8551 | 189.9255 | 125.6895 | 195.0196 | 129.0607 | 195.0241 | 129.0637 | 195.0517 | 129.0819 | 195.0517 | 129.0819 | 195.0517 | 129.0819 | 195.0562 | 129.0849 | 195.0399 | 129.0741 | 195.0241 | 129.0637 | 195.0188 | 129.0602 | 195.3793 | 129.2988 | 195.6909 | 129.505 | 195.0552 | 129.0842 | 195.0424 | 129.0758
2023 | 1935.3478 | 1237.4694 | 198.1904 | 126.7237 | 203.777 | 130.2959 | 203.7818 | 130.2989 | 203.82 | 130.3234 | 203.82 | 130.3234 | 203.82 | 130.3234 | 203.8254 | 130.3268 | 203.811 | 130.3176 | 203.7818 | 130.2989 | 203.7759 | 130.2952 | 204.2611 | 130.6054 | 204.6755 | 130.8703 | 203.8236 | 130.3257 | 203.8064 | 130.3147
2024 | 1982.6202 | 1224.8266 | 206.4552 | 127.5443 | 212.5344 | 131.2999 | 212.5395 | 131.3031 | 212.5884 | 131.3332 | 212.5884 | 131.3332 | 212.5884 | 131.3332 | 212.5946 | 131.3371 | 212.5822 | 131.3294 | 212.5395 | 131.3031 | 212.533 | 131.299 | 213.1428 | 131.6758 | 213.66 | 131.9953 | 212.5921 | 131.3356 | 212.5705 | 131.3222
2025 | 2032.2558 | 1213.0344 | 214.7201 | 128.1644 | 221.2918 | 132.087 | 221.2973 | 132.0903 | 221.3568 | 132.1258 | 221.3568 | 132.1258 | 221.3568 | 132.1258 | 221.3637 | 132.1299 | 221.3533 | 132.1237 | 221.2973 | 132.0903 | 221.2901 | 132.086 | 222.0246 | 132.5244 | 222.6445 | 132.8944 | 221.3606 | 132.1281 | 221.3346 | 132.1126
2026 | 2083.287 | 1201.4439 | 217.3639 | 125.3551 | 224.4474 | 129.4401 | 224.4533 | 129.4436 | 224.5558 | 129.5027 | 224.5558 | 129.5027 | 224.5558 | 129.5027 | 224.5437 | 129.4957 | 224.5587 | 129.5043 | 224.4533 | 129.4436 | 224.4429 | 129.4375 | 225.2915 | 129.9269 | 226.1959 | 130.4485 | 224.5524 | 129.5007 | 224.5401 | 129.4936
2027 | 2135.5363 | 1189.9289 | 220.0077 | 122.5891 | 227.603 | 126.8212 | 227.6094 | 126.8248 | 227.7549 | 126.9059 | 227.7549 | 126.9059 | 227.7549 | 126.9059 | 227.7237 | 126.8885 | 227.7641 | 126.911 | 227.6094 | 126.8248 | 227.5956 | 126.8171 | 228.5584 | 127.3536 | 229.7474 | 128.0161 | 227.7441 | 126.8999 | 227.7455 | 126.9007
2028 | 2188.758 | 1178.3423 | 222.6515 | 119.8669 | 230.7585 | 124.2314 | 230.7655 | 124.2352 | 230.954 | 124.3366 | 230.954 | 124.3366 | 230.954 | 124.3366 | 230.9037 | 124.3096 | 230.9695 | 124.345 | 230.7655 | 124.2352 | 230.7483 | 124.2259 | 231.8254 | 124.8058 | 233.2988 | 125.599 | 230.9358 | 124.3269 | 230.951 | 124.335
2029 | 2242.7873 | 1166.5986 | 225.2952 | 117.1886 | 233.9141 | 121.6718 | 233.9215 | 121.6756 | 234.153 | 121.796 | 234.153 | 121.796 | 234.153 | 121.796 | 234.0836 | 121.7599 | 234.1749 | 121.8074 | 233.9215 | 121.6756 | 233.9011 | 121.665 | 235.0923 | 122.2846 | 236.8502 | 123.199 | 234.1275 | 121.7828 | 234.1564 | 121.7978
2030 | 2297.8828 | 1154.8375 | 227.939 | 114.5544 | 237.0697 | 119.1431 | 237.0776 | 119.1471 | 237.3521 | 119.2851 | 237.3521 | 119.2851 | 237.3521 | 119.2851 | 237.2636 | 119.2406 | 237.3803 | 119.2992 | 237.0776 | 119.1471 | 237.0538 | 119.1352 | 238.3592 | 119.7912 | 240.4016 | 120.8177 | 237.3193 | 119.2686 | 237.3619 | 119.29
2031 | 2355.0373 | 1143.5376 | 229.6207 | 111.4971 | 239.8181 | 116.4487 | 239.7743 | 116.4274 | 240.147 | 116.6084 | 240.147 | 116.6084 | 240.147 | 116.6084 | 240.0562 | 116.5643 | 240.1767 | 116.6228 | 239.7743 | 116.4274 | 239.7887 | 116.4344 | 241.1304 | 117.0859 | 243.6359 | 118.3025 | 240.1115 | 116.5912 | 240.1494 | 116.6096
2032 | 2413.6133 | 1132.3482 | 231.3023 | 108.5156 | 242.5664 | 113.8002 | 242.4711 | 113.7555 | 242.9418 | 113.9763 | 242.9418 | 113.9763 | 242.9418 | 113.9763 | 242.8488 | 113.9327 | 242.9731 | 113.991 | 242.4711 | 113.7555 | 242.5237 | 113.7801 | 243.9015 | 114.4266 | 246.8702 | 115.8193 | 242.9038 | 113.9585 | 242.9369 | 113.974
2033 | 2473.6462 | 1121.2683 | 232.984 | 105.6083 | 245.3148 | 111.1977 | 245.1679 | 111.1311 | 245.7367 | 111.3889 | 245.7367 | 111.3889 | 245.7367 | 111.3889 | 245.6414 | 111.3457 | 245.7696 | 111.4038 | 245.1679 | 111.1311 | 245.2586 | 111.1722 | 246.6727 | 111.8132 | 250.1045 | 113.3688 | 245.696 | 111.3705 | 245.7244 | 111.3834
2034 | 2535.1723 | 1110.2968 | 234.6656 | 102.7735 | 248.0632 | 108.641 | 247.8646 | 108.5541 | 248.5315 | 108.8462 | 248.5315 | 108.8462 | 248.5315 | 108.8462 | 248.434 | 108.8035 | 248.566 | 108.8612 | 247.8646 | 108.5541 | 247.9936 | 108.6105 | 249.4438 | 109.2457 | 253.3389 | 110.9516 | 248.4883 | 108.8272 | 248.512 | 108.8376
2035 | 2598.2288 | 1099.4327 | 236.3473 | 100.0096 | 250.8115 | 106.1301 | 250.5614 | 106.0243 | 251.3264 | 106.348 | 251.3264 | 106.348 | 251.3264 | 106.348 | 251.2266 | 106.3058 | 251.3624 | 106.3632 | 250.5614 | 106.0243 | 250.7285 | 106.095 | 252.215 | 106.724 | 256.5732 | 108.5682 | 251.2806 | 106.3286 | 251.2995 | 106.3366
2036 | 2662.8536 | 1088.6749 | 238.695 | 97.5875 | 254.4197 | 104.0164 | 254.1949 | 103.9245 | 254.9709 | 104.2417 | 254.9709 | 104.2417 | 254.9709 | 104.2417 | 254.8829 | 104.2057 | 255.0084 | 104.2571 | 254.1949 | 103.9245 | 254.3435 | 103.9852 | 255.9496 | 104.6418 | 261.2205 | 106.7968 | 254.9266 | 104.2236 | 255.0742 | 104.2839
2037 | 2729.0858 | 1078.0223 | 241.0428 | 95.2148 | 258.0279 | 101.9242 | 257.8285 | 101.8454 | 258.6154 | 102.1562 | 258.6154 | 102.1562 | 258.6154 | 102.1562 | 258.5391 | 102.1261 | 258.6545 | 102.1717 | 257.8285 | 101.8454 | 257.9585 | 101.8968 | 259.6842 | 102.5784 | 265.8678 | 105.021 | 258.5727 | 102.1394 | 258.8488 | 102.2485
2038 | 2796.9654 | 1067.474 | 243.3905 | 92.891 | 261.6361 | 99.8545 | 261.462 | 99.7881 | 262.2598 | 100.0926 | 262.2598 | 100.0926 | 262.2598 | 100.0926 | 262.1954 | 100.068 | 262.3005 | 100.1081 | 261.462 | 99.7881 | 261.5735 | 99.8306 | 263.4188 | 100.5349 | 270.5152 | 103.2433 | 262.2188 | 100.0769 | 262.6235 | 100.2314
2039 | 2866.5333 | 1057.0289 | 245.7382 | 90.6155 | 265.2443 | 97.8083 | 265.0956 | 97.7535 | 265.9043 | 98.0517 | 265.9043 | 98.0517 | 265.9043 | 98.0517 | 265.8516 | 98.0323 | 265.9466 | 98.0673 | 265.0956 | 97.7535 | 265.1885 | 97.7878 | 267.1534 | 98.5123 | 275.1625 | 101.4657 | 265.8648 | 98.0372 | 266.3982 | 98.2338
2040 | 2937.8316 | 1046.686 | 248.086 | 88.3877 | 268.8524 | 95.7863 | 268.7291 | 95.7424 | 269.5488 | 96.0344 | 269.5488 | 96.0344 | 269.5488 | 96.0344 | 269.5079 | 96.0198 | 269.5927 | 96.05 | 268.7291 | 95.7424 | 268.8034 | 95.7689 | 270.888 | 96.5116 | 279.8099 | 99.6902 | 269.5109 | 96.0209 | 270.1728 | 96.2568
2041 | 3010.9032 | 1036.4443 | 250.2228 | 86.1343 | 272.6027 | 93.8381 | 272.4912 | 93.7997 | 273.4981 | 94.1463 | 273.4981 | 94.1463 | 273.4981 | 94.1463 | 273.4736 | 94.1379 | 273.5508 | 94.1645 | 272.4912 | 93.7997 | 272.5683 | 93.8263 | 274.7449 | 94.5755 | 284.7773 | 98.029 | 273.4611 | 94.1336 | 274.0638 | 94.3411
2042 | 3085.7923 | 1026.3028 | 252.3596 | 83.9322 | 276.353 | 91.9122 | 276.2532 | 91.879 | 277.4474 | 92.2761 | 277.4474 | 92.2761 | 277.4474 | 92.2761 | 277.4392 | 92.2734 | 277.5089 | 92.2966 | 276.2532 | 91.879 | 276.3332 | 91.9056 | 278.6018 | 92.6601 | 289.7447 | 96.3661 | 277.4112 | 92.2641 | 277.9548 | 92.4449
2043 | 3162.5441 | 1016.2605 | 254.4964 | 81.7806 | 280.1033 | 90.0091 | 280.0152 | 89.9808 | 281.3967 | 90.4248 | 281.3967 | 90.4248 | 281.3967 | 90.4248 | 281.4049 | 90.4274 | 281.467 | 90.4474 | 280.0152 | 89.9808 | 280.0981 | 90.0075 | 282.4586 | 90.766 | 294.7122 | 94.7036 | 281.3614 | 90.4134 | 281.8457 | 90.5691
2044 | 3241.205 | 1006.3165 | 256.6332 | 79.6785 | 283.8535 | 88.1297 | 283.7772 | 88.106 | 285.346 | 88.5931 | 285.346 | 88.5931 | 285.346 | 88.5931 | 285.3706 | 88.6007 | 285.4251 | 88.6176 | 283.7772 | 88.106 | 283.863 | 88.1327 | 286.3155 | 88.8941 | 299.6796 | 93.0433 | 285.3115 | 88.5824 | 285.7367 | 88.7144
2045 | 3321.8223 | 996.4698 | 258.7701 | 77.625 | 287.6038 | 86.2745 | 287.5393 | 86.2551 | 289.2952 | 86.7819 | 289.2952 | 86.7819 | 289.2952 | 86.7819 | 289.3362 | 86.7942 | 289.3832 | 86.8083 | 287.5393 | 86.2551 | 287.6279 | 86.2817 | 290.1724 | 87.045 | 304.6471 | 91.3871 | 289.2617 | 86.7718 | 289.6276 | 86.8816
2046 | 3404.4448 | 986.7195 | 260.7006 | 75.5596 | 292.4184 | 84.7524 | 292.2482 | 84.7031 | 294.5262 | 85.3633 | 294.5262 | 85.3633 | 294.5262 | 85.3633 | 294.5047 | 85.3571 | 294.5651 | 85.3746 | 292.2482 | 84.7031 | 292.4245 | 84.7542 | 296.0333 | 85.8001 | 311.5785 | 90.3056 | 294.2982 | 85.2973 | 294.504 | 85.3569
2047 | 3489.1223 | 977.0645 | 262.6312 | 73.545 | 297.2331 | 83.2347 | 296.9571 | 83.1574 | 299.7571 | 83.9415 | 299.7571 | 83.9415 | 299.7571 | 83.9415 | 299.6733 | 83.918 | 299.7471 | 83.9387 | 296.9571 | 83.1574 | 297.2212 | 83.2313 | 301.8943 | 84.5399 | 318.5099 | 89.1928 | 299.3347 | 83.8232 | 299.3803 | 83.8359
2048 | 3575.906 | 967.5041 | 264.5618 | 71.5804 | 302.0477 | 81.7226 | 301.666 | 81.6193 | 304.9881 | 82.5182 | 304.9881 | 82.5182 | 304.9881 | 82.5182 | 304.8418 | 82.4786 | 304.9291 | 82.5022 | 301.666 | 81.6193 | 302.0178 | 81.7145 | 307.7552 | 83.2668 | 325.4414 | 88.052 | 304.3712 | 82.3513 | 304.2566 | 82.3203
2049 | 3664.8483 | 958.0372 | 266.4924 | 69.6644 | 306.8623 | 80.2176 | 306.3749 | 80.0902 | 310.219 | 81.0951 | 310.219 | 81.0951 | 310.219 | 81.0951 | 310.0103 | 81.0406 | 310.1111 | 81.0669 | 306.3749 | 80.0902 | 306.8144 | 80.2051 | 313.6161 | 81.9832 | 332.3728 | 86.8864 | 309.4077 | 80.8831 | 309.1329 | 80.8112
2050 | 3756.0027 | 948.6629 | 268.423 | 67.7963 | 311.6769 | 78.721 | 311.0838 | 78.5712 | 315.45 | 79.674 | 315.45 | 79.674 | 315.45 | 79.674 | 315.1788 | 79.6055 | 315.293 | 79.6343 | 311.0838 | 78.5712 | 311.6111 | 78.7044 | 319.4771 | 80.6911 | 339.3042 | 85.6989 | 314.4442 | 79.42 | 314.0093 | 79.3101
2030
£bn/yr |  |  |  |  | 9.1307 | £bn/yr | 9.1386 | £bn/yr | 9.4131 | £bn/yr | 9.4131 | £bn/yr | 9.4131 | £bn/yr | 9.3246 | £bn/yr | 9.4413 | £bn/yr | 9.1386 | £bn/yr | 9.1148 | £bn/yr | 10.4202 | £bn/yr | 12.4626 | £bn/yr | 9.3802 | £bn/yr | 9.4228 | £bn/yr
of GDP |  |  |  |  | 0.3974% | of GDP | 0.3977% | of GDP | 0.4096% | of GDP | 0.4096% | of GDP | 0.4096% | of GDP | 0.4058% | of GDP | 0.4109% | of GDP | 0.3977% | of GDP | 0.3967% | of GDP | 0.4535% | of GDP | 0.5424% | of GDP | 0.4082% | of GDP | 0.4101% | of GDP
Cumulative Discounted Cost/Cumulative GDP (2010-2030) |  |  |  |  | 0.1864% | cDC/cGDP | 0.1867% | cDC/cGDP | 0.1891% | cDC/cGDP | 0.1891% | cDC/cGDP | 0.1891% | cDC/cGDP | 0.1887% | cDC/cGDP | 0.189% | cDC/cGDP | 0.1867% | cDC/cGDP | 0.1863% | cDC/cGDP | 0.2057% | cDC/cGDP | 0.2257% | cDC/cGDP | 0.189% | cDC/cGDP | 0.1888% | cDC/cGDP
2050
£bn/yr |  |  |  |  | 43.2539 | £bn/yr | 42.6608 | £bn/yr | 47.027 | £bn/yr | 47.027 | £bn/yr | 47.027 | £bn/yr | 46.7558 | £bn/yr | 46.87 | £bn/yr | 42.6608 | £bn/yr | 43.1881 | £bn/yr | 51.0541 | £bn/yr | 70.8812 | £bn/yr | 46.0212 | £bn/yr | 45.5863 | £bn/yr
of GDP |  |  |  |  | 1.152% | of GDP | 1.136% | of GDP | 1.252% | of GDP | 1.252% | of GDP | 1.252% | of GDP | 1.245% | of GDP | 1.248% | of GDP | 1.136% | of GDP | 1.15% | of GDP | 1.359% | of GDP | 1.887% | of GDP | 1.225% | of GDP | 1.214% | of GDP
Cumulative Discounted Cost/Cumulative GDP (2010-2050) |  |  |  |  | 0.4275% | cDC/cGDP | 0.4248% | cDC/cGDP | 0.446% | cDC/cGDP | 0.446% | cDC/cGDP | 0.446% | cDC/cGDP | 0.4447% | cDC/cGDP | 0.4463% | cDC/cGDP | 0.4248% | cDC/cGDP | 0.4268% | cDC/cGDP | 0.4758% | cDC/cGDP | 0.6223% | cDC/cGDP | 0.4438% | cDC/cGDP | 0.4467% | cDC/cGDP

## D2.3.1.A
[8 empty] | DB Version | 4.0
[8 empty] | AIMMS Version | 4.0
[8 empty] | Number of Successful Sims | 1
|  | Selected Simulation | [5 empty] | Last Sim # | 1
|  | Show Historic Data | [5 empty] | Total System Cost | 847776473304.5211
(Leave "Simulation" blank to average results across all simulations)
Order | Product | 2010 (Historic) | 2015 | 2020 | 2025 | 2030 | 2035 | 2040 | 2045 | 2050 | Order | Technology | 2010 (Historic) | 2015 | 2020 | 2025 | 2030 | 2035 | 2040 | 2045 | 2050 | Order | Technology | 2010 (Historic) | 2015 | 2020 | 2025 | 2030 | 2035 | 2040 | 2045 | 2050 | Order | Technology | 2010 (Historic) | 2015 | 2020 | 2025 | 2030 | 2035 | 2040 | 2045 | 2050 | Order | Technology | 2010 (Historic) | 2015 | 2020 | 2025 | 2030 | 2035 | 2040 | 2045 | 2050 | Order | Product | 2010 (Historic) | 2015 | 2020 | 2025 | 2030 | 2035 | 2040 | 2045 | 2050 | Order | Technology | 2010 (Historic) | 2015 | 2020 | 2025 | 2030 | 2035 | 2040 | 2045 | 2050 | Order | Technology | 2010 (Historic) | 2015 | 2020 | 2025 | 2030 | 2035 | 2040 | 2045 | 2050 | Order | Storage Technology | 2010 (Historic) | 2015 | 2020 | 2025 | 2030 | 2035 | 2040 | 2045 | 2050 | Order | Storage Technology | 2010 (Historic) | 2015 | 2020 | 2025 | 2030 | 2035 | 2040 | 2045 | 2050 | Order | Retrofit Technology | 2020 | 2030 | Order | Retrofit Technology | 2035 | 2040 | 2045 | 2050 | Order | Technology | 2010 (Historic) | 2015 | 2020 | 2025 | 2030 | 2035 | 2040 | 2045 | 2050 | Order | Technology | 2015 | 2020 | 2025 | 2030 | 2035 | 2040 | 2045 | 2050 | Order | Technology | 2015 | 2020 | 2025 | 2030 | 2035 | 2040 | 2045 | 2050 | Order | Technology | 2015 | 2020 | 2025 | 2030 | 2035 | 2040 | 2045 | 2050 | Order | Technology | 2015 | 2020 | 2025 | 2030 | 2035 | 2040 | 2045 | 2050 | Order | Technology | 2015 | 2020 | 2025 | 2030 | 2035 | 2040 | 2045 | 2050 | Order | Technology | 2015 | 2020 | 2025 | 2030 | 2035 | 2040 | 2045 | 2050 | Order | Technology | 2015 | 2020 | 2025 | 2030 | 2035 | 2040 | 2045 | 2050
15 | Liquid Fuel | 820.3 | 773.9253 | 752.0127 | 702.0165 | 648.2305 | 567.0663 | 527.2399 | 485.5934 | 415.857 | 0 | Waste Gasification to power with CCS | 0 | 0 | 0 | 0 | 0 | 0 | 0 | 2.5 | 3.1376 | 0 | Waste Gasification to power with CCS | 0 | 0 | 0 | 0 | 0 | 0.00011793 | 0.00015724 | 19.6563 | 24.6694 | 2 | Solid Fuel Boiler - Space Heat | 7 | 0 | 0 | 0 | 0 | 0 | 0 | 0 | 0 | 0 | Bus (ETI Dual Fuel Direct Hybrid) | 0 | 0 | 0 | 0.003194 | 0.0088004 | 0.018685 | 0.032929 | 0.027317 | 0.017428 | 9 | Electricity | 0 | 0.32521 | 0.95372 | 2.2407 | 4.1526 | 7.8017 | 12.6643 | 21.7154 | 35.9282 | 0 | Bus (ETI Dual Fuel Direct Hybrid) | 0 | 0 | 0.00016701 | 0.050127 | 0.13431 | 0.27608 | 0.46436 | 0.38009 | 0.23824 | 0 | Bus (ETI Dual Fuel Direct Hybrid) | 0 | 0 | 0 | 0.009477 | 0.025392 | 0.052194 | 0.087791 | 0.071859 | 0.045042 | 168 | Pumped Storage of Electricity | 26.7 | 25.46 | 24.12 | 22.78 | 21.44 | 20.1 | 18.76 | 17.42 | 16.08 | 168 | Pumped Storage of Electricity | 2.86 | 2.66 | 2.52 | 2.38 | 2.24 | 2.1 | 1.96 | 1.82 | 1.68 | 6 | CCGT to CCGT with CCS | 0.0005 | 3.0631 | 9 | Dwelling (HD, ThP) to Dwelling (HD, ThP with Retrofix) | 1.118 | 0 | 0 | 0 | 2 | Solid Fuel Boiler - Hot Water | 0.3 | 0 | 0 | 0 | 0 | 0 | 0 | 0 | 0 | 2 | H2 Plant (Electrolysis) | 0.90447 | 0 | 0 | 0 | 0 | 0 | 0 | 0 | 0 | Bus (ETI Dual Fuel Direct Hybrid) | 0.00037558 | 0.00073631 | 0.221 | 0.59214 | 1.2171 | 2.0472 | 1.6757 | 1.0504 | 10 | Industry I1 HTP Hyd Sw CCS | 0 | 0 | 0.71356 | 0.71356 | 0.71356 | 0.71356 | 0 | 0 | 3 | Industry I1 HTP Bio Sw | 0.39271 | 1.1826 | 1.1826 | 1.1826 | 1.1826 | 0.78988 | 0 | 0 | 2 | Heat Offtake for District Heat Network | 1.1667 | 2.798 | 9.3445 | 16.9299 | 34.7975 | 58.1569 | 80.953 | 81.938 | 55 | District Heating (Commercial floorspace) | 0 | 0 | 0 | 0 | 0 | 0 | 0 | 0.41535 | 55 | District Heating (Commercial floorspace) | 0 | 0 | 0 | 0 | 0 | 0 | 0 | 0.038835
18 | Biofuel Imports | 10.6 | 0 | 0 | 30 | 38 | 46 | 54 | 62 | 70 | 2 | Interconnector Benelux-Germany (Electricity) | 1 | 0.99999 | 0.99998 | 0.99997 | 0.99996 | 0.99995 | 0.99994 | 0.99993 | 0.99992 | 7 | Oil Fired Generation | 4.9 | 0.010288 | 0 | 0 | 0 | 0 | 0 | 0 | 0 | 4 | District Heating (Commercial floorspace) | 0 | 0 | 0 | 0 | 0 | 0 | 0 | 0 | 0.48197 | 0 | Bus (ETI Gas SI Hybrid) | 0 | 0 | 0 | 0.003194 | 0.0088004 | 0.018685 | 0.015501 | 0.0098892 | 0 | 10 | Hydrogen | 0 | 0 | 0 | 0 | 0 | 0 | 0 | 0 | 3.526 | 0 | Bus (ETI Gas SI Hybrid) | 0 | 0 | 0.00019086 | 0.057287 | 0.15349 | 0.31551 | 0.25842 | 0.16211 | 0 | 0 | Bus (ETI Gas SI Hybrid) | 0 | 0 | 0 | 0.013382 | 0.035855 | 0.073701 | 0.060364 | 0.037868 | 0 | 169 | Compressed Air Storage of Electricity | 0 | 1.9606e-10 | 4.3388e-10 | 7.1725e-10 | 1.0296e-09 | 1.3801e-09 | 1.7539e-09 | 1.8971e-09 | 2.0468e-09 | 169 | Compressed Air Storage of Electricity | 0 | 0 | 0 | 0 | 0 | 0 | 0 | 1.0353e-10 | 1.0703e-10 |  |  |  |  | 15 | Dwelling (MD, ThP) to Dwelling (MD, ThP with Retrofix) | 1.0893 | 2.5 | 1.5904 | 0.56231 | 4 | District Heating (Commercial floorspace) | 0 | 0 | 0 | 0 | 0 | 0 | 0 | 0 | 0.13407 | 3 | H2 Plant (Coal Gasification with CCS) | 0.0039312 | 4.2804 | 20.5931 | 33.2013 | 32.4168 | 33.2013 | 28.9711 | 15.9038 | 0 | Bus (ETI Gas SI Hybrid) | 0.00053032 | 0.0010397 | 0.31206 | 0.83612 | 1.7187 | 1.4077 | 0.88306 | 0 | 16 | Industry I2 HTP Hyd Sw | 0 | 0 | 0 | 0.066268 | 0.066268 | 0.066268 | 0.066268 | 0 | 4 | Industry I1 HTP Bio Sw CCS | 0 | 0 | 0.39271 | 1.1826 | 1.6832 | 1.6832 | 1.3691 | 0.65861 | 8 | Anaerobic Digestion CHP Plant | 0 | 0 | 0.4608 | 0.3936 | 0.1632 | 0.2304 | 0 | 0 | 56 | District Heating (Public floorspace) | 0 | 0 | 0 | 0 | 0 | 0 | 0 | 0.20403 | 56 | District Heating (Public floorspace) | 0 | 0 | 0 | 0 | 0 | 0 | 0 | 0.019064
19 | Gas | 1023.8 | 836.1063 | 966.0505 | 993.2582 | 903.4383 | 822.8079 | 754.3145 | 646.2135 | 428.1942 | 3 | Interconnector France (Electricity) | 2 | 2 | 3 | 2.9999 | 3.9999 | 3.9999 | 4.9999 | 4.9999 | 4.9998 | 9 | OCGT | 1 | 0.51306 | 0.43694 | 0.54781 | 0.23554 | 0.10261 | 0 | 0 | 0 | 5 | District Heating (Public floorspace) | 0 | 0 | 0 | 0 | 0 | 0 | 0 | 0 | 0.2365 | 0 | Bus (ETI Hybrid) | 0 | 0 | 0 | 0.003194 | 0.0080451 | 0.0080401 | 0.004856 | 0 | 0 | 15 | Liquid Fuel | 444.8 | 386.025 | 397.6955 | 394.4725 | 370.7109 | 331.376 | 300.3035 | 260.2821 | 197.2911 | 0 | Bus (ETI Hybrid) | 0 | 0.00010826 | 0.00021225 | 0.063708 | 0.15629 | 0.15618 | 0.092686 | 0 | 0 | 0 | HGV (ETI Dual Fuel Direct Hybrid) | 0 | 0 | 0 | 0.023194 | 0.062002 | 0.12704 | 0.21262 | 0.35486 | 0.59039 | 170 | Battery - NaS | 0 | 0 | 1.6771e-10 | 2.8211e-10 | 3.5102e-10 | 4.2763e-10 | 5.0452e-10 | 5.5277e-10 | 6.0316e-10 | 171 | Battery - Li-ion | 0 | 0 | 0 | 0 | 1.1026e-10 | 1.356e-10 | 1.7325e-10 | 2.211e-10 | 2.8137e-10 |  |  |  |  | 21 | Dwelling (LD, ThP) to Dwelling (LD, ThP with Retrofix) | 0 | 0 | 0.90956 | 1.9377 | 5 | District Heating (Public floorspace) | 0 | 0 | 0 | 0 | 0 | 0 | 0 | 0 | 0.065817 | 5 | H2 Plant (Biomass Gasification with CCS) | 0 | 0 | 0 | 0.57261 | 26.6343 | 63.6904 | 67.3022 | 76.8035 | 0 | HGV (ETI Dual Fuel Direct Hybrid) | 0.00077261 | 0.001512 | 0.54087 | 1.4459 | 2.9625 | 4.9582 | 8.2751 | 13.7676 | 24 | Industry I2 LTP Hyd Sw CCS | 0 | 0 | 0 | 0 | 0.30734 | 0.35447 | 0.90972 | 2.3112 | 15 | Industry I2 HTP Bio Sw CCS | 0 | 0 | 0.066478 | 0.20019 | 0.46913 | 1.0101 | 1.7438 | 1.6639 | 13 | Geothermal Plant (HSA) Heat Only | 0 | 0 | 0 | 0 | 0 | 0 | 0 | 2.0976 | 61 | DH for Dwelling (HD, ThM) | 0.12731 | 0.41414 | 1.0447 | 1.918 | 3.5928 | 5.3452 | 8.5886 | 10.535 | 61 | DH for Dwelling (HD, ThM) | 0.013583 | 0.049172 | 0.1119 | 0.21292 | 0.37561 | 0.55667 | 0.88435 | 1.0357
20 | Coal | 383.1 | 375.0542 | 146.3977 | 49.4981 | 52.1444 | 47.3492 | 47.2738 | 41.9123 | 27.1922 | 4 | Interconnector Ireland (Electricity) | 0.5 | 0.5 | 0.99999 | 0.99999 | 1.5 | 1.5 | 2 | 2 | 2 | 10 | PC Coal | 107.7 | 127.549 | 43.9061 | 3.8249 | 0.31028 | 0 | 0 | 0 | 0 | 11 | DH for Dwelling (HD, ThM) | 0 | 0.13994 | 0.41234 | 1.0762 | 1.8424 | 3.4894 | 5.211 | 7.9887 | 9.9849 | 0 | HGV (ETI Dual Fuel Direct Hybrid) | 0 | 0 | 0 | 0.0038293 | 0.010555 | 0.022413 | 0.039499 | 0.06961 | 0.12268 | 19 | Gas | 0 | 3.0312 | 8.2163 | 19.2859 | 34.4743 | 52.2274 | 58.6286 | 55.2295 | 48.3493 | 0 | HGV (ETI Dual Fuel Direct Hybrid) | 0 | 0.00018916 | 0.00037017 | 0.13242 | 0.35399 | 0.72531 | 1.2139 | 2.026 | 3.3707 | 0 | HGV (ETI Gas SI Hybrid) | 0 | 0 | 0 | 0.034793 | 0.09301 | 0.19057 | 0.31897 | 0.53236 | 0.73543 | 171 | Battery - Li-ion | 0 | 0 | 0 | 0 | 1.1255e-10 | 1.3918e-10 | 1.7836e-10 | 2.2839e-10 | 2.9634e-10 | 172 | Flow battery - Zn-Br | 0 | 0 | 0 | 1.313e-10 | 1.3661e-10 | 1.4502e-10 | 1.6741e-10 | 2.0468e-10 | 2.4034e-10 | [10 empty] | 11 | DH for Dwelling (HD, ThM) | 0 | 0.051872 | 0.18778 | 0.42733 | 0.81312 | 1.4344 | 2.1259 | 3.3772 | 3.9552 | [10 empty] | 0 | HGV (ETI Gas SI Hybrid) | 0.0011589 | 0.002268 | 0.81135 | 2.1689 | 4.4441 | 7.4381 | 12.4143 | 17.1499 | 52 | Industry I6 HTP Hyd Sw | 0.36075 | 1.2039 | 2.8998 | 6.3107 | 12.8107 | 12.5727 | 12.6825 | 13.4956 | 18 | Industry I2 LTP Bio Sw | 0.18823 | 0.56681 | 1.3283 | 1.1401 | 0.76148 | 0 | 0 | 0 | 15 | Geothermal Plant (EGS) Electricity & Heat | 0 | 0 | 0 | 0 | 0 | 0 | 0 | 13.133 | 64 | DH for Dwelling (HD, ThP) | 0.55728 | 1.3281 | 2.7378 | 4.8517 | 7.0323 | 7.6093 | 10.3118 | 11.0757 | 64 | DH for Dwelling (HD, ThP) | 0.020374 | 0.053188 | 0.10603 | 0.19114 | 0.27295 | 0.28018 | 0.37812 | 0.38738
22 | Biomass Imports | 0 | 0.38593 | 0 | 0.002495 | 0 | 48.4801 | 61.5 | 42.25 | 23 | 5 | Interconnector Nordel (Electricity) | 0 | 0 | 1 | 1 | 2 | 2 | 2 | 2 | 2 | 14 | CCGT | 174 | 110.3251 | 160.2193 | 140.8718 | 48.9344 | 16.8361 | 0 | 0 | 0 | 14 | DH for Dwelling (HD, ThP) | 0 | 0.64215 | 1.3817 | 2.846 | 4.7327 | 6.8979 | 7.5846 | 9.8516 | 10.7435 | 0 | HGV (ETI Gas SI Hybrid) | 0 | 0 | 0 | 0.0038293 | 0.010555 | 0.022413 | 0.039499 | 0.06961 | 0.10104 | [11 empty] | 0 | HGV (ETI Gas SI Hybrid) | 0 | 0.00021275 | 0.00041635 | 0.14895 | 0.39817 | 0.81585 | 1.3655 | 2.279 | 3.1484 | 0 | MGV (ETI Dual Fuel Direct Hybrid) | 0 | 0 | 0 | 0.0030241 | 0.0081345 | 0.016841 | 0.028657 | 0.048701 | 0.082651 | 172 | Flow battery - Zn-Br | 0 | 0 | 0 | 1.3942e-10 | 1.6461e-10 | 1.9347e-10 | 2.2826e-10 | 2.5642e-10 | 2.8959e-10 | 173 | Flow battery - Redox | 0 | 0 | 0 | 0 | 0 | 0 | 1.1165e-10 | 1.3625e-10 | 1.6417e-10 | [10 empty] | 14 | DH for Dwelling (HD, ThP) | 0 | 0.077808 | 0.20312 | 0.40493 | 0.72996 | 1.0424 | 1.07 | 1.444 | 1.4794 | [10 empty] | 0 | MGV (ETI Dual Fuel Direct Hybrid) | 0.00023397 | 0.00046071 | 0.070521 | 0.18969 | 0.39274 | 0.66828 | 1.1357 | 1.9274 | 60 | Industry I6 LTP Hyd Sw | 0 | 0.43249 | 1.3024 | 3.052 | 6.5712 | 9.6335 | 10.2518 | 12.2029 | 19 | Industry I2 LTP Bio Sw CCS | 0 | 0 | 0.18823 | 0.56681 | 1.3283 | 1.2906 | 1.0643 | 0.60918 | 16 | Heat Pump (Large Scale Marine) | 0 | 0 | 0 | 0 | 0 | 1.663 | 18.6513 | 40.8335 | 69 | DH for Dwelling (MD, ThM) | 0 | 0 | 0 | 0 | 0.4553 | 1.1937 | 2.7822 | 5.016 | 69 | DH for Dwelling (MD, ThM) | 0 | 0 | 0 | 0 | 0.033715 | 0.09007 | 0.20229 | 0.38302
23 | UK Biomass | 28.9 | 24.6562 | 32.1143 | 70.1325 | 84.159 | 98.1855 | 112.212 | 126.2385 | 140.265 | 7 | Oil Fired Generation | 3.8 | 0.0665 | 0 | 0 | 0 | 0 | 0 | 0 | 0 | 15 | CCGT with CCS | 0 | 0 | 3.2724 | 40.4014 | 100.8865 | 104.8383 | 128.8435 | 160.9714 | 125.9862 | 19 | DH for Dwelling (MD, ThM) | 0 | 0 | 0 | 0 | 0 | 0.46866 | 1.2161 | 2.6876 | 4.807 | 0 | HGV (ETI Hybrid) | 0 | 0 | 0 | 0.0038293 | 0.010555 | 0.011127 | 0.0073081 | 0.00057709 | 0 | [11 empty] | 0 | HGV (ETI Hybrid) | 0 | 0.00023661 | 0.00046304 | 0.16565 | 0.44281 | 0.4652 | 0.30001 | 0.022609 | 0 | 0 | MGV (ETI Gas SI Hybrid) | 0 | 0 | 0 | 0.0045363 | 0.012201 | 0.02526 | 0.042978 | 0.073031 | 0.10462 | 173 | Flow battery - Redox | 0 | 0 | 0 | 1.2014e-10 | 1.4817e-10 | 1.8386e-10 | 2.3054e-10 | 2.8099e-10 | 3.4209e-10 | 175 | Geological Storage of Hydrogen | 0 | 0.069886 | 0.36102 | 1.2225 | 2.4031 | 5.6931 | 7.2082 | 7.2082 | 7.2082 | [10 empty] | 19 | DH for Dwelling (MD, ThM) | 0 | 0 | 0 | 0 | 0 | 0.12875 | 0.34397 | 0.77253 | 1.4627 | [10 empty] | 0 | MGV (ETI Gas SI Hybrid) | 0.00035101 | 0.00069115 | 0.10578 | 0.28453 | 0.58904 | 1.0022 | 1.703 | 2.4396 | 86 | Industry I8 LTP Hyd Sw | 0.54248 | 2.4229 | 6.205 | 13.8121 | 13.2697 | 11.3893 | 7.6072 | 0 | 28 | Industry I2 SpH Bio Sw | 0 | 0.023652 | 0.071224 | 0.086701 | 0.063049 | 0.015477 | 0 | 0 | [10 empty] | 72 | DH for Dwelling (MD, ThP) | 0 | 0 | 2.3085 | 4.523 | 10.0739 | 20.264 | 36.2884 | 47.9345 | 72 | DH for Dwelling (MD, ThP) | 0 | 0 | 0.061813 | 0.12824 | 0.29374 | 0.56645 | 1.0056 | 1.2969
26 | Dry Waste Resource | 17 | 0.022507 | 0.019477 | 0.06345 | 0.055486 | 0.030813 | 0.00060655 | 75.8153 | 95.1455 | 9 | OCGT | 3.9795 | 3.3165 | 2.8244 | 2.4833 | 1.5226 | 0.66325 | 0 | 0 | 0 | 17 | Nuclear (Legacy) | 62.1 | 53.4534 | 53.4534 | 42.6906 | 42.6906 | 22.021 | 7.2833 | 7.2833 | 7.276 | 22 | DH for Dwelling (MD, ThP) | 0 | 0 | 0 | 2.6471 | 4.7746 | 10.3992 | 21.1915 | 36.0147 | 48.4799 | 0 | MGV (ETI Dual Fuel Direct Hybrid) | 0 | 0 | 0 | 0.0016058 | 0.0044132 | 0.0093647 | 0.016504 | 0.029085 | 0.051258 | [11 empty] | 0 | MGV (ETI Dual Fuel Direct Hybrid) | 0 | 0 | 0.00011278 | 0.017263 | 0.046436 | 0.096139 | 0.16359 | 0.27801 | 0.47181 | 2 | Industry I1 HTP Baseline | 0 | 6.1762 | 5.1885 | 2.7952 | 1.6174 | 0 | 0 | 0 | 0 | 175 | Geological Storage of Hydrogen | 0 | 0.27954 | 1.4441 | 4.8901 | 9.6124 | 22.7723 | 28.8328 | 28.8328 | 28.8328 | 176 | Building Space Heat Storage | 0 | 25.7575 | 19.0725 | 27.8038 | 39.2888 | 48.9502 | 81.4105 | 111.2209 | 153.6245 | [10 empty] | 22 | DH for Dwelling (MD, ThP) | 0 | 0 | 0 | 0.23606 | 0.48972 | 1.1218 | 2.1632 | 3.8405 | 4.9527 | [10 empty] | 2 | Industry I1 HTP Baseline | 5.6403 | 4.7384 | 2.5527 | 1.4771 | 0 | 0 | 0 | 0 | 87 | Industry I8 LTP Hyd Sw CCS | 0 | 0 | 1.3317 | 4.0103 | 9.398 | 10.0871 | 15.6077 | 29.7981 | 34 | Industry I3 SpH Bio Sw | 0.22201 | 0.66855 | 1.5667 | 3.1512 | 2.7047 | 1.8065 | 0 | 0 | [10 empty] | 80 | DH for Dwelling (LD, ThP) | 0 | 0 | 0 | 0 | 1.9815 | 5.0834 | 10.5051 | 18.6378 | 80 | DH for Dwelling (LD, ThP) | 0 | 0 | 0 | 0 | 0.047305 | 0.12349 | 0.24619 | 0.44379
27 | Wet Waste | 26.4 | 0 | 0 | 3.1249 | 2.6705 | 1.1126 | 1.567 | 4.6721 | 37.0401 | 10 | PC Coal | 27.4205 | 17.8484 | 12.1955 | 6.2971 | 2.0057 | 0 | 0 | 0 | 0 | 18 | Nuclear (Gen III) | 0 | 0.0039312 | 0.0078625 | 26.7402 | 85.7087 | 144.6772 | 203.6457 | 262.6142 | 275.1863 | 30 | DH for Dwelling (LD, ThP) | 0 | 0 | 0 | 0 | 0 | 2.1765 | 5.5092 | 10.8231 | 18.9796 | 0 | MGV (ETI Gas SI Hybrid) | 0 | 0 | 0 | 0.0016058 | 0.0044132 | 0.0093647 | 0.016504 | 0.029085 | 0.043068 | [11 empty] | 0 | MGV (ETI Gas SI Hybrid) | 0 | 0 | 0.00012688 | 0.01942 | 0.052234 | 0.10814 | 0.18399 | 0.31265 | 0.44786 | 3 | Industry I1 HTP Bio Sw | 0 | 0.053323 | 0.16057 | 0.16057 | 0.16057 | 0.16057 | 0.10725 | 0 | 0 | 176 | Building Space Heat Storage | 40.1 | 51.515 | 38.145 | 55.6076 | 78.5775 | 97.9005 | 162.821 | 222.4418 | 307.2489 | 177 | Building Hot Water Storage | 0 | 4.6405 | 7.1441 | 5.879 | 6.2708 | 9.6234 | 17.863 | 26.1667 | 29.2648 | [10 empty] | 30 | DH for Dwelling (LD, ThP) | 0 | 0 | 0 | 0 | 0 | 0.18065 | 0.4716 | 0.94016 | 1.6948 | [10 empty] | 3 | Industry I1 HTP Bio Sw | 0.14168 | 0.42666 | 0.42666 | 0.42666 | 0.42666 | 0.28498 | 0 | 0 | 95 | Car Hydrogen FCV (A/B Segment) | 0 | 0 | 0 | 0 | 0 | 0 | 0 | 3.526 | 41 | Industry I5 DaS Bio Sw | 0.20353 | 0.61291 | 1.4363 | 2.8889 | 5.8107 | 4.9873 | 3.3311 | 0 | [10 empty] | 82 | Oil Boiler - Space Heat | 24.5717 | 18.2012 | 12.7409 | 8.7973 | 4.8537 | 0 | 0 | 0 | 83 | Oil Boiler - Hot Water | 0.86797 | 0.64398 | 0.44798 | 0.30799 | 0.16799 | 0 | 0 | 0
29 | Geothermal Heat | 0 | 0 | 0 | 0 | 0 | 0 | 0 | 0 | 32.5441 | 14 | CCGT | 34.1 | 30.236 | 25.7494 | 25.7025 | 13.8805 | 6.0463 | 0 | 0 | 0 | 19 | Nuclear (Gen IV) | 0 | 0 | 0 | 0.0039312 | 0.0039312 | 0.0039312 | 0.0039312 | 0.0039312 | 9.435 | 34 | Oil Boiler - Space Heat | 34.1 | 25.8486 | 19.1471 | 13.403 | 9.2544 | 0 | 0 | 0 | 0 | 0 | MGV (ETI Hybrid) | 0 | 0 | 0 | 0.0016058 | 0.0044132 | 0.0093647 | 0.016504 | 0.013691 | 0.0087349 | [11 empty] | 0 | MGV (ETI Hybrid) | 0 | 0 | 0.00014107 | 0.021592 | 0.058077 | 0.12024 | 0.20458 | 0.16802 | 0.1058 | 4 | Industry I1 HTP Bio Sw CCS | 0 | 0 | 0 | 0.053323 | 0.16057 | 0.22855 | 0.22855 | 0.18589 | 0.089427 | 177 | Building Hot Water Storage | 13.1 | 9.2811 | 14.2882 | 11.7581 | 12.5416 | 19.2468 | 35.7261 | 52.3334 | 58.5297 | 178 | District Heat Storage | 0 | 3.1985 | 8.557 | 29.5515 | 51.3432 | 120.1914 | 170.2909 | 279.7941 | 368.7682 | [10 empty] | 34 | Oil Boiler - Hot Water | 3.9 | 3.101 | 2.3007 | 1.6005 | 1.1003 | 0 | 0 | 0 | 0 | [10 empty] | 4 | Industry I1 HTP Bio Sw CCS | 0 | 0 | 0.14168 | 0.42666 | 0.60728 | 0.60728 | 0.49394 | 0.23762 | 105 | H2 Turbine | 0 | 0.16247 | 7.9316 | 5.3312 | 15.082 | 51.0592 | 48.4037 | 30.5322 | 46 | Industry I5 SpH Bio Sw | 0.033685 | 0.10144 | 0.23771 | 0.47812 | 0.96167 | 1.037 | 1.0415 | 0.50902 | [10 empty] | 84 | Gas Boiler - Space Heat | 250.1618 | 277.9915 | 277.6766 | 276.9657 | 265.3236 | 230.6451 | 178.2825 | 124.5239 | 85 | Gas Boiler - Hot Water | 15.1191 | 14.5799 | 15.7707 | 15.7387 | 15.4796 | 13.9608 | 9.2143 | 6.6318
31 | Nuclear | 162.2 | 141.6519 | 141.6621 | 182.0913 | 332.7381 | 427.1911 | 535.9389 | 682.3155 | 736.383 | 15 | CCGT with CCS | 0 | 0 | 0.44079 | 5.4408 | 14.2649 | 16.553 | 25.0101 | 25.0101 | 31.8279 | 26 | Biomass Fired Generation | 1.4 | 0.034808 | 0.11138 | 0.20885 | 0.04095 | 0.0069616 | 0 | 0 | 0 | 35 | Gas Boiler - Space Heat | 294.9 | 314.3455 | 327.331 | 313.2152 | 290.9101 | 268.8399 | 218.3373 | 104.9806 | 0 | 2 | Car ICE (A/B Segment) | 11.08 | 11.2486 | 12.0985 | 13.0845 | 13.6054 | 11.2637 | 7.1741 | 5.0906 | 3.5729 | [11 empty] | 0 | Waste Gasification to power with CCS | 0 | 0 | 0 | 0 | 0 | 0 | 0 | 2.7021 | 3.391 | 5 | Industry I1 HTP CCS | 0 | 0 | 0 | 0.27786 | 0.27786 | 0.27786 | 0.27786 | 0 | 0 | 178 | District Heat Storage | 0 | 3.1985 | 8.557 | 29.5515 | 51.3432 | 120.1914 | 170.2909 | 279.7941 | 368.7682 | 180 | Pumped Heat Electricity Storage | 0 | 0 | 1.3669e-10 | 9.2056e-10 | 2.9079 | 7.8562 | 9.2481 | 9.2481 | 13.4251 | [10 empty] | 35 | Gas Boiler - Hot Water | 49.3 | 58.9056 | 61.4125 | 62.8154 | 52.7873 | 43.5004 | 28.5039 | 4.7813 | 0 | [10 empty] | 5 | Industry I1 HTP CCS | 0 | 0 | 0.25375 | 0.25375 | 0.25375 | 0.25375 | 0 | 0 | [10 empty] | 47 | Industry I6 DaS Baseline | 0.50023 | 0.51254 | 0.51621 | 0.52053 | 0.52 | 0.51134 | 0.49834 | 0.47958 | [10 empty] | 88 | Biomass Boiler - Space Heat | 2.502 | 1.251 | 8.393 | 8.393 | 8.393 | 0 | 0 | 0 | 89 | Biomass Boiler - Hot Water | 0.66533 | 0.33267 | 0 | 0 | 0 | 0 | 0 | 0
33 | Wind | 10.2 | 0 | 0 | 0 | 0 | 0 | 0 | 0 | 0 | 17 | Nuclear (Legacy) | 10.17 | 8.741 | 8.741 | 6.981 | 6.981 | 3.601 | 1.191 | 1.191 | 1.1898 | 27 | Converted Biomass Plant | 0 | 0.29006 | 1.0364 | 0 | 0 | 0 | 0 | 0 | 0 | 37 | Biomass Boiler - Space Heat | 0 | 9.7105 | 5.1365 | 31.5579 | 34.4612 | 34.4612 | 0 | 0 | 0 | 3 | Car ICE (C/D Segment) | 17.34 | 17.594 | 18.9232 | 20.4655 | 21.4059 | 22.1533 | 23.4789 | 20.2292 | 11.0496 | [11 empty] | 3 | Other CO2 | 23 | 0 | 0 | 0 | 0 | 0 | 0 | 0 | 0 | 7 | Industry I1 HTP Gas Sw | 0 | 0.13048 | 0.39291 | 0.92076 | 0.92076 | 0.92076 | 0.79029 | 0.52785 | 0 | 180 | Pumped Heat Electricity Storage | 0 | 3.0392e-10 | 9.9281e-10 | 6.5846e-09 | 20.355 | 54.9932 | 64.7367 | 64.7367 | 93.9753 | [21 empty] | 37 | Biomass Boiler - Hot Water | 0 | 0.84377 | 1.8948 | 0 | 0 | 0 | 0 | 0 | 0 | [10 empty] | 7 | Industry I1 HTP Gas Sw | 0.58573 | 1.7638 | 4.1334 | 4.1334 | 4.1334 | 3.5477 | 2.3696 | 0 | [10 empty] | 49 | Industry I6 HTP Bio Sw | 0.47997 | 1.4453 | 1.4453 | 1.4453 | 1.4453 | 1.4453 | 0.96538 | 0 | [10 empty] | 90 | Electric Resistive Heating - Space Heat | 24.5717 | 18.2012 | 12.7409 | 8.7973 | 4.8537 | 0 | 11.1072 | 24.7368 | 91 | Electric Resistive Heating - Hot Water | 1.9599 | 1.4839 | 0.97996 | 0.66264 | 0.31732 | 2.6355 | 5.6674 | 5.8036
34 | Wind (onshore) | 0 | 19.8099 | 27.37 | 31.983 | 30.0232 | 29.4849 | 27.5825 | 26.2571 | 36.7983 | 18 | Nuclear (Gen III) | 0 | 0.0005 | 0.001 | 3.401 | 10.901 | 18.401 | 25.901 | 33.401 | 35 | 29 | IGCC Biomass with CCS | 0 | 0 | 0 | 0.74257 | 0.74257 | 0.74257 | 0.74257 | 0.74257 | 0.74257 | 38 | Electric Resistive Heating - Space Heat | 34.4 | 25.8531 | 19.1504 | 13.4053 | 9.256 | 0 | 0 | 40.4735 | 91.015 | 4 | LGV (ICE) | 3.21 | 3.6925 | 4.1897 | 4.5769 | 4.8867 | 5.0559 | 4.9743 | 4.1975 | 2.4567 | [11 empty] | 4 | Industry Sector (process CO2) | 11.1 | 0 | 0 | 0 | 0 | 0 | 0 | 0 | 0 | 8 | Industry I1 HTP Gas Sw CCS | 0 | 0 | 0 | 0.13048 | 0.39291 | 0.92076 | 1.1433 | 1.9851 | 2.7006 | [32 empty] | 38 | Electric Resistive Heating - Hot Water | 8.8 | 7.0122 | 5.3331 | 3.5061 | 2.3708 | 0 | 9.9626 | 27.4718 | 26.4188 | [10 empty] | 8 | Industry I1 HTP Gas Sw CCS | 0 | 0 | 0.58573 | 1.7638 | 4.1334 | 5.1326 | 8.9116 | 12.1235 | [10 empty] | 50 | Industry I6 HTP Bio Sw CCS | 0 | 0 | 0.47997 | 0.47997 | 0.47997 | 0.47997 | 0.47997 | 0.095993 | [10 empty] | 99 | ASHP1 (Space Heat) | 0.14883 | 0.51917 | 1.4407 | 2.2773 | 4.1936 | 10.435 | 9.5135 | 8.6768 | 97 | Micro Solar Thermal (south facing) | 0.37174 | 0.24782 | 0.12391 | 0 | 0 | 0 | 0 | 0
35 | Wind (shallow offshore) | 0 | 14.9392 | 30.1795 | 29.0365 | 27.8934 | 16.3833 | 0 | 0 | 34.7255 | 19 | Nuclear (Gen IV) | 0 | 0 | 0 | 0.0005 | 0.0005 | 0.0005 | 0.0005 | 0.0005 | 1.2 | 30 | Incineration of Waste | 5.7 | 0 | 0 | 0 | 0 | 0 | 0 | 0 | 0 | 41 | ASHP1 (Space Heat) | 0 | 0.93615 | 3.2656 | 9.062 | 12.785 | 14.7965 | 32.8179 | 31.9615 | 19.3753 | 5 | MGV (ICE Euro 6) | 0 | 0.028288 | 0.06094 | 0.085074 | 0.06753 | 0.034878 | 0.010744 | 0 | 0 | [11 empty] | 5 | Industry Sector (combustion) | 59.5 | 0 | 0 | 0 | 0 | 0 | 0 | 0 | 0 | 11 | Industry I1 Mot Baseline | 0 | 1.0563 | 1.0767 | 1.0519 | 1.0425 | 1.0207 | 1.0078 | 0.99167 | 0.9755 | [32 empty] | 41 | ASHP1 (Hot Water) | 0 | 0 | 0.50816 | 1.7726 | 1.9626 | 1.9626 | 1.5806 | 0 | 0 | [10 empty] | 12 | Industry I1 Oth Baseline | 0.75151 | 0.76603 | 0.74841 | 0.7417 | 0.72617 | 0.71705 | 0.70554 | 0.69404 | [10 empty] | 53 | Industry I6 LTP Baseline | 1.0666 | 0.90096 | 0.75454 | 0.6083 | 0.29305 | 0 | 0 | 0 | [10 empty] | 101 | ASHP2 (Space Heat) | 0.14883 | 0.51917 | 1.4407 | 3.7338 | 9.2908 | 23.1185 | 31.1386 | 45.2716 | 98 | ASHP1 (Hot Water) | 0 | 0.14883 | 0.51917 | 0.51917 | 0.51917 | 0.37034 | 0 | 0
36 | Wind (deep offshore) | 0 | 0 | 0 | 0 | 0 | 0 | 0 | 1.5149 | 60.154 | 26 | Biomass Fired Generation | 0.3 | 0.225 | 0.18 | 0.135 | 0.09 | 0.045 | 0 | 0 | 0 | 31 | Anaerobic Digestion CHP Plant | 0 | 0 | 0 | 0.4608 | 0.3936 | 0.1632 | 0.2304 | 0 | 0 | 42 | ASHP2 (Space Heat) | 0 | 0.93615 | 3.2656 | 9.062 | 23.4852 | 53.1965 | 108.8916 | 140.7503 | 193.9284 | 6 | MGV (ICE) | 0.10115 | 0.067433 | 0.033717 | 0 | 0 | 0 | 0 | 0 | 0 | [11 empty] | 7 | Power Sector | 178.8 | 0 | 0 | 0 | 0 | 0 | 0 | 0 | 0 | 12 | Industry I1 Oth Baseline | 0 | 0.82292 | 0.83881 | 0.81952 | 0.81218 | 0.79517 | 0.78518 | 0.77258 | 0.75999 | [32 empty] | 42 | ASHP2 (Hot Water) | 0 | 0.87114 | 2.8489 | 6.8515 | 20.377 | 33.9993 | 40.6305 | 47.4888 | 52.4675 | [10 empty] | 13 | Industry I2 HTP Baseline | 3.5896 | 3.7703 | 3.7346 | 3.4171 | 2.8978 | 1.6782 | 0.0073132 | 0 | [10 empty] | 54 | Industry I6 LTP Bio Sw | 0.39639 | 1.1937 | 1.1937 | 1.1937 | 1.1937 | 1.1937 | 0.79728 | 0 | [20 empty] | 100 | ASHP2 (Hot Water) | 0.14883 | 0.51917 | 1.4407 | 3.7338 | 5.8748 | 6.9542 | 8.2393 | 8.9639
37 | Solar | 0 | 18.3558 | 47.6634 | 47.5004 | 47.3375 | 47.3375 | 36.1837 | 32.7371 | 47.3422 | 27 | Converted Biomass Plant | 0 | 1.875 | 1.8731 | 0 | 0 | 0 | 0 | 0 | 0 | 33 | H2 Turbine | 0 | 0 | 0.083026 | 4.112 | 2.7639 | 7.9409 | 27.4926 | 26.2194 | 16.559 | [11 empty] | 7 | HGV (ICE Euro 6) | 0 | 0.059188 | 0.12732 | 0.16861 | 0.10942 | 0.041285 | 0 | 0 | 0 | [11 empty] | 8 | Buildings Sector | 104.9 | 0 | 0 | 0 | 0 | 0 | 0 | 0 | 0 | 13 | Industry I2 HTP Baseline | 0 | 0.46226 | 0.48552 | 0.48092 | 0.44004 | 0.37317 | 0.21611 | 0.00094176 | 0 | [32 empty] | 44 | Micro Solar Thermal (south facing) | 0 | 0.24408 | 0.16272 | 0.081359 | 0 | 0 | 0 | 0 | 0 | [10 empty] | 15 | Industry I2 HTP Bio Sw CCS | 0 | 0 | 0.066186 | 0.19931 | 0.46707 | 1.0056 | 1.7362 | 1.6566 | [10 empty] | 55 | Industry I6 LTP Bio Sw CCS | 0 | 0 | 0.39639 | 0.39639 | 0.39639 | 0.39639 | 0.39639 | 0.079277
38 | Hydro | 3.6 | 4.9406 | 6.9799 | 9.798 | 9.798 | 9.798 | 9.798 | 9.798 | 9.798 | 29 | IGCC Biomass with CCS | 0 | 0 | 0 | 0.1 | 0.1 | 0.1 | 0.1 | 0.1 | 0.1 | 38 | Onshore Wind | 7.1 | 19.783 | 27.3327 | 31.939 | 29.982 | 29.4445 | 27.5448 | 26.2215 | 36.7473 | [11 empty] | 8 | HGV (ICE) | 0.23795 | 0.15863 | 0.079317 | 0 | 0 | 0 | 0 | 0 | 0 | [11 empty] | 9 | Transport Sector | 126.9 | 0 | 0 | 0 | 0 | 0 | 0 | 0 | 0 | 15 | Industry I2 HTP Bio Sw CCS | 0 | 0 | 0 | 0.017084 | 0.051446 | 0.12056 | 0.25957 | 0.44814 | 0.4276 | [53 empty] | 16 | Industry I2 HTP Hyd Sw | 0 | 0 | 0 | 0.066186 | 0.066186 | 0.066186 | 0.066186 | 0 | [10 empty] | 58 | Industry I6 LTP Gas Sw | 0.038592 | 0.11621 | 0.11621 | 0.11621 | 0.11621 | 0.11621 | 0.077622 | 0
40 | Tidal Stream | 0 | 0 | 0 | 0 | 0 | 0 | 3.8857 | 3.8857 | 10.9714 | 30 | Incineration of Waste | 1.6 | 1.2 | 0.96 | 0.72 | 0.48 | 0.24 | 0 | 0 | 0 | 39 | Offshore Wind (fixed) | 3 | 14.9159 | 30.1323 | 28.9911 | 27.8498 | 16.3577 | 0 | 0 | 34.6713 | [11 empty] | 9 | Bus (ICE) | 0.171 | 0.16084 | 0.14807 | 0.11951 | 0.072677 | 0.028446 | 0 | 0 | 0 | [11 empty] | 10 | International A & S | 40.2 | 0 | 0 | 0 | 0 | 0 | 0 | 0 | 0 | 16 | Industry I2 HTP Hyd Sw | 0 | 0 | 0 | 0 | 0.017084 | 0.017084 | 0.017084 | 0.017084 | 0 | [53 empty] | 17 | Industry I2 LTP Baseline | 14.2198 | 12.7097 | 6.8306 | 4.8923 | 0 | 0 | 0 | 0 | [10 empty] | 59 | Industry I6 LTP Gas Sw CCS | 0 | 0 | 0.038592 | 0.038592 | 0.038592 | 0.038592 | 0.030874 | 0
43 | Process CO2 | 0 | 29.3122 | 26.7429 | 23.8392 | 21.7035 | 20.5988 | 20.0638 | 18.9859 | 18.2858 | 31 | Anaerobic Digestion CHP Plant | 0 | 0 | 0 | 0.058608 | 0.058608 | 0.058608 | 0.058608 | 0 | 0 | 40 | Offshore Wind (floating) | 0 | 0 | 0 | 0 | 0 | 0 | 0 | 1.5128 | 60.0718 | [11 empty] | 12 | Car Hybrid (A/B Segment) | 0 | 0.07215 | 0.11115 | 0.08229 | 0.0234 | 1.4878 | 4.1099 | 3.5148 | 1.5732 | [11 empty] | 13 | Other CO2 emissions | 0 | 19.4 | 17.4 | 15.7 | 14.3 | 14.3 | 14.3 | 14.3 | 14.3 | 17 | Industry I2 LTP Baseline | 0 | 1.8312 | 1.6367 | 0.87964 | 0.63002 | 0 | 0 | 0 | 0 | [53 empty] | 18 | Industry I2 LTP Bio Sw | 0.41239 | 1.2418 | 2.9102 | 2.4978 | 1.6683 | 0 | 0 | 0 | [10 empty] | 60 | Industry I6 LTP Hyd Sw | 0 | 0.038592 | 0.11621 | 0.27234 | 0.58637 | 0.85963 | 0.9148 | 1.0889
[11 empty] | 33 | H2 Turbine | 0 | 0 | 0.02032 | 0.57334 | 0.57334 | 1.1669 | 3.7864 | 3.3358 | 3.3358 | 42 | Large Scale Ground Mounted Solar PV | 0 | 1.3426 | 3.1558 | 3.1558 | 3.1558 | 3.1558 | 3.1558 | 6.5474 | 9.4684 | [11 empty] | 13 | Car Hybrid (C/D Segment) | 0 | 0.11285 | 0.17385 | 0.12871 | 0.0366 | 0 | 0 | 4.621 | 12.7648 | [11 empty] | 16 | Industry I1 HTP Baseline | 0 | 4.7117 | 3.9582 | 2.1324 | 1.2339 | 0 | 0 | 0 | 0 | 18 | Industry I2 LTP Bio Sw | 0 | 0.073078 | 0.22006 | 0.51571 | 0.44263 | 0.29564 | 0 | 0 | 0 | [53 empty] | 19 | Industry I2 LTP Bio Sw CCS | 0 | 0 | 0.41239 | 1.2418 | 2.9102 | 2.8277 | 2.3319 | 1.3347 | [10 empty] | 62 | Industry I6 Oth Baseline | 0.27686 | 0.28368 | 0.28571 | 0.2881 | 0.28781 | 0.28301 | 0.27582 | 0.26544
[11 empty] | 38 | Onshore Wind | 4.3 | 8.435 | 11.676 | 13.7929 | 12.8997 | 12.6621 | 11.8048 | 11.1639 | 15.9791 | 43 | Micro Solar PV | 0 | 2.2308 | 6.3117 | 6.3117 | 6.3117 | 6.3117 | 4.0809 | 0 | 0 | [11 empty] | 14 | LGV (Hybrid) | 0 | 0 | 0 | 0 | 0 | 0 | 0.063528 | 0.17549 | 0.17549 | [11 empty] | 17 | Industry I1 HTP Bio Sw | 0 | 0.27278 | 0.82144 | 0.82144 | 0.82144 | 0.82144 | 0.54866 | 0 | 0 | 19 | Industry I2 LTP Bio Sw CCS | 0 | 0 | 0 | 0.073078 | 0.22006 | 0.51571 | 0.50109 | 0.41323 | 0.23651 | [53 empty] | 20 | Industry I2 LTP CCS | 0 | 0 | 0.56747 | 1.7089 | 4.0046 | 3.4371 | 2.2957 | 0 | [10 empty] | 63 | Industry I6 SpH Baseline | 0.50896 | 0.48618 | 0.41815 | 0.29586 | 0.040185 | 0.10297 | 0.23388 | 0.50499
[11 empty] | 39 | Offshore Wind (fixed) | 1.49 | 4.845 | 9.682 | 9.3088 | 8.9355 | 5.2102 | 0 | 0 | 10 | 44 | Hydro Power | 3.6 | 4.9101 | 6.9368 | 9.7375 | 9.7375 | 9.7375 | 9.7375 | 9.7375 | 9.7375 | [11 empty] | 18 | Car PHEV (Long Range A/B Seg) | 0 | 0 | 0 | 0 | 0 | 0 | 0 | 0 | 4.8342 | [11 empty] | 18 | Industry I1 HTP Bio Sw CCS | 0 | 0 | 0 | 0.053521 | 0.16117 | 0.2294 | 0.2294 | 0.18658 | 0.089759 | 20 | Industry I2 LTP CCS | 0 | 0 | 0 | 0.073078 | 0.22006 | 0.51571 | 0.44263 | 0.29564 | 0 | [53 empty] | 21 | Industry I2 LTP Gas Sw | 0.60061 | 1.8087 | 4.2385 | 3.6379 | 2.4298 | 0 | 0 | 0 | [10 empty] | 64 | Industry I6 SpH Bio Sw | 0.3252 | 0.97928 | 2.2949 | 4.6158 | 9.2841 | 7.9685 | 5.3223 | 0
[11 empty] | 40 | Offshore Wind (floating) | 0 | 0 | 0 | 0 | 0 | 0 | 0 | 0.393 | 15.393 | 47 | Tidal Stream | 0 | 0 | 0 | 0 | 0 | 0 | 3.8812 | 3.8812 | 10.9593 | [11 empty] | 20 | Car PHEV (Med Range A/B Seg) | 0 | 0 | 0 | 0 | 0 | 0 | 0 | 4.1363 | 4.1363 | [11 empty] | 19 | Industry I1 HTP CCS | 0 | 0 | 0 | 0.041589 | 0.041589 | 0.041589 | 0.041589 | 0 | 0 | 21 | Industry I2 LTP Gas Sw | 0 | 0.073078 | 0.22006 | 0.51571 | 0.44263 | 0.29564 | 0 | 0 | 0 | [53 empty] | 22 | Industry I2 LTP Gas Sw CCS | 0 | 0 | 0.60061 | 1.8087 | 4.2385 | 9.1257 | 9.428 | 10.2059 | [10 empty] | 65 | Industry I7 DaS Baseline | 0.16395 | 0.15286 | 0.13891 | 0.12555 | 0.11086 | 0.096554 | 0.08186 | 0.067159
[11 empty] | 42 | Large Scale Ground Mounted Solar PV | 0 | 1.418 | 3.333 | 3.333 | 3.333 | 3.333 | 3.333 | 6.915 | 10 | 49 | Geothermal Plant (EGS) Electricity & Heat | 0 | 0 | 0 | 0 | 0 | 0 | 0 | 0 | 4.071 | [11 empty] | 21 | Car PHEV (Med Range C/D Seg) | 0 | 0 | 0 | 0 | 0 | 0 | 0 | 0 | 2.4555 | [11 empty] | 21 | Industry I1 HTP Gas Sw | 0 | 0.063412 | 0.19096 | 0.44749 | 0.44749 | 0.44749 | 0.38408 | 0.25654 | 0 | 22 | Industry I2 LTP Gas Sw CCS | 0 | 0 | 0 | 0.073078 | 0.22006 | 0.51571 | 1.1103 | 1.1471 | 1.2418 | [53 empty] | 24 | Industry I2 LTP Hyd Sw CCS | 0 | 0 | 0 | 0 | 0.053945 | 0.062217 | 0.15968 | 0.40567 | [10 empty] | 66 | Industry I7 HTP Baseline | 2.3203 | 2.1634 | 1.7147 | 1.0201 | 0.20936 | 0.0069262 | 0 | 0
[11 empty] | 43 | Micro Solar PV | 0 | 2.356 | 6.666 | 6.666 | 6.666 | 6.666 | 4.31 | 0 | 0 | [22 empty] | 22 | Car PHEV (Short Range A/B Seg) | 0 | 0 | 0 | 0 | 0.080309 | 1.4121 | 3.7271 | 3.1461 | 1.4082 | [11 empty] | 22 | Industry I1 HTP Gas Sw CCS | 0 | 0 | 0 | 0.012442 | 0.037466 | 0.087799 | 0.10902 | 0.18929 | 0.25752 | 24 | Industry I2 LTP Hyd Sw CCS | 0 | 0 | 0 | 0 | 0 | 0.046651 | 0.053805 | 0.13809 | 0.35082 | [53 empty] | 26 | Industry I2 Oth Baseline | 3.8901 | 4.0858 | 4.1909 | 4.2798 | 4.2987 | 4.1468 | 3.923 | 3.5985 | [10 empty] | 68 | Industry I7 HTP Bio Sw CCS | 0 | 0 | 0.68524 | 2.0635 | 2.0635 | 2.0635 | 1.7894 | 0.82696
[11 empty] | 44 | Hydro Power | 1.5 | 1.3414 | 1.8951 | 2.6602 | 2.6602 | 2.6602 | 2.6602 | 2.6602 | 2.6602 | [22 empty] | 24 | LGV (PHEV) | 0 | 0.043928 | 0.14094 | 0.31192 | 0.56931 | 1.0033 | 1.7682 | 3.1162 | 5.4917 | [11 empty] | 24 | Industry I1 HTP Hyd Sw CCS | 0 | 0 | 0 | 0.025586 | 0.025586 | 0.025586 | 0.025586 | 0 | 0 | 25 | Industry I2 Mot Baseline | 0 | 8.9219 | 9.3708 | 9.6119 | 9.8157 | 9.859 | 9.5107 | 8.9973 | 8.253 | [53 empty] | 27 | Industry I2 SpH Baseline | 0.79067 | 0.80123 | 0.76382 | 0.76277 | 0.79582 | 0.82373 | 0.79735 | 0.73139 | [10 empty] | 69 | Industry I7 HTP CCS | 0 | 0 | 0.083763 | 0.25224 | 0.59111 | 0.59111 | 0.50735 | 0.33887
[11 empty] | 47 | Tidal Stream | 0 | 0 | 0 | 0 | 0 | 0 | 1.2603 | 1.2603 | 3.3786 | [22 empty] | 25 | Bus (Wireless PHEV) | 0 | 0 | 0 | 0.003194 | 0.0088004 | 0.018685 | 0.032929 | 0.043787 | 0.033898 | [11 empty] | 26 | Industry I1 Oth Baseline | 0 | 0.32212 | 0.32835 | 0.32079 | 0.31792 | 0.31126 | 0.30735 | 0.30242 | 0.29749 | 26 | Industry I2 Oth Baseline | 0 | 5.3267 | 5.5947 | 5.7386 | 5.8604 | 5.8862 | 5.6783 | 5.3717 | 4.9273 | [53 empty] | 28 | Industry I2 SpH Bio Sw | 0 | 0.0073052 | 0.021999 | 0.026779 | 0.019474 | 0.0047803 | 0 | 0 | [10 empty] | 71 | Industry I7 HTP Gas Sw CCS | 0 | 0 | 0.083763 | 0.25224 | 0.51622 | 0.51622 | 0.43246 | 0.51052
[11 empty] | 49 | Geothermal Plant (EGS) Electricity & Heat | 0 | 0 | 0 | 0 | 0 | 0 | 0 | 0 | 0.51777 | [22 empty] | 30 | LGV (BEV) | 0 | 0 | 0 | 0 | 0 | 0 | 0 | 0.063528 | 0.17549 | [11 empty] | 27 | Industry I2 HTP Baseline | 0 | 0.73592 | 0.77296 | 0.76564 | 0.70056 | 0.59409 | 0.34406 | 0.0014993 | 0 | 27 | Industry I2 SpH Baseline | 0 | 0.10182 | 0.10319 | 0.098367 | 0.098231 | 0.10249 | 0.10608 | 0.10269 | 0.094191 | [53 empty] | 29 | Industry I3 HTP Baseline | 0.91326 | 0.9685 | 1.0007 | 1.0384 | 1.068 | 1.0894 | 1.1059 | 1.1163 | [10 empty] | 75 | Industry I7 LTP Baseline | 0.17367 | 0.16193 | 0.14715 | 0.133 | 0.11743 | 0.10228 | 0.086717 | 0.071143
[44 empty] | 31 | Bus (BEV) | 0 | 0 | 0 | 0.002129 | 0.0069284 | 0.015387 | 0.028164 | 0.049635 | 0.077582 | [11 empty] | 29 | Industry I2 HTP Bio Sw CCS | 0 | 0 | 0 | 0.012962 | 0.039035 | 0.091475 | 0.19695 | 0.34003 | 0.32445 | 28 | Industry I2 SpH Bio Sw | 0 | 0 | 0.0037632 | 0.011332 | 0.013795 | 0.010032 | 0.0024625 | 0 | 0 | [53 empty] | 30 | Industry I3 LTP Baseline | 8.7901 | 9.3218 | 9.6316 | 9.9941 | 10.2795 | 10.4849 | 10.6437 | 10.7444 | [10 empty] | 77 | Industry I7 Oth Baseline | 0.24731 | 0.23059 | 0.20955 | 0.18939 | 0.16723 | 0.14565 | 0.12349 | 0.10131
[44 empty] | 34 | Car Hydrogen FCV (A/B Segment) | 0 | 0 | 0 | 0 | 0 | 0 | 0 | 0 | 1.2706 | [11 empty] | 30 | Industry I2 HTP Hyd Sw | 0 | 0 | 0 | 0 | 0.014994 | 0.014994 | 0.014994 | 0.014994 | 0 | 29 | Industry I3 HTP Baseline | 0 | 0.70612 | 0.74883 | 0.77371 | 0.80284 | 0.82577 | 0.84226 | 0.85502 | 0.86311 | [53 empty] | 32 | Industry I3 Oth Baseline | 0.98047 | 1.0398 | 1.0743 | 1.1148 | 1.1466 | 1.1695 | 1.1872 | 1.1985 | [10 empty] | 78 | Industry I7 SpH Baseline | 0.045849 | 0.04275 | 0.037492 | 0.033755 | 0.029646 | 0.027002 | 0.022893 | 0.018782
[44 empty] | 50 | MGV (Dual Fuel Direct) | 0 | 0.00065899 | 0.0027496 | 0.0064339 | 0.012268 | 0.02162 | 0.033045 | 0.034683 | 0.02324 | [11 empty] | 31 | Industry I2 LTP Baseline | 0 | 4.0562 | 3.6254 | 1.9484 | 1.3955 | 0 | 0 | 0 | 0 | 30 | Industry I3 LTP Baseline | 0 | 6.9354 | 7.355 | 7.5994 | 7.8854 | 8.1106 | 8.2727 | 8.398 | 8.4774 | [53 empty] | 33 | Industry I3 SpH Baseline | 7.2449 | 7.2032 | 6.4717 | 5.0245 | 5.7627 | 6.9332 | 9.0707 | 9.1565 | [10 empty] | 79 | Industry I7 SpH Bio Sw | 0 | 0 | 0.0086641 | 0.0086641 | 0.0086641 | 0 | 0 | 0
[44 empty] | 52 | MGV (Gas SI) | 0 | 0.0015882 | 0.0043872 | 0.0093199 | 0.016425 | 0.028946 | 0.024014 | 0.01532 | 0 | [11 empty] | 32 | Industry I2 LTP Bio Sw | 0 | 0.19236 | 0.57928 | 1.3575 | 1.1651 | 0.77822 | 0 | 0 | 0 | 31 | Industry I3 Mot Baseline | 0 | 0.57769 | 0.61263 | 0.63299 | 0.65682 | 0.67558 | 0.68908 | 0.69951 | 0.70613 | [53 empty] | 34 | Industry I3 SpH Bio Sw | 0.061514 | 0.18524 | 0.4341 | 0.87313 | 0.7494 | 0.50054 | 0 | 0 | [10 empty] | 81 | Industry I8 LTP Bio Sw | 1.336 | 4.0231 | 4.0231 | 4.0231 | 4.0231 | 4.0231 | 2.6871 | 0
[44 empty] | 53 | HGV (Dual Fuel Direct) | 0 | 0.0038117 | 0.010529 | 0.022368 | 0.03942 | 0.069471 | 0.11292 | 0.10859 | 0.071819 | [11 empty] | 33 | Industry I2 LTP Bio Sw CCS | 0 | 0 | 0 | 0.064454 | 0.19409 | 0.45485 | 0.44196 | 0.36447 | 0.2086 | 32 | Industry I3 Oth Baseline | 0 | 5.6892 | 6.0333 | 6.2338 | 6.4685 | 6.6532 | 6.7862 | 6.8889 | 6.9541 | [53 empty] | 35 | Industry I4 DaS Baseline | 1.9584 | 2.0142 | 2.0726 | 2.1331 | 2.1935 | 2.2545 | 2.3161 | 2.3782 | [10 empty] | 82 | Industry I8 LTP Bio Sw CCS | 0.019814 | 0.039629 | 1.4157 | 1.4157 | 1.4157 | 1.3959 | 1.376 | 0
[44 empty] | 54 | HGV (Dual Fuel Port) | 0 | 0.0038117 | 0.010529 | 0.022368 | 0.036207 | 0.02949 | 0.017651 | 0 | 0 | [11 empty] | 34 | Industry I2 LTP CCS | 0 | 0 | 0 | 0.054283 | 0.16346 | 0.38307 | 0.32879 | 0.2196 | 0 | 33 | Industry I3 SpH Baseline | 0 | 5.9472 | 5.9129 | 5.3125 | 4.1245 | 4.7305 | 5.6913 | 7.4459 | 7.5164 | [53 empty] | 36 | Industry I4 LTP Baseline | 17.159 | 17.6479 | 18.0424 | 17.8912 | 17.049 | 14.8254 | 9.9334 | 0 | [10 empty] | 91 | Industry I8 SpH Bio Sw | 0.26667 | 0.80304 | 1.8819 | 3.7851 | 6.6944 | 5.6155 | 3.4456 | 0
[44 empty] | 55 | HGV (Gas SI) | 0 | 0.0038117 | 0.010529 | 0.022368 | 0.03942 | 0.069471 | 0.057632 | 0.036769 | 0 | [11 empty] | 35 | Industry I2 LTP Gas Sw | 0 | 0.15983 | 0.48132 | 1.1279 | 0.96811 | 0.64662 | 0 | 0 | 0 | 34 | Industry I3 SpH Bio Sw | 0 | 0.20198 | 0.60824 | 1.4254 | 2.8669 | 2.4607 | 1.6435 | 0 | 0 | [53 empty] | 37 | Industry I4 LTP Heat pumps | 0 | 0 | 0.11658 | 0.7984 | 2.1698 | 4.9281 | 10.3596 | 20.8368 | [10 empty] | 92 | Industry I9 Oth Baseline | 2.1455 | 2.1615 | 2.1765 | 2.1904 | 2.2031 | 2.2148 | 2.2253 | 2.2347
[44 empty] | 56 | Bus (Dual Fuel Direct) | 0 | 0 | 0 | 0.0031764 | 0.0087744 | 0.0087744 | 0.0055979 | 0 | 0 | [11 empty] | 36 | Industry I2 LTP Gas Sw CCS | 0 | 0 | 0 | 0.051906 | 0.15631 | 0.3663 | 0.78866 | 0.81478 | 0.88202 | 35 | Industry I4 DaS Baseline | 0 | 0.46938 | 0.48275 | 0.49674 | 0.51125 | 0.52573 | 0.54035 | 0.55511 | 0.56999 | [53 empty] | 39 | Industry I4 Oth Baseline | 3.8885 | 3.9993 | 4.1152 | 4.2354 | 4.3553 | 4.4765 | 4.5988 | 4.722 | [10 empty] | 101 | H2 Plant (Biomass Gasification with CCS) | 0 | 0 | 0 | 1.1597 | 52.8194 | 124.5985 | 131.3974 | 148.9624
[44 empty] | 58 | Bus (Gas SI) | 0 | 0.0031764 | 0.0087744 | 0.01864 | 0.03285 | 0.032171 | 0.022306 | 0.0049194 | 0 | [11 empty] | 38 | Industry I2 LTP Hyd Sw CCS | 0 | 0 | 0 | 0 | 0 | 0.027415 | 0.031619 | 0.081148 | 0.20616 | 36 | Industry I4 LTP Baseline | 0 | 4.1146 | 4.2319 | 4.3265 | 4.2902 | 4.0883 | 3.5551 | 2.382 | 0 | [53 empty] | 40 | Industry I5 DaS Baseline | 6.8346 | 6.5222 | 5.6275 | 3.9792 | 0.49073 | 1.5571 | 3.6072 | 7.6729 | [10 empty] | 102 | H2 Plant (Coal Gasification with CCS) | 0 | 0.54093 | 2.562 | 4.0699 | 3.9692 | 4.0704 | 3.5414 | 1.9493
[66 empty] | 40 | Industry I2 Oth Baseline | 0 | 0.79753 | 0.83766 | 0.85921 | 0.87743 | 0.88129 | 0.85016 | 0.80427 | 0.73774 | 37 | Industry I4 LTP Heat pumps | 0 | 0 | 0 | 0.030746 | 0.21056 | 0.57224 | 1.2997 | 2.7322 | 5.4953 | [53 empty] | 41 | Industry I5 DaS Bio Sw | 0.061964 | 0.1866 | 0.43728 | 0.87952 | 1.769 | 1.5183 | 1.0141 | 0 | [10 empty] | 106 | IGCC Biomass with CCS | 0 | 0 | 2.2287 | 2.2253 | 2.2289 | 2.2289 | 2.2289 | 2.2289
[66 empty] | 41 | Industry I2 SpH Baseline | 0 | 0.16157 | 0.16373 | 0.15608 | 0.15587 | 0.16262 | 0.16832 | 0.16293 | 0.14945 | 38 | Industry I4 Mot Baseline | 0 | 3.0663 | 3.1537 | 3.245 | 3.3398 | 3.4344 | 3.53 | 3.6264 | 3.7236 | [53 empty] | 42 | Industry I5 LTP Baseline | 4.4601 | 4.5773 | 4.6453 | 4.7213 | 4.7651 | 4.8051 | 4.8261 | 4.8318 | [10 empty] | 108 | Biomass Fired Generation | 0.11051 | 0.34285 | 0.63376 | 0.12751 | 0.023058 | 0 | 0 | 0
[66 empty] | 42 | Industry I2 SpH Bio Sw | 0 | 0 | 0.0099223 | 0.02988 | 0.036372 | 0.02645 | 0.0064929 | 0 | 0 | 39 | Industry I4 Oth Baseline | 0 | 4.1399 | 4.2579 | 4.3812 | 4.5092 | 4.6369 | 4.7659 | 4.8961 | 5.0273 | [53 empty] | 44 | Industry I5 Oth Baseline | 1.7207 | 1.766 | 1.7922 | 1.8215 | 1.8384 | 1.8539 | 1.862 | 1.8642 | [10 empty] | 109 | Converted Biomass Plant | 0.89975 | 3.1368 | 0 | 0 | 0 | 0 | 0 | 0
[66 empty] | 43 | Industry I3 HTP Baseline | 0 | 0.19084 | 0.20238 | 0.20911 | 0.21698 | 0.22317 | 0.22763 | 0.23108 | 0.23327 | 40 | Industry I5 DaS Baseline | 0 | 3.0911 | 2.9498 | 2.5452 | 1.7997 | 0.22195 | 0.70422 | 1.6314 | 3.4702 | [53 empty] | 45 | Industry I5 SpH Baseline | 1.136 | 1.0841 | 0.93538 | 0.66141 | 0.081568 | 0 | 0 | 0.65279 | [10 empty] | 114 | PC Coal | 0 | 0 | 1.0914 | 0.095236 | 0 | 0 | 0 | 0
[66 empty] | 44 | Industry I3 LTP Baseline | 0 | 1.9358 | 2.0529 | 2.1212 | 2.201 | 2.2639 | 2.3091 | 2.3441 | 2.3663 | 41 | Industry I5 DaS Bio Sw | 0 | 0.1121 | 0.33757 | 0.79108 | 1.5911 | 3.2003 | 2.7468 | 1.8347 | 0 | [53 empty] | 46 | Industry I5 SpH Bio Sw | 0.010299 | 0.031015 | 0.072682 | 0.14619 | 0.29404 | 0.31707 | 0.31846 | 0.15564 | [10 empty] | 118 | Biomass Boiler - Hot Water | 1.4527 | 3.264 | 0 | 0 | 0 | 0 | 0 | 0
[66 empty] | 46 | Industry I3 Oth Baseline | 0 | 0.23054 | 0.24449 | 0.25261 | 0.26212 | 0.26961 | 0.27499 | 0.27916 | 0.2818 | 42 | Industry I5 LTP Baseline | 0 | 2.0172 | 2.0702 | 2.101 | 2.1353 | 2.1551 | 2.1732 | 2.1827 | 2.1853 | [53 empty] | 47 | Industry I6 DaS Baseline | 2.6316 | 2.6963 | 2.7156 | 2.7384 | 2.7356 | 2.69 | 2.6216 | 2.5229 | [10 empty] | 119 | Biomass Boiler - Space Heat | 11.2272 | 5.9385 | 36.4866 | 39.8403 | 39.8283 | 0 | 0 | 0
[66 empty] | 47 | Industry I3 SpH Baseline | 0 | 1.7076 | 1.6977 | 1.5253 | 1.1842 | 1.3582 | 1.6341 | 2.1379 | 2.1581 | 43 | Industry I5 Mot Baseline | 0 | 1.8283 | 1.8763 | 1.9042 | 1.9354 | 1.9533 | 1.9698 | 1.9784 | 1.9807 | [53 empty] | 48 | Industry I6 HTP Baseline | 1.2418 | 1.1062 | 0.91344 | 0.60727 | 0.00067982 | 0 | 0 | 0
[66 empty] | 48 | Industry I3 SpH Bio Sw | 0 | 0.093622 | 0.28193 | 0.66069 | 1.3289 | 1.1406 | 0.76181 | 0 | 0 | 44 | Industry I5 Oth Baseline | 0 | 2.9436 | 3.0209 | 3.0658 | 3.116 | 3.1449 | 3.1713 | 3.1852 | 3.1889 | [53 empty] | 49 | Industry I6 HTP Bio Sw | 0.044532 | 0.1341 | 0.1341 | 0.1341 | 0.1341 | 0.1341 | 0.08957 | 0
[66 empty] | 49 | Industry I4 DaS Baseline | 0 | 0.42528 | 0.4374 | 0.45007 | 0.46322 | 0.47634 | 0.48959 | 0.50296 | 0.51644 | 45 | Industry I5 SpH Baseline | 0 | 0.5138 | 0.49031 | 0.42305 | 0.29914 | 0.036891 | 0 | 0 | 0.29524 | [53 empty] | 50 | Industry I6 HTP Bio Sw CCS | 0 | 0 | 0.044532 | 0.044532 | 0.044532 | 0.044532 | 0.044532 | 0.0089064
[66 empty] | 50 | Industry I4 LTP Baseline | 0 | 3.7419 | 3.8486 | 3.9346 | 3.9016 | 3.718 | 3.233 | 2.1662 | 0 | 46 | Industry I5 SpH Bio Sw | 0 | 0.018633 | 0.05611 | 0.13149 | 0.26447 | 0.53195 | 0.57362 | 0.57613 | 0.28157 | [53 empty] | 52 | Industry I6 HTP Hyd Sw | 0.033587 | 0.11209 | 0.26998 | 0.58756 | 1.1927 | 1.1706 | 1.1808 | 1.2565
[66 empty] | 51 | Industry I4 LTP Heat pumps | 0 | 0 | 0 | 0.024717 | 0.16927 | 0.46003 | 1.0448 | 2.1964 | 4.4177 | 47 | Industry I6 DaS Baseline | 0 | 1.6055 | 1.645 | 1.6568 | 1.6706 | 1.6689 | 1.6411 | 1.5994 | 1.5392 | [53 empty] | 53 | Industry I6 LTP Baseline | 5.6418 | 4.7655 | 3.991 | 3.2175 | 1.5501 | 0 | 0 | 0
[66 empty] | 53 | Industry I4 Oth Baseline | 0 | 0.84799 | 0.87215 | 0.89741 | 0.92364 | 0.94979 | 0.97622 | 1.0029 | 1.0298 | 48 | Industry I6 HTP Baseline | 0 | 0.79912 | 0.71187 | 0.58784 | 0.3908 | 0.00043749 | 0 | 0 | 0 | [53 empty] | 54 | Industry I6 LTP Bio Sw | 0.11227 | 0.33808 | 0.33808 | 0.33808 | 0.33808 | 0.33808 | 0.22581 | 0
[66 empty] | 54 | Industry I5 DaS Baseline | 0 | 1.4381 | 1.3724 | 1.1841 | 0.83728 | 0.10326 | 0.32763 | 0.759 | 1.6145 | 49 | Industry I6 HTP Bio Sw | 0 | 0.028658 | 0.0863 | 0.0863 | 0.0863 | 0.0863 | 0.0863 | 0.057642 | 0 | [53 empty] | 55 | Industry I6 LTP Bio Sw CCS | 0 | 0 | 0.11227 | 0.11227 | 0.11227 | 0.11227 | 0.11227 | 0.022453
[66 empty] | 55 | Industry I5 DaS Bio Sw | 0 | 0.085577 | 0.2577 | 0.60391 | 1.2147 | 2.4432 | 2.0969 | 1.4006 | 0 | 50 | Industry I6 HTP Bio Sw CCS | 0 | 0 | 0 | 0.028658 | 0.028658 | 0.028658 | 0.028658 | 0.028658 | 0.0057316 | [53 empty] | 58 | Industry I6 LTP Gas Sw | 0.42242 | 1.2721 | 1.2721 | 1.2721 | 1.2721 | 1.2721 | 0.84964 | 0
[66 empty] | 56 | Industry I5 LTP Baseline | 0 | 0.93846 | 0.96312 | 0.97744 | 0.99343 | 1.0026 | 1.0111 | 1.0155 | 1.0167 | 52 | Industry I6 HTP Hyd Sw | 0 | 0.021615 | 0.072133 | 0.17374 | 0.37812 | 0.76757 | 0.75331 | 0.75989 | 0.80861 | [53 empty] | 59 | Industry I6 LTP Gas Sw CCS | 0 | 0 | 0.42242 | 0.42242 | 0.42242 | 0.42242 | 0.33794 | 0
[66 empty] | 58 | Industry I5 Oth Baseline | 0 | 0.36008 | 0.36954 | 0.37504 | 0.38117 | 0.38471 | 0.38794 | 0.38963 | 0.3901 | 53 | Industry I6 LTP Baseline | 0 | 2.9946 | 2.5294 | 2.1184 | 1.7078 | 0.82274 | 0 | 0 | 0 | [53 empty] | 60 | Industry I6 LTP Hyd Sw | 0 | 0.11227 | 0.33808 | 0.79226 | 1.7058 | 2.5007 | 2.6612 | 3.1677
[66 empty] | 59 | Industry I5 SpH Baseline | 0 | 0.23772 | 0.22686 | 0.19574 | 0.13841 | 0.017069 | 0 | 0 | 0.1366 | 54 | Industry I6 LTP Bio Sw | 0 | 0.10835 | 0.32627 | 0.32627 | 0.32627 | 0.32627 | 0.32627 | 0.21792 | 0 | [53 empty] | 62 | Industry I6 Oth Baseline | 1.0641 | 1.0903 | 1.0981 | 1.1073 | 1.1062 | 1.0878 | 1.0601 | 1.0202
[66 empty] | 60 | Industry I5 SpH Bio Sw | 0 | 0.01416 | 0.042642 | 0.099929 | 0.20099 | 0.40427 | 0.43594 | 0.43784 | 0.21398 | 55 | Industry I6 LTP Bio Sw CCS | 0 | 0 | 0 | 0.10835 | 0.10835 | 0.10835 | 0.10835 | 0.10835 | 0.021669 | [53 empty] | 63 | Industry I6 SpH Baseline | 3.8226 | 3.6515 | 3.1406 | 2.2221 | 0.30182 | 0.77335 | 1.7566 | 3.7928
[66 empty] | 61 | Industry I6 DaS Baseline | 0 | 2.526 | 2.5881 | 2.6067 | 2.6285 | 2.6258 | 2.5821 | 2.5164 | 2.4217 | 58 | Industry I6 LTP Gas Sw | 0 | 0.10835 | 0.32627 | 0.32627 | 0.32627 | 0.32627 | 0.32627 | 0.21792 | 0 | [53 empty] | 64 | Industry I6 SpH Bio Sw | 0.033369 | 0.10049 | 0.23548 | 0.47364 | 0.95267 | 0.81767 | 0.54614 | 0
[66 empty] | 62 | Industry I6 HTP Baseline | 0 | 6.0133 | 5.3567 | 4.4234 | 2.9407 | 0.0032921 | 0 | 0 | 0 | 59 | Industry I6 LTP Gas Sw CCS | 0 | 0 | 0 | 0.10835 | 0.10835 | 0.10835 | 0.10835 | 0.086677 | 0 | [53 empty] | 65 | Industry I7 DaS Baseline | 0.89318 | 0.8328 | 0.75681 | 0.684 | 0.60396 | 0.52603 | 0.44598 | 0.36588
[66 empty] | 63 | Industry I6 HTP Bio Sw | 0 | 0.26912 | 0.81041 | 0.81041 | 0.81041 | 0.81041 | 0.81041 | 0.54129 | 0 | 60 | Industry I6 LTP Hyd Sw | 0 | 0 | 0.10835 | 0.32627 | 0.76459 | 1.6462 | 2.4134 | 2.5683 | 3.0571 | [53 empty] | 66 | Industry I7 HTP Baseline | 12.6407 | 11.7862 | 9.3417 | 5.5578 | 1.1406 | 0.037734 | 0 | 0
[66 empty] | 64 | Industry I6 HTP Bio Sw CCS | 0 | 0 | 0 | 0.21495 | 0.21495 | 0.21495 | 0.21495 | 0.21495 | 0.042991 | 61 | Industry I6 Mot Baseline | 0 | 16.4704 | 16.8758 | 16.9967 | 17.139 | 17.1214 | 16.8364 | 16.4082 | 15.7906 | [53 empty] | 69 | Industry I7 HTP CCS | 0 | 0 | 0.45634 | 1.3742 | 3.2204 | 3.2204 | 2.764 | 1.8461
[66 empty] | 66 | Industry I6 HTP Hyd Sw | 0 | 0.073957 | 0.24681 | 0.59448 | 1.2938 | 2.6263 | 2.5775 | 2.6001 | 2.7667 | 62 | Industry I6 Oth Baseline | 0 | 4.1064 | 4.2075 | 4.2376 | 4.2731 | 4.2687 | 4.1976 | 4.0909 | 3.9369 | [53 empty] | 71 | Industry I7 HTP Gas Sw CCS | 0 | 0 | 0.58821 | 1.7713 | 3.6251 | 3.6251 | 3.0369 | 3.585
[66 empty] | 67 | Industry I6 LTP Baseline | 0 | 5.1313 | 4.3343 | 3.6299 | 2.9264 | 1.4098 | 0 | 0 | 0 | 63 | Industry I6 SpH Baseline | 0 | 1.3828 | 1.3209 | 1.1361 | 0.80383 | 0.10918 | 0.27975 | 0.63544 | 1.372 | [53 empty] | 75 | Industry I7 LTP Baseline | 0.94616 | 0.8822 | 0.8017 | 0.72458 | 0.63978 | 0.55723 | 0.47243 | 0.38759
[66 empty] | 68 | Industry I6 LTP Bio Sw | 0 | 0.23116 | 0.6961 | 0.6961 | 0.6961 | 0.6961 | 0.6961 | 0.46494 | 0 | 64 | Industry I6 SpH Bio Sw | 0 | 0.048284 | 0.1454 | 0.34074 | 0.68534 | 1.3785 | 1.1831 | 0.79024 | 0 | [53 empty] | 77 | Industry I7 Oth Baseline | 1.3473 | 1.2563 | 1.1416 | 1.0318 | 0.91106 | 0.7935 | 0.67275 | 0.55193
[66 empty] | 69 | Industry I6 LTP Bio Sw CCS | 0 | 0 | 0 | 0.18463 | 0.18463 | 0.18463 | 0.18463 | 0.18463 | 0.036927 | 65 | Industry I7 DaS Baseline | 0 | 0.18668 | 0.17406 | 0.15818 | 0.14296 | 0.12623 | 0.10994 | 0.093212 | 0.076472 | [53 empty] | 78 | Industry I7 SpH Baseline | 0.24979 | 0.2329 | 0.20426 | 0.1839 | 0.16151 | 0.14711 | 0.12472 | 0.10232
[66 empty] | 72 | Industry I6 LTP Gas Sw | 0 | 0.17225 | 0.5187 | 0.5187 | 0.5187 | 0.5187 | 0.5187 | 0.34645 | 0 | 66 | Industry I7 HTP Baseline | 0 | 2.642 | 2.4634 | 1.9525 | 1.1616 | 0.2384 | 0.0078867 | 0 | 0 | [53 empty] | 79 | Industry I7 SpH Bio Sw | 0 | 0 | 0.001848 | 0.001848 | 0.001848 | 0 | 0 | 0
[66 empty] | 73 | Industry I6 LTP Gas Sw CCS | 0 | 0 | 0 | 0.13758 | 0.13758 | 0.13758 | 0.13758 | 0.11007 | 0 | 68 | Industry I7 HTP Bio Sw CCS | 0 | 0 | 0 | 0.095379 | 0.28722 | 0.28722 | 0.28722 | 0.24907 | 0.1151 | [53 empty] | 80 | Industry I8 LTP Baseline | 2.6718 | 2.0262 | 1.338 | 0.46165 | 0 | 0 | 0 | 0
[66 empty] | 74 | Industry I6 LTP Hyd Sw | 0 | 0 | 0.080014 | 0.24095 | 0.56465 | 1.2157 | 1.7823 | 1.8967 | 2.2576 | 69 | Industry I7 HTP CCS | 0 | 0 | 0 | 0.095379 | 0.28722 | 0.67308 | 0.67308 | 0.5777 | 0.38586 | [53 empty] | 81 | Industry I8 LTP Bio Sw | 0.047788 | 0.14391 | 0.14391 | 0.14391 | 0.14391 | 0.14391 | 0.096119 | 0
[66 empty] | 75 | Industry I6 Mot Baseline | 0 | 0.12061 | 0.12358 | 0.12447 | 0.12551 | 0.12538 | 0.12329 | 0.12016 | 0.11563 | 71 | Industry I7 HTP Gas Sw CCS | 0 | 0 | 0 | 0.095379 | 0.28722 | 0.58781 | 0.58781 | 0.49243 | 0.58132 | [53 empty] | 82 | Industry I8 LTP Bio Sw CCS | 0.00070877 | 0.0014175 | 0.050639 | 0.050639 | 0.050639 | 0.04993 | 0.049222 | 0
[66 empty] | 76 | Industry I6 Oth Baseline | 0 | 1.5808 | 1.6197 | 1.6313 | 1.6449 | 1.6433 | 1.6159 | 1.5748 | 1.5155 | 75 | Industry I7 LTP Baseline | 0 | 0.19776 | 0.18439 | 0.16756 | 0.15145 | 0.13372 | 0.11647 | 0.098744 | 0.08101 | [53 empty] | 84 | Industry I8 LTP Gas Sw | 1.3838 | 4.167 | 4.167 | 4.167 | 4.167 | 4.167 | 2.7832 | 0
[66 empty] | 77 | Industry I6 SpH Baseline | 0 | 3.0242 | 2.8889 | 2.4846 | 1.758 | 0.23878 | 0.61182 | 1.3897 | 3.0006 | 76 | Industry I7 Mot Baseline | 0 | 1.9143 | 1.7849 | 1.622 | 1.466 | 1.2944 | 1.1274 | 0.95583 | 0.78417 | [53 empty] | 85 | Industry I8 LTP Gas Sw CCS | 0 | 0 | 1.3838 | 1.3838 | 1.3838 | 1.3838 | 1.107 | 0
[66 empty] | 78 | Industry I6 SpH Bio Sw | 0 | 0.14332 | 0.43159 | 1.0114 | 2.0343 | 4.0917 | 3.5119 | 2.3457 | 0 | 77 | Industry I7 Oth Baseline | 0 | 0.2816 | 0.26256 | 0.2386 | 0.21565 | 0.19041 | 0.16585 | 0.14061 | 0.11536 | [53 empty] | 86 | Industry I8 LTP Hyd Sw | 0.019466 | 0.086941 | 0.22266 | 0.49563 | 0.47617 | 0.40869 | 0.27297 | 0
[66 empty] | 79 | Industry I7 DaS Baseline | 0 | 0.3089 | 0.28802 | 0.26174 | 0.23656 | 0.20888 | 0.18193 | 0.15424 | 0.12654 | 78 | Industry I7 SpH Baseline | 0 | 0.052204 | 0.048675 | 0.042689 | 0.038434 | 0.033755 | 0.030745 | 0.026066 | 0.021385 | [53 empty] | 87 | Industry I8 LTP Hyd Sw CCS | 0 | 0 | 0.047788 | 0.14391 | 0.33724 | 0.36196 | 0.56006 | 1.0693
[66 empty] | 80 | Industry I7 HTP Baseline | 0 | 7.9525 | 7.4149 | 5.877 | 3.4965 | 0.71757 | 0.023739 | 0 | 0 | 79 | Industry I7 SpH Bio Sw | 0 | 0 | 0 | 0.0015449 | 0.0015449 | 0.0015449 | 0 | 0 | 0 | [53 empty] | 89 | Industry I8 Oth Baseline | 0.54888 | 0.53152 | 0.51415 | 0.49678 | 0.47942 | 0.46205 | 0.44468 | 0.42732
[66 empty] | 82 | Industry I7 HTP Bio Sw CCS | 0 | 0 | 0 | 0.083286 | 0.24511 | 0.24511 | 0.24511 | 0.2118 | 0.097097 | 80 | Industry I8 LTP Baseline | 0 | 0.79822 | 0.60536 | 0.39975 | 0.13792 | 0 | 0 | 0 | 0 | [53 empty] | 90 | Industry I8 SpH Baseline | 0.72361 | 0.64743 | 0.51818 | 0.30829 | 0 | 0.081806 | 0.27034 | 0.58365
[66 empty] | 83 | Industry I7 HTP CCS | 0 | 0 | 0 | 0.06402 | 0.18841 | 0.42982 | 0.42982 | 0.3658 | 0.2414 | 81 | Industry I8 LTP Bio Sw | 0 | 0.030329 | 0.091332 | 0.091332 | 0.091332 | 0.091332 | 0.091332 | 0.061003 | 0 | [53 empty] | 91 | Industry I8 SpH Bio Sw | 0.0065212 | 0.019638 | 0.046019 | 0.092561 | 0.1637 | 0.13732 | 0.084259 | 0
[66 empty] | 85 | Industry I7 HTP Gas Sw CCS | 0 | 0 | 0 | 0.060301 | 0.17747 | 0.3546 | 0.3546 | 0.2943 | 0.32448 | 82 | Industry I8 LTP Bio Sw CCS | 0 | 0.00044983 | 0.00089965 | 0.032139 | 0.032139 | 0.032139 | 0.031689 | 0.031239 | 0 | [53 empty] | 92 | Industry I9 Oth Baseline | 1.9813 | 1.9962 | 2.01 | 2.0228 | 2.0346 | 2.0453 | 2.055 | 2.0637
[66 empty] | 89 | Industry I7 LTP Baseline | 0 | 0.32722 | 0.3051 | 0.27726 | 0.25059 | 0.22127 | 0.19272 | 0.16339 | 0.13405 | 84 | Industry I8 LTP Gas Sw | 0 | 0.030329 | 0.091332 | 0.091332 | 0.091332 | 0.091332 | 0.091332 | 0.061003 | 0 | [53 empty] | 102 | MGV (Dual Fuel Direct) | 0.0418 | 0.16917 | 0.38439 | 0.70563 | 1.1894 | 1.7432 | 1.7736 | 1.1625
[66 empty] | 91 | Industry I7 Oth Baseline | 0 | 0.46597 | 0.43447 | 0.39483 | 0.35684 | 0.31508 | 0.27443 | 0.23267 | 0.19088 | 85 | Industry I8 LTP Gas Sw CCS | 0 | 0 | 0 | 0.030329 | 0.030329 | 0.030329 | 0.030329 | 0.024263 | 0 | [53 empty] | 103 | MGV (Gas SI) | 0.15111 | 0.4069 | 0.83913 | 1.4171 | 2.3886 | 1.9563 | 1.2273 | 0
[66 empty] | 92 | Industry I7 SpH Baseline | 0 | 0.086387 | 0.080547 | 0.070641 | 0.063599 | 0.055857 | 0.050877 | 0.043134 | 0.035388 | 86 | Industry I8 LTP Hyd Sw | 0 | 0.012354 | 0.055178 | 0.14131 | 0.31456 | 0.3022 | 0.25938 | 0.17325 | 0 | [53 empty] | 105 | HGV (Dual Fuel Direct) | 0.72601 | 1.9549 | 4.0316 | 6.8083 | 11.4757 | 17.8484 | 16.7484 | 10.8521
[66 empty] | 93 | Industry I7 SpH Bio Sw | 0 | 0 | 0 | 0.0036061 | 0.0036061 | 0.0036061 | 0 | 0 | 0 | 87 | Industry I8 LTP Hyd Sw CCS | 0 | 0 | 0 | 0.030329 | 0.091332 | 0.21403 | 0.22972 | 0.35545 | 0.67862 | [53 empty] | 106 | HGV (Dual Fuel Port) | 0.59895 | 1.6128 | 3.3261 | 5.1719 | 4.1581 | 2.4448 | 0 | 0
[66 empty] | 94 | Industry I8 LTP Baseline | 0 | 10.6225 | 8.056 | 5.3198 | 1.8354 | 0 | 0 | 0 | 0 | 88 | Industry I8 Mot Baseline | 0 | 2.8975 | 2.8058 | 2.7142 | 2.6225 | 2.5308 | 2.4391 | 2.3474 | 2.2558 | [53 empty] | 107 | HGV (Gas SI) | 1.089 | 2.9324 | 6.0474 | 10.2125 | 17.2136 | 14.0986 | 8.8445 | 0
[66 empty] | 95 | Industry I8 LTP Bio Sw | 0 | 0.55574 | 1.6735 | 1.6735 | 1.6735 | 1.6735 | 1.6735 | 1.1178 | 0 | 89 | Industry I8 Oth Baseline | 0 | 0.87272 | 0.84511 | 0.81749 | 0.78988 | 0.76227 | 0.73465 | 0.70704 | 0.67943 | [53 empty] | 108 | Bus (Dual Fuel Direct) | 0 | 0 | 0.25843 | 0.69433 | 0.69433 | 0.4359 | 0 | 0
[66 empty] | 96 | Industry I8 LTP Bio Sw CCS | 0 | 0.0046261 | 0.0091079 | 0.31034 | 0.31034 | 0.31034 | 0.30571 | 0.30123 | 0 | 90 | Industry I8 SpH Baseline | 0 | 0.2162 | 0.19343 | 0.15482 | 0.092109 | 0 | 0.024442 | 0.08077 | 0.17438 | [53 empty] | 111 | Bus (Gas SI) | 0.42091 | 1.1334 | 2.3373 | 3.9472 | 3.7836 | 2.5796 | 0.54884 | 0
[66 empty] | 98 | Industry I8 LTP Gas Sw | 0 | 0.32485 | 0.97825 | 0.97825 | 0.97825 | 0.97825 | 0.97825 | 0.6534 | 0 | 91 | Industry I8 SpH Bio Sw | 0 | 0.0077934 | 0.023469 | 0.054997 | 0.11062 | 0.19564 | 0.16411 | 0.1007 | 0 | [53 empty] | 114 | Maritime (Dual Fuel Domestic) | 1.9049 | 3.2775 | 4.5083 | 5.0994 | 6.4023 | 7.8464 | 7.688 | 7.5666
[66 empty] | 99 | Industry I8 LTP Gas Sw CCS | 0 | 0 | 0 | 0.17095 | 0.17095 | 0.17095 | 0.17095 | 0.13676 | 0 | 92 | Industry I9 Oth Baseline | 0 | 4.0424 | 4.0727 | 4.1009 | 4.127 | 4.151 | 4.1729 | 4.1928 | 4.2105 | [53 empty] | 115 | Maritime (Dual Fuel International) | 10.4177 | 29.3023 | 29.3521 | 29.5631 | 29.9548 | 30.4953 | 29.8284 | 28.5593
[66 empty] | 100 | Industry I8 LTP Hyd Sw | 0 | 0.032424 | 0.14481 | 0.37087 | 0.82556 | 0.79313 | 0.68074 | 0.45468 | 0 | 93 | Industry Sector | 113.5 | 0 | 0 | 0 | 0 | 0 | 0 | 0 | 0 | [53 empty] | 118 | CCGT | 213.9882 | 310.2681 | 269.7499 | 94.9109 | 32.7021 | 0 | 0 | 0
[66 empty] | 101 | Industry I8 LTP Hyd Sw CCS | 0 | 0 | 0 | 0.046045 | 0.13616 | 0.31241 | 0.33431 | 0.49968 | 0.91431 | 96 | Domestic Appliances | 68.4 | 62.0993 | 64.0526 | 65.8091 | 67.3136 | 68.6427 | 69.9981 | 71.3803 | 72.8028 | [53 empty] | 119 | CCGT with CCS | 0 | 6.4537 | 78.1244 | 193.0908 | 199.5871 | 239.7305 | 300.9674 | 230.8224
[66 empty] | 103 | Industry I8 Oth Baseline | 0 | 1.7993 | 1.7424 | 1.6855 | 1.6285 | 1.5716 | 1.5147 | 1.4577 | 1.4008 | 97 | Domestic Cooking (Electric) | 7.3 | 4.6377 | 2.0612 | 0 | 0 | 0 | 5.0735 | 9.7056 | 14.3882 | [53 empty] | 121 | OCGT | 1.408 | 1.2123 | 1.5088 | 0.68436 | 0.2987 | 0 | 0 | 0
[66 empty] | 104 | Industry I8 SpH Baseline | 0 | 2.3721 | 2.1224 | 1.6987 | 1.0106 | 0 | 0.26818 | 0.88622 | 1.9133 | 98 | Floorspace (Commercial) | 31.2 | 34.1061 | 36.0402 | 37.5883 | 39.8001 | 42.0006 | 45.5279 | 47.8529 | 49.0146 | [53 empty] | 124 | Domestic Cooking (Gas) | 9.7176 | 13.5226 | 16.5867 | 16.9737 | 17.2599 | 11.1556 | 5.609 | 0
[66 empty] | 105 | Industry I8 SpH Bio Sw | 0 | 0.11642 | 0.35058 | 0.82156 | 1.6525 | 2.9225 | 2.4515 | 1.5042 | 0 | 99 | Floorspace (Public) | 7.4 | 8.2314 | 8.6858 | 8.7668 | 8.8144 | 8.8581 | 8.8778 | 8.8959 | 8.9158 | [53 empty] | 125 | District Heating Gas Boiler | 0.0074466 | 0.020582 | 0.066303 | 0.12265 | 0.30799 | 0.39699 | 0.66014 | 0.82685
[66 empty] | 106 | Industry I9 Oth Baseline | 0 | 2.0282 | 2.0434 | 2.0575 | 2.0706 | 2.0827 | 2.0937 | 2.1036 | 2.1125 | 100 | Lighting (CFL) | 34.3 | 43.5245 | 45.976 | 47.7247 | 49.9563 | 21.6967 | 4.4306 | 5.2528 | 0.55293 | [53 empty] | 126 | Gas Boiler - Hot Water | 80.9346 | 84.1196 | 85.5731 | 71.5901 | 58.7389 | 38.3332 | 6.5918 | 0.14889
[66 empty] | 113 | Biomass Fired Generation | 0 | 0.039385 | 0.12219 | 0.22587 | 0.045445 | 0.008218 | 0 | 0 | 0 | 101 | Lighting (Incandescent) | 19.8 | 0 | 0 | 0 | 0 | 0 | 0 | 0 | 0 | [53 empty] | 127 | Gas Boiler - Space Heat | 390.3452 | 381.0015 | 360.0933 | 332.6887 | 305.7752 | 247.7807 | 120.0156 | 2.3092
[66 empty] | 120 | H2 Plant (Biomass Gasification with CCS) | 0 | 0 | 0 | 0 | 0.020667 | 0.94124 | 2.2203 | 2.3415 | 2.6545 | 102 | Lighting (LED) | 0 | 0.045571 | 0 | 0 | 0 | 18.3076 | 29.8406 | 29.2531 | 30.9557
[66 empty] | 121 | H2 Plant (Coal Gasification with CCS) | 0 | 0 | 0.085916 | 0.40335 | 0.64145 | 0.62574 | 0.64145 | 0.55814 | 0.30778 | 104 | Electric Resistive Heating | 51 | 0 | 0 | 0 | 0 | 0 | 0 | 0 | 0
[66 empty] | 137 | CCGT | 0 | 39.2839 | 56.959 | 49.5207 | 17.4237 | 6.0035 | 0 | 0 | 0 | 105 | Electric Resistive Heating - Hot Water | 0 | 7.7912 | 5.9256 | 3.8956 | 2.6342 | 0 | 11.0695 | 30.5239 | 29.354
[66 empty] | 138 | CCGT with CCS | 0 | 0 | 0.059239 | 0.7171 | 1.7724 | 1.832 | 2.2005 | 2.7626 | 2.1187 | 106 | Electric Resistive Heating - Space Heat | 0 | 28.7256 | 21.2781 | 14.8947 | 10.2844 | 0 | 0 | 44.9702 | 101.1268
[66 empty] | 139 | Converted Biomass Plant | 0 | 0.32067 | 1.118 | 0 | 0 | 0 | 0 | 0 | 0 | 111 | ASHP1 (Hot Water) | 0 | 0 | 0.21659 | 0.74391 | 0.86709 | 0.86709 | 0.73106 | 0 | 0
[66 empty] | 144 | IGCC Biomass with CCS | 0 | 0 | 0 | 0.039716 | 0.039655 | 0.03972 | 0.03972 | 0.03972 | 0.03972 | 112 | ASHP1 (Space Heat) | 0 | 0.30139 | 1.0355 | 2.8231 | 4.0129 | 5.0781 | 11.3217 | 10.7519 | 6.6199
[66 empty] | 147 | Incineration of Waste | 0 | 0.0080216 | 0.0069414 | 0.02256 | 0.019667 | 0.01082 | 0 | 0 | 0 | 113 | ASHP2 (Hot Water) | 0 | 0.40732 | 1.2893 | 2.9142 | 8.854 | 14.8067 | 17.5392 | 20.1165 | 21.5998
[66 empty] | 155 | OCGT | 0 | 0.25849 | 0.22256 | 0.27699 | 0.12563 | 0.054835 | 0 | 0 | 0 | 114 | ASHP2 (Space Heat) | 0 | 0.26371 | 0.90611 | 2.4702 | 6.2766 | 14.1438 | 29.4314 | 37.975 | 51.2911
[66 empty] | 159 | Oil Fired Generation | 0 | 0.0084864 | 0 | 0 | 0 | 0 | 0 | 0 | 0 | 115 | Heat Pump (Large Scale Marine) | 0 | 0 | 0 | 0 | 0 | 0 | 0.47395 | 5.3156 | 11.6375
[66 empty] | 161 | PC Coal | 0 | 110.2798 | 38.0425 | 3.432 | 0.29948 | 0 | 0 | 0 | 0 | 117 | Domestic Air Conditioning | 0 | 0.38537 | 0.55465 | 0.71007 | 0.98375 | 1.2432 | 1.7629 | 2.2033 | 3.1252
[66 empty] | 169 | Biomass Boiler - Hot Water | 0 | 0.51776 | 1.1633 | 0 | 0 | 0 | 0 | 0 | 0 | 120 | H2 Plant (Electrolysis) | 0 | 1.4386 | 0 | 0 | 0 | 0 | 0 | 0 | 0
[66 empty] | 170 | Biomass Boiler - Space Heat | 0 | 4.0014 | 2.1165 | 13.0038 | 14.1991 | 14.1948 | 0 | 0 | 0 | 121 | H2 Plant (Coal Gasification with CCS) | 0 | 0.00026339 | 0.28679 | 1.3797 | 2.2245 | 2.1719 | 2.2245 | 1.9411 | 1.0656
[66 empty] | 198 | District Heating Gas Boiler | 0 | 0.001367 | 0.0037785 | 0.012172 | 0.022516 | 0.056541 | 0.072879 | 0.12119 | 0.15179 | 124 | Heat Offtake for District Heat Network | 0 | 0.18667 | 0.44768 | 1.4951 | 2.7088 | 5.5676 | 9.3051 | 12.9525 | 13.1101
[66 empty] | 202 | Domestic Cooking (Gas) | 0 | 1.784 | 2.4825 | 3.045 | 3.116 | 3.1686 | 2.0479 | 1.0297 | 0 | 128 | Bus (BEV) | 0 | 0 | 0 | 0.090244 | 0.28968 | 0.63411 | 1.1384 | 1.9649 | 3.0119
[66 empty] | 231 | Gas Boiler - Hot Water | 0 | 14.858 | 15.4427 | 15.7095 | 13.1425 | 10.7833 | 7.0372 | 1.2101 | 0.027333 | 129 | Bus (Dual Fuel Direct) | 0 | 0 | 0 | 0.011082 | 0.029775 | 0.029775 | 0.018692 | 0 | 0
[66 empty] | 232 | Gas Boiler - Space Heat | 0 | 71.6596 | 69.9442 | 66.1059 | 61.075 | 56.1342 | 45.4876 | 22.0325 | 0.42393 | 131 | Bus (Gas SI) | 0 | 0.01805 | 0.048602 | 0.10023 | 0.16927 | 0.16225 | 0.11062 | 0.023536 | 0
[66 empty] | 250 | Oil Boiler - Hot Water | 0 | 1.0406 | 0.77031 | 0.53233 | 0.36542 | 0.00036218 | 0 | 0 | 0 | 133 | Bus (Wireless PHEV) | 0 | 0 | 0.00016424 | 0.050447 | 0.13662 | 0.28438 | 0.4873 | 0.63339 | 0.48555
[66 empty] | 251 | Oil Boiler - Space Heat | 0 | 7.9581 | 5.5402 | 3.7631 | 2.5847 | 0.0068664 | 0 | 0 | 0 | 138 | Car Hydrogen FCV (A/B Segment) | 0 | 0 | 0 | 0 | 0 | 0 | 0 | 0 | 0.15162
[66 empty] | 253 | Biofuel Import Blend | 0 | 0 | 0 | -4.35 | -5.51 | -6.67 | -7.83 | -8.99 | -10.15 | 142 | Car PHEV (Long Range A/B Seg) | 0 | 0 | 0 | 0 | 0 | 0 | 0 | 0 | 5.7059
[66 empty] | 254 | Biomass Importing | 0 | -0.096281 | 0 | -0.00062245 | 0 | -12.0948 | -15.343 | -10.5405 | -5.738 | 144 | Car PHEV (Med Range A/B Seg) | 0 | 0 | 0 | 0 | 0 | 0 | 0 | 4.7322 | 4.7322
[66 empty] | 255 | Biomass Production (UK) | 0 | -8.0552 | -10.4917 | -22.9123 | -27.4947 | -32.0772 | -36.6597 | -41.2421 | -45.8246 | 145 | Car PHEV (Med Range C/D Seg) | 0 | 0 | 0 | 0 | 0 | 0 | 0 | 0 | 2.723
[66 empty] | 256 | Dry waste carbon accounting | 0 | -0.0033089 | -0.0028633 | -0.0093281 | -0.0081573 | -0.00453 | 0 | -11.146 | -13.9878 | 146 | Car PHEV (Short Range A/B Seg) | 0 | 0 | 0 | 0 | 0.063656 | 1.0517 | 2.6482 | 2.2148 | 0.97321
[66 empty] | 257 | Anaerobic Digestion Gas Plant | 0 | 0 | 0 | 0 | 0 | 0 | 0 | -0.21505 | -1.7405 | 148 | HGV (Dual Fuel Direct) | 0 | 0.031133 | 0.083832 | 0.17288 | 0.29196 | 0.49211 | 0.76538 | 0.71821 | 0.46536
[66 empty] | 260 | Agricultural Vehicle (ICE) | 0 | 6.4608 | 6.5357 | 6.5615 | 6.552 | 6.5419 | 6.5312 | 6.5093 | 6.4861 | 149 | HGV (Dual Fuel Port) | 0 | 0.025685 | 0.069161 | 0.14263 | 0.22179 | 0.17831 | 0.10484 | 0 | 0
[66 empty] | 261 | Bus (Wireless PHEV) | 0 | 0 | 0 | 0.020656 | 0.055938 | 0.11644 | 0.19953 | 0.25934 | 0.19881 | 150 | HGV (Gas SI) | 0 | 0.046699 | 0.12575 | 0.25933 | 0.43794 | 0.73816 | 0.60458 | 0.37927 | 0
[66 empty] | 262 | Crawler Excavator (ICE) | 0 | 1.2324 | 1.2011 | 1.165 | 1.1239 | 1.0778 | 1.0325 | 0.98799 | 0.94423 | 152 | LGV (BEV) | 0 | 0 | 0 | 0 | 0 | 0 | 0 | 0.24584 | 0.64078
[66 empty] | 263 | Large Articulated Truck (ICE) | 0 | 1.4377 | 1.3986 | 1.3521 | 1.2982 | 1.2436 | 1.19 | 1.1374 | 1.0856 | 158 | LGV (PHEV) | 0 | 0.19514 | 0.60122 | 1.273 | 2.1843 | 3.5919 | 5.8762 | 9.5559 | 15.4309
[66 empty] | 264 | Maritime (Dual Fuel Domestic) | 0 | 0.43207 | 0.74338 | 1.0226 | 1.1566 | 1.4521 | 1.7797 | 1.7438 | 1.7162 | 159 | MGV (Dual Fuel Direct) | 0 | 0.0017925 | 0.0072543 | 0.016484 | 0.030259 | 0.051003 | 0.074751 | 0.076057 | 0.049851
[66 empty] | 265 | Maritime (Dual Fuel International) | 0 | 2.3629 | 6.6462 | 6.6575 | 6.7054 | 6.7942 | 6.9168 | 6.7655 | 6.4777 | 161 | MGV (Gas SI) | 0 | 0.00648 | 0.017449 | 0.035984 | 0.060768 | 0.10243 | 0.083892 | 0.052628 | 0
[66 empty] | 266 | Medium Articulated Truck (ICE) | 0 | 1.7979 | 1.749 | 1.6909 | 1.6234 | 1.5552 | 1.4882 | 1.4223 | 1.3576 | 165 | Rail (Passenger Electric) | 3.9 | 4.6006 | 6.1009 | 6.7796 | 7.3988 | 8.1155 | 8.8425 | 8.7737 | 8.6055
[66 empty] | 267 | Medium Wheel Loader (ICE) | 0 | 1.0444 | 1.0179 | 0.98726 | 0.95244 | 0.91342 | 0.87501 | 0.83728 | 0.8002
[66 empty] | 268 | MGV (Dual Fuel Direct) | 0 | 0.010234 | 0.041417 | 0.094111 | 0.17276 | 0.29119 | 0.42678 | 0.43423 | 0.28461
[66 empty] | 270 | MGV (Gas SI) | 0 | 0.027741 | 0.074698 | 0.15405 | 0.26015 | 0.43849 | 0.35914 | 0.2253 | 0
[66 empty] | 271 | MGV (ICE Euro 6) | 0 | 0.56563 | 1.1919 | 1.635 | 1.2579 | 0.63169 | 0.18853 | 0 | 0
[66 empty] | 272 | MGV (ICE) | 0 | 1.3358 | 0.6679 | 0 | 0 | 0 | 0 | 0 | 0
[66 empty] | 274 | Wheeled Excavator (ICE) | 0 | 0.35853 | 0.34943 | 0.33891 | 0.32695 | 0.31356 | 0.30037 | 0.28742 | 0.27469
[66 empty] | 275 | Aviation (Domestic) | 0 | 1.9471 | 2.105 | 2.2407 | 2.3469 | 2.4192 | 2.5109 | 2.6361 | 2.7234
[66 empty] | 276 | Bus (Dual Fuel Direct) | 0 | 0 | 0 | 0.063271 | 0.16999 | 0.16999 | 0.10672 | 0 | 0
[66 empty] | 278 | Bus (Gas SI) | 0 | 0.07727 | 0.20807 | 0.42909 | 0.72463 | 0.69459 | 0.47356 | 0.10076 | 0
[66 empty] | 282 | Bus (ICE) | 0 | 4.4123 | 3.989 | 3.1251 | 1.8581 | 0.70877 | 0 | 0 | 0
[66 empty] | 288 | Car Hybrid (A/B Segment) | 0 | 0.10584 | 0.15954 | 0.11721 | 0.032222 | 1.6473 | 4.3147 | 3.6557 | 1.6004
[66 empty] | 289 | Car Hybrid (C/D Segment) | 0 | 0.17974 | 0.27098 | 0.19908 | 0.054744 | 0 | 0 | 4.6711 | 12.1133
[66 empty] | 294 | Car ICE (A/B Segment) | 0 | 20.6726 | 21.3804 | 21.8058 | 21.201 | 16.5116 | 9.8989 | 6.2354 | 4.0129
[66 empty] | 295 | Car ICE (C/D Segment) | 0 | 36.9522 | 38.2425 | 39.0436 | 38.219 | 36.6876 | 35.8182 | 28.7976 | 15.0528
[66 empty] | 296 | Car PHEV (Long Range A/B Seg) | 0 | 0 | 0 | 0 | 0 | 0 | 0 | 0 | 0.64854
[66 empty] | 298 | Car PHEV (Med Range A/B Seg) | 0 | 0 | 0 | 0 | 0 | 0 | 0 | 0.95949 | 0.95949
[66 empty] | 299 | Car PHEV (Med Range C/D Seg) | 0 | 0 | 0 | 0 | 0 | 0 | 0 | 0 | 0.60536
[66 empty] | 300 | Car PHEV (Short Range A/B Seg) | 0 | 0 | 0 | 0 | 0.055771 | 0.91131 | 2.2746 | 1.8989 | 0.83134
[66 empty] | 302 | HGV (Dual Fuel Direct) | 0 | 0.17775 | 0.47862 | 0.98705 | 1.6669 | 2.8096 | 4.3698 | 4.1005 | 2.6569
[66 empty] | 303 | HGV (Dual Fuel Port) | 0 | 0.20779 | 0.5595 | 1.1539 | 1.7942 | 1.4425 | 0.84815 | 0 | 0
[66 empty] | 304 | HGV (Gas SI) | 0 | 0.19992 | 0.53833 | 1.1102 | 1.8748 | 3.1601 | 2.5882 | 1.6237 | 0
[66 empty] | 306 | HGV (ICE Euro 6) | 0 | 3.5538 | 7.4777 | 9.7542 | 6.2004 | 2.2765 | 0 | 0 | 0
[66 empty] | 307 | HGV (ICE) | 0 | 9.436 | 4.718 | 0 | 0 | 0 | 0 | 0 | 0
[66 empty] | 313 | LGV (Hybrid) | 0 | 0 | 0 | 0 | 0 | 0 | 0.15241 | 0.39289 | 0.39289
[66 empty] | 316 | LGV (ICE) | 0 | 17.1767 | 18.8202 | 19.5601 | 19.3228 | 18.4936 | 16.9394 | 13.126 | 7.247
[66 empty] | 317 | LGV (PHEV) | 0 | 0.040141 | 0.1227 | 0.25746 | 0.43589 | 0.70517 | 1.1317 | 1.7987 | 2.8251
[66 empty] | 318 | Maritime (Domestic) | 0 | 2.3334 | 1.8667 | 1.4 | 0.93337 | 0.46668 | 0 | 0 | 0
[66 empty] | 319 | Rail (Freight Diesel) | 0 | 1.0911 | 1.2748 | 1.3764 | 1.4552 | 1.518 | 1.4903 | 1.4531 | 1.4243
[66 empty] | 320 | Rail (Passenger Diesel) | 0 | 1.1446 | 1.0333 | 1.1514 | 1.242 | 1.3301 | 1.4389 | 1.4304 | 1.4003
[66 empty] | 330 | Aviation (International) | 0 | 33.7474 | 35.9787 | 37.6306 | 38.582 | 38.6145 | 39.1732 | 40.3792 | 39.9464
[66 empty] | 331 | Maritime (International) | 0 | 5.683 | 0.11049 | 0.028679 | 0.007553 | 0.0040066 | 0 | 0 | 0
Note on E53: Redpoint Energy: cellTableRef
Note on U53: Redpoint Energy: cellTableRef
Note on AK53: Redpoint Energy: cellTableRef
Note on BA53: Redpoint Energy: cellTableRef
Note on BQ53: Redpoint Energy: cellTableRef
Note on CG53: Redpoint Energy: cellTableRef
Note on CW53: Redpoint Energy: cellTableRef
Note on DL53: Redpoint Energy: cellTableRef
Note on EE53: Redpoint Energy: cellTableRef
Note on FA53: Redpoint Energy: cellTableRef
Note on FW53: Redpoint Energy: cellTableRef
Note on GQ53: Redpoint Energy: cellTableRef
Note on HC53: Redpoint Energy: cellTableRef
Note on HW53: Redpoint Energy: cellTableRef
Note on IQ53: Redpoint Energy: cellTableRef
Note on JK53: Redpoint Energy: cellTableRef
Note on KE53: Redpoint Energy: cellTableRef
Note on KZ53: Redpoint Energy: cellTableRef
Note on LS53: Redpoint Energy: cellTableRef
Note on MM53: Redpoint Energy: cellTableRef

## D2.3.1.B
[8 empty] | DB Version | 4.0
[8 empty] | AIMMS Version | 4.0
[8 empty] | Number of Successful Sims | 1
|  | Selected Simulation | [5 empty] | Last Sim # | 1
|  | Classification | All |  |  |  |  | Total System Cost | 847776473304.5211
(Leave "Simulation" blank to average results across all simulations)
Order | Tier 1 | 2015 | 2020 | 2025 | 2030 | 2035 | 2040 | 2045 | 2050 | Order | All | 2015 | 2020 | 2025 | 2030 | 2035 | 2040 | 2045 | 2050 | Order | All | 2015 | 2020 | 2025 | 2030 | 2035 | 2040 | 2045 | 2050 | Order | All | 2015 | 2020 | 2025 | 2030 | 2035 | 2040 | 2045 | 2050 | Order | All | 2015 | 2020 | 2025 | 2030 | 2035 | 2040 | 2045 | 2050 | Order | Product | 2015 | 2020 | 2025 | 2030 | 2035 | 2040 | 2045 | 2050 | Order | All | 2015 | 2020 | 2025 | 2030 | 2035 | 2040 | 2045 | 2050
3 | Power & conversion | 26.674 | 34.954 | 26.317 | 34.261 | 38.494 | 43.598 | 44.988 | 69.916 | 0 | Pumped Heat Electricity Storage | 0 | 0 | 0 | 0.611 | 0.866 | 0.195 | 0 | 0.496 | 127 | Heat Pump (Large Scale Marine) | 0 | 0 | 0 | 0 | 0 | 0.169 | 1.233 | 0.654 | 117 | Electricity Distribution Network | 0.649 | 0 | 0.358 | 0.365 | 0.33 | 1.19 | 1.365 | 2.438 | 0 | Bus (ETI Dual Fuel Direct Hybrid) | 0.001 | 0.001 | 0.439 | 0.745 | 1.263 | 2.138 | 0 | 0 | 15 | Liquid Fuel | 33.269 | 33.747 | 32.828 | 31.536 | 28.658 | 27.641 | 26.374 | 23.371 | 0 | Bus (ETI Dual Fuel Direct Hybrid) | 0 | 0 | 0.006 | 0.018 | 0.038 | 0.067 | 0.055 | 0.035
4 | Buildings & Heat | 119.809 | 120.436 | 114.129 | 102.051 | 119.391 | 126.325 | 121.285 | 131.993 | 0 | Waste Gasification to power with CCS | 0 | 0 | 0 | 0 | 0 | 0 | 14.5 | 3.698 | 170 | Biomass Boiler - Space Heat | 0 | 0 | 4.199 | 0 | 0 | 0 | 0 | 0 | 118 | Geological Storage of CO2 | 0 | 0.139 | 1.115 | 1.643 | 1.305 | 2.224 | 1.19 | 1.226 | 0 | Bus (ETI Gas SI Hybrid) | 0.001 | 0.001 | 0.426 | 0.723 | 1.226 | 0 | 0 | 0 | 18 | Biofuel Imports | 0 | 0 | 1.645 | 2.236 | 2.891 | 3.61 | 4.394 | 5.242 | 0 | Bus (ETI Gas SI Hybrid) | 0 | 0 | 0.006 | 0.018 | 0.038 | 0.031 | 0.02 | 0
5 | Transport | 195.854 | 213.352 | 206.938 | 207.066 | 219.737 | 233.687 | 247.072 | 257.531 | 119 | Geothermal Plant (HSA) Heat Only | 0 | 0 | 0 | 0 | 0 | 0 | 0 | 0.35 | 199 | Domestic Air Conditioning | 0.127 | 0.057 | 0.054 | 0.235 | 0.157 | 0.253 | 0.423 | 0.531 | 126 | Heat Offtake for District Heat Network | 0.035 | 0.051 | 0.232 | 0.205 | 0.549 | 0.711 | 0.41 | 0.572 | 0 | Bus (ETI Hybrid) | 0.001 | 0.001 | 0.407 | 0.604 | 0 | 0 | 0 | 0 | 19 | Gas | 16.452 | 21.453 | 24.222 | 23.124 | 21.41 | 19.949 | 17.365 | 11.688 | 0 | Bus (ETI Hybrid) | 0 | 0 | 0.006 | 0.016 | 0.016 | 0.01 | 0 | 0
6 | Infrastructure | 3.749 | 3.485 | 5.102 | 7.015 | 11.408 | 17.403 | 24.306 | 47.252 | 120 | H2 Plant (Biomass Gasification with CCS) | 0 | 0 | 0 | 0.082 | 3.572 | 4.851 | 0.476 | 1.093 | 201 | Domestic Cooking (Electric) | 0 | 0 | 0 | 0 | 0 | 2.368 | 2.162 | 2.659 | 129 | Interconnector France (Electricity) | 0 | 0.001 | 0 | 0.001 | 0 | 0.001 | 0 | 0 | 0 | HGV (ETI Dual Fuel Direct Hybrid) | 0 | 0 | 0.325 | 0.545 | 0.913 | 1.524 | 2.536 | 4.205 | 20 | Coal | 3.577 | 1.421 | 0.489 | 0.523 | 0.483 | 0.49 | 0.442 | 0.291 | 0 | HGV (ETI Dual Fuel Direct Hybrid) | 0 | 0 | 0.033 | 0.092 | 0.195 | 0.344 | 0.606 | 1.067
7 | Resource | 0 | 0 | 0 | 0 | 0 | 0 | 0 | 0 | 121 | H2 Plant (Coal Gasification with CCS) | 0 | 0.491 | 1.734 | 1.292 | 0 | 0 | 0 | 0 | 202 | Domestic Cooking (Gas) | 1.589 | 2.529 | 2.349 | 1.921 | 2.599 | 0 | 0 | 0 | 130 | Interconnector Ireland (Electricity) | 0 | 0.001 | 0 | 0.001 | 0 | 0.001 | 0 | 0 | 0 | HGV (ETI Gas SI Hybrid) | 0 | 0 | 0.288 | 0.49 | 0.832 | 1.411 | 2.389 | 2.693 | 22 | Biomass Imports | 0.009 | 0 | 0 | 0 | 1.156 | 1.494 | 1.046 | 0.58 | 0 | HGV (ETI Gas SI Hybrid) | 0 | 0 | 0.033 | 0.092 | 0.195 | 0.344 | 0.606 | 0.879
[10 empty] | 122 | H2 Plant (Electrolysis) | 0.191 | 0 | 0 | 0 | 0 | 0 | 0 | 0 | 204 | Dwelling (HD, ThG) | 15.086 | 14.453 | 13.152 | 12.007 | 10.435 | 10.721 | 11.017 | 11.322 | 131 | Interconnector Nordel (Electricity) | 0 | 0.001 | 0 | 0.001 | 0 | 0 | 0 | 0 | 0 | HGV (ETI Hybrid) | 0 | 0 | 0.281 | 0.478 | 0.04 | 0 | 0 | 0 | 23 | UK Biomass | 0.444 | 0.578 | 1.262 | 1.515 | 1.767 | 2.02 | 2.272 | 2.525 | 0 | HGV (ETI Hybrid) | 0 | 0 | 0.033 | 0.092 | 0.097 | 0.064 | 0.005 | 0
[10 empty] | 136 | Anaerobic Digestion CHP Plant | 0 | 0 | 0.085 | 0 | 0 | 0 | 0 | 0 | 212 | Dwelling (LD, ThG) | 27.499 | 26.345 | 23.974 | 21.886 | 19.02 | 19.543 | 20.082 | 20.638 | 175 | DH for Dwelling (HD, ThM) | 0.109 | 0.272 | 0.561 | 0.804 | 1.412 | 1.678 | 3.829 | 2.245 | 0 | MGV (ETI Dual Fuel Direct Hybrid) | 0 | 0 | 0.087 | 0.148 | 0.249 | 0.42 | 0.706 | 1.183 | 26 | Dry Waste Resource | 0 | 0 | 0.001 | 0.001 | 0 | 0 | 0.819 | 1.028 | 0 | MGV (ETI Dual Fuel Direct Hybrid) | 0 | 0 | 0.003 | 0.008 | 0.016 | 0.028 | 0.05 | 0.087
[10 empty] | 137 | CCGT | 0 | 0 | 1.697 | 0 | 0 | 0 | 0 | 0 | 220 | Dwelling (MD, ThG) | 54.102 | 51.832 | 47.166 | 43.058 | 37.42 | 38.45 | 39.51 | 40.603 | 178 | DH for Dwelling (HD, ThP) | 0.172 | 0.249 | 0.415 | 0.646 | 0.698 | 0.071 | 1.008 | 0.146 | 0 | MGV (ETI Gas SI Hybrid) | 0 | 0 | 0.077 | 0.133 | 0.227 | 0.389 | 0.665 | 0.794 | 27 | Wet Waste | 0 | 0 | 0.034 | 0.029 | 0.012 | 0.017 | 0.05 | 0.4 | 0 | MGV (ETI Gas SI Hybrid) | 0 | 0 | 0.003 | 0.008 | 0.016 | 0.028 | 0.05 | 0.073
[10 empty] | 138 | CCGT with CCS | 0 | 0.411 | 4.513 | 5.018 | 1.921 | 6.834 | 0 | 5.407 | 227 | Electric Resistive Heating - Hot Water | 0.056 | 0.06 | 0.056 | 0 | 0 | 0.461 | 0.531 | 0.024 | 186 | DH for Dwelling (LD, ThP) | 0 | 0 | 0 | 0 | 0.961 | 1.601 | 2.57 | 4.141 | 0 | MGV (ETI Hybrid) | 0 | 0 | 0.073 | 0.125 | 0.215 | 0.368 | 0 | 0 | 31 | Nuclear | 0.256 | 0.289 | 0.413 | 0.832 | 1.167 | 1.588 | 2.18 | 2.523 | 0 | MGV (ETI Hybrid) | 0 | 0 | 0.003 | 0.008 | 0.016 | 0.028 | 0.023 | 0.015
[10 empty] | 140 | Geothermal Plant (EGS) Electricity & Heat | 0 | 0 | 0 | 0 | 0 | 0 | 0 | 4.43 | 228 | Electric Resistive Heating - Space Heat | 0.69 | 0.69 | 0.849 | 0 | 0 | 0 | 1.944 | 2.385 | 191 | DH for Dwelling (MD, ThM) | 0 | 0 | 0 | 0 | 0.49 | 0.834 | 1.706 | 2.667 | 261 | Bus (Wireless PHEV) | 0.001 | 0.001 | 0.463 | 0.779 | 1.308 | 2.192 | 1.964 | 0 | [10 empty] | 0 | Pumped Heat Electricity Storage | 0 | 0 | 0 | 0.015 | 0.032 | 0.039 | 0.032 | 0.047
[10 empty] | 142 | H2 Turbine | 0 | 0.012 | 0.308 | 0 | 0.317 | 1.379 | 0.052 | 0 | 229 | Floorspace (Commercial) | 0.584 | 0.034 | 0.027 | 0.04 | 0.04 | 0.066 | 0.044 | 0.022 | 194 | DH for Dwelling (MD, ThP) | 0 | 0 | 0.876 | 0.928 | 2.327 | 3.905 | 6.557 | 4.827 | 264 | Maritime (Dual Fuel Domestic) | 1.764 | 1.294 | 1.181 | 0.577 | 1.297 | 1.465 | 1.806 | 1.32 | [10 empty] | 17 | Industry I1 HTP Bio Sw | 0.001 | 0.003 | 0.003 | 0.003 | 0.003 | 0.002 | 0 | 0
[10 empty] | 143 | Hydro Power | 0 | 0.908 | 1.215 | 0.103 | 0.103 | 0.103 | 0.103 | 0.103 | 230 | Floorspace (Public) | 0.318 | 0.018 | 0.003 | 0.002 | 0.002 | 0.001 | 0.001 | 0.001 | 195 | District Heating (Commercial floorspace) | 0 | 0 | 0 | 0 | 0 | 0 | 0 | 0.581 | 265 | Maritime (Dual Fuel International) | 1.769 | 3.265 | 0.009 | 0.038 | 0.072 | 0.101 | 1.855 | 3.419 | [10 empty] | 18 | Industry I1 HTP Bio Sw CCS | 0 | 0 | 0.001 | 0.003 | 0.004 | 0.004 | 0.003 | 0.002
[10 empty] | 144 | IGCC Biomass with CCS | 0 | 0 | 0.305 | 0 | 0 | 0 | 0 | 0 | 231 | Gas Boiler - Hot Water | 0.798 | 0.773 | 1.062 | 0.793 | 0.73 | 0.809 | 0 | 0.299 | 196 | District Heating (Public floorspace) | 0 | 0 | 0 | 0 | 0 | 0 | 0 | 0.285 | 268 | MGV (Dual Fuel Direct) | 0.038 | 0.114 | 0.191 | 0.318 | 0.531 | 0.66 | 0.334 | 0 | [10 empty] | 21 | Industry I1 HTP Gas Sw | 0.004 | 0.013 | 0.031 | 0.031 | 0.031 | 0.027 | 0.018 | 0
[10 empty] | 148 | Large Scale Ground Mounted Solar PV | 1.312 | 1.532 | 0 | 0 | 0 | 0 | 2.335 | 2 | 232 | Gas Boiler - Space Heat | 13.779 | 18.646 | 13.946 | 13.661 | 16.702 | 8.155 | 4.916 | 7.724 | 198 | District Heating Gas Boiler | 0.019 | 0.034 | 0.117 | 0.163 | 0.507 | 0.344 | 0.835 | 0.933 | 270 | MGV (Gas SI) | 0.072 | 0.123 | 0.211 | 0.361 | 0.617 | 0 | 0 | 0 | [10 empty] | 22 | Industry I1 HTP Gas Sw CCS | 0 | 0 | 0.004 | 0.013 | 0.031 | 0.039 | 0.067 | 0.091
[10 empty] | 151 | Nuclear (Gen III) | 0.002 | 0.002 | 11.951 | 25.65 | 24.937 | 24.225 | 23.512 | 4.861 | 237 | ASHP1 (Hot Water) | 0 | 0.097 | 0.234 | 0 | 0 | 0 | 0 | 0 | 323 | EV Charging Point (private off street for LGVs) | 0.022 | 0.049 | 0.094 | 0.161 | 0.284 | 0.504 | 0.884 | 1.559 | 271 | MGV (ICE Euro 6) | 1.234 | 1.388 | 0.998 | 0.432 | 0 | 0 | 0 | 0 | [10 empty] | 24 | Industry I1 HTP Hyd Sw CCS | 0 | 0 | 0.006 | 0.006 | 0.006 | 0.006 | 0 | 0
[10 empty] | 152 | Nuclear (Gen IV) | 0 | 0 | 0.002 | 0 | 0 | 0 | 0 | 4.376 | 238 | ASHP1 (Space Heat) | 0.1 | 0.241 | 0.583 | 0.514 | 1.229 | 3.808 | 0 | 0 | 324 | EV Charging Point (private off street) | 0 | 0 | 0 | 0.04 | 0.666 | 1.174 | 2.068 | 3.645 | 275 | Aviation (Domestic) | 1.092 | 1.227 | 1.227 | 1.206 | 1.172 | 1.571 | 1.979 | 1.937 | [10 empty] | 29 | Industry I2 HTP Bio Sw CCS | 0 | 0 | 0 | 0 | 0.001 | 0.002 | 0.004 | 0.004
[10 empty] | 156 | Offshore Wind (fixed) | 10.477 | 13.677 | 0 | 0 | 0 | 0 | 0 | 15 | 239 | ASHP2 (Hot Water) | 0.109 | 0.262 | 0.634 | 1.531 | 1.481 | 0.908 | 1.336 | 1.765 | 325 | Hydrogen vehicle refuelling | 0 | 0 | 0 | 0 | 0 | 0 | 0 | 2.096 | 276 | Bus (Dual Fuel Direct) | 0 | 0 | 0.419 | 0.711 | 0 | 0 | 0 | 0 | [10 empty] | 30 | Industry I2 HTP Hyd Sw | 0 | 0 | 0 | 0.001 | 0.001 | 0.001 | 0.001 | 0
[10 empty] | 157 | Offshore Wind (floating) | 0 | 0 | 0 | 0 | 0 | 0 | 0.581 | 18.915 | 240 | ASHP2 (Space Heat) | 0.109 | 0.262 | 0.634 | 1.531 | 3.691 | 8.892 | 5.415 | 9.609 | 326 | Natural gas vehicle refuelling | 0.013 | 0.024 | 0.063 | 0.104 | 0.139 | 0.136 | 0.119 | 0.135 | 278 | Bus (Gas SI) | 0.433 | 0.738 | 1.256 | 2.133 | 0.581 | 0 | 0 | 0 | [10 empty] | 32 | Industry I2 LTP Bio Sw | 0 | 0.001 | 0.003 | 0.003 | 0.002 | 0 | 0 | 0
[10 empty] | 160 | Onshore Wind | 7.594 | 6.177 | 4.474 | 0.253 | 6.653 | 4.537 | 3.271 | 6.254 | 241 | Lighting (CFL) | 3.01 | 2.967 | 2.862 | 2.764 | 1.804 | 1.06 | 1.024 | 0.56 | 342 | District Heat Storage | 0.006 | 0.01 | 0.04 | 0.041 | 0.131 | 0.095 | 0.214 | 0.179 | 279 | Bus (BEV) | 0 | 0 | 0.337 | 0.72 | 1.199 | 1.992 | 3.296 | 4.27 | [10 empty] | 33 | Industry I2 LTP Bio Sw CCS | 0 | 0 | 0 | 0.001 | 0.003 | 0.003 | 0.002 | 0.001
[10 empty] | 165 | Tidal Stream | 0 | 0 | 0 | 0 | 0 | 1.418 | 0 | 1.843 | 243 | Lighting (LED) | 0 | 0 | 0 | 0 | 6.1 | 4.654 | 3.783 | 3.923 | 364 | CapturedCO2 | 0 | 0.133 | 1.151 | 1.823 | 1.414 | 2.789 | 1.435 | 1.884 | 282 | Bus (ICE) | 5.95 | 5.489 | 3.446 | 0 | 0 | 0 | 0 | 0 | [10 empty] | 38 | Industry I2 LTP Hyd Sw CCS | 0 | 0 | 0 | 0 | 0.003 | 0.003 | 0.007 | 0.019
[10 empty] | 246 | Micro Solar PV | 7.095 | 11.734 | 0 | 0 | 0 | 0 | 0 | 0 | 250 | Oil Boiler - Hot Water | 0.026 | 0.026 | 0.031 | 0 | 0 | 0 | 0 | 0 | 365 | Electricity | 2.721 | 2.5 | 0.029 | 0 | 0.023 | 0.122 | 0.109 | 17.665 | 288 | Car Hybrid (A/B Segment) | 0.765 | 0.389 | 0 | 0 | 12.028 | 19.548 | 0 | 0 | [10 empty] | 42 | Industry I2 SpH Bio Sw | 0 | 0 | 0 | 0 | 0 | 0 | 0 | 0
[10 empty] | 257 | Anaerobic Digestion Gas Plant | 0 | 0 | 0 | 0 | 0 | 0 | 0.157 | 1.09 | 251 | Oil Boiler - Space Heat | 0.737 | 0.737 | 0.908 | 0 | 0 | 0 | 0 | 0 | 366 | Hydrogen | 0.002 | 0.022 | 0.05 | 0.089 | 0.171 | 0.025 | 0.008 | 0.028 | 289 | Car Hybrid (C/D Segment) | 1.813 | 0.921 | 0 | 0 | 0 | 0 | 47.59 | 76.047 | [10 empty] | 48 | Industry I3 SpH Bio Sw | 0 | 0.001 | 0.003 | 0.007 | 0.006 | 0.004 | 0 | 0
[10 empty] | 341 | Geological Storage of Hydrogen | 0.003 | 0.011 | 0.033 | 0.045 | 0.125 | 0.058 | 0 | 0 | 340 | Building Hot Water Storage | 0.024 | 0.403 | 0.079 | 0.058 | 0.691 | 0.787 | 0.772 | 0.958 | 367 | Biomass | 0.001 | 0 | 0.001 | 0 | 0.001 | 0 | 0 | 0 | 290 | Car Hydrogen FCV (A/B Segment) | 0 | 0 | 0 | 0 | 0 | 0 | 0 | 8.312 | [10 empty] | 51 | Industry I4 LTP Heat pumps | 0 | 0 | 0 | 0 | 0.001 | 0.002 | 0.003 | 0.006
[10 empty] | 346 | CCGT CCS Retrofit | 0 | 0 | 0 | 1.207 | 0 | 0 | 0 | 0 | 343 | Building Space Heat Storage | 1.065 | 0 | 1.326 | 2.053 | 0.831 | 4.117 | 4.617 | 4.478 | [10 empty] | 294 | Car ICE (A/B Segment) | 36.88 | 40.966 | 40.515 | 37.833 | 19.676 | 7.721 | 13.448 | 3.877 | [10 empty] | 59 | Industry I5 SpH Baseline | 0.014 | 0.013 | 0.011 | 0.008 | 0.001 | 0 | 0 | 0.008
[20 empty] | 351 | Retrofix (HD, ThP) | 0 | 0 | 0 | 0 | 6.634 | 0 | 0 | 0 | [10 empty] | 295 | Car ICE (C/D Segment) | 85.757 | 95.41 | 94.527 | 89.802 | 91.554 | 94.115 | 48.753 | 0 | [10 empty] | 63 | Industry I6 HTP Bio Sw | 0.001 | 0.004 | 0.004 | 0.004 | 0.004 | 0.004 | 0.003 | 0
[20 empty] | 353 | Retrofix (LD, ThP) | 0 | 0 | 0 | 0 | 0 | 0 | 9.968 | 19.739 | [10 empty] | 296 | Car PHEV (Long Range A/B Seg) | 0 | 0 | 0 | 0 | 0 | 0 | 0 | 33.859 | [10 empty] | 64 | Industry I6 HTP Bio Sw CCS | 0 | 0 | 0.001 | 0.001 | 0.001 | 0.001 | 0.001 | 0
[20 empty] | 355 | Retrofix (MD, ThP) | 0 | 0 | 0 | 0 | 9.824 | 21.103 | 12.507 | 4.098 | [10 empty] | 298 | Car PHEV (Med Range A/B Seg) | 0 | 0 | 0 | 0 | 0 | 0 | 34.464 | 0 | [10 empty] | 66 | Industry I6 HTP Hyd Sw | 0.003 | 0.01 | 0.024 | 0.052 | 0.105 | 0.103 | 0.104 | 0.11
[40 empty] | 299 | Car PHEV (Med Range C/D Seg) | 0 | 0 | 0 | 0 | 0 | 0 | 0 | 25.949 | [10 empty] | 74 | Industry I6 LTP Hyd Sw | 0 | 0.004 | 0.011 | 0.025 | 0.054 | 0.079 | 0.084 | 0.1
[40 empty] | 300 | Car PHEV (Short Range A/B Seg) | 0 | 0 | 0 | 0.837 | 12.554 | 19.792 | 0 | 0 | [10 empty] | 78 | Industry I6 SpH Bio Sw | 0.001 | 0.002 | 0.005 | 0.01 | 0.02 | 0.017 | 0.011 | 0
[40 empty] | 302 | HGV (Dual Fuel Direct) | 0.336 | 0.564 | 0.945 | 1.58 | 2.633 | 3.731 | 1.048 | 0 | [10 empty] | 82 | Industry I7 HTP Bio Sw CCS | 0 | 0 | 0.002 | 0.005 | 0.005 | 0.005 | 0.004 | 0.002
[40 empty] | 303 | HGV (Dual Fuel Port) | 0.301 | 0.51 | 0.863 | 1.235 | 0 | 0 | 0 | 0 | [10 empty] | 100 | Industry I8 LTP Hyd Sw | 0.004 | 0.02 | 0.051 | 0.113 | 0.108 | 0.093 | 0.062 | 0
[40 empty] | 304 | HGV (Gas SI) | 0.267 | 0.457 | 0.783 | 1.341 | 2.293 | 0 | 0 | 0 | [10 empty] | 101 | Industry I8 LTP Hyd Sw CCS | 0 | 0 | 0.011 | 0.033 | 0.077 | 0.082 | 0.128 | 0.244
[40 empty] | 306 | HGV (ICE Euro 6) | 4.172 | 4.677 | 2.758 | 0 | 0 | 0 | 0 | 0 | [10 empty] | 105 | Industry I8 SpH Bio Sw | 0.001 | 0.002 | 0.004 | 0.008 | 0.015 | 0.012 | 0.008 | 0
[40 empty] | 309 | LGV (BEV) | 0 | 0 | 0 | 0 | 0 | 0 | 1.701 | 2.374 | [10 empty] | 113 | Biomass Fired Generation | 0.018 | 0.015 | 0.011 | 0.007 | 0.004 | 0 | 0 | 0
[40 empty] | 313 | LGV (Hybrid) | 0 | 0 | 0 | 0 | 0 | 1.276 | 2.058 | 0 | [10 empty] | 119 | Geothermal Plant (HSA) Heat Only | 0 | 0 | 0 | 0 | 0 | 0 | 0 | 0.022
[40 empty] | 316 | LGV (ICE) | 32.503 | 31.811 | 28.393 | 34.494 | 30.979 | 23.432 | 17.406 | 0 | [10 empty] | 120 | H2 Plant (Biomass Gasification with CCS) | 0 | 0 | 0 | 0.009 | 0.368 | 0.82 | 0.859 | 0.943
[40 empty] | 317 | LGV (PHEV) | 1.49 | 3.057 | 4.976 | 8.043 | 12.894 | 20.468 | 32.096 | 49.558 | [10 empty] | 121 | H2 Plant (Coal Gasification with CCS) | 0 | 0.017 | 0.078 | 0.125 | 0.125 | 0.125 | 0.123 | 0.117
[40 empty] | 319 | Rail (Freight Diesel) | 0.717 | 1.004 | 0.807 | 0.762 | 0.734 | 0.717 | 1.004 | 0.807 | [10 empty] | 122 | H2 Plant (Electrolysis) | 0.006 | 0.005 | 0.005 | 0.005 | 0 | 0 | 0 | 0
[40 empty] | 320 | Rail (Passenger Diesel) | 1.04 | 0.256 | 0.961 | 0.896 | 0.906 | 1.506 | 0.256 | 0.96 | [10 empty] | 136 | Anaerobic Digestion CHP Plant | 0 | 0 | 0.004 | 0.004 | 0.004 | 0.004 | 0 | 0
[40 empty] | 321 | Rail (Passenger Electric) | 0.655 | 1.079 | 0.662 | 0.643 | 0.711 | 0.731 | 0.282 | 0.656 | [10 empty] | 137 | CCGT | 0.822 | 0.7 | 0.699 | 0.378 | 0.164 | 0 | 0 | 0
[40 empty] | 330 | Aviation (International) | 16.802 | 18.609 | 18.609 | 18.334 | 21.035 | 26.422 | 29.438 | 35.311 | [10 empty] | 138 | CCGT with CCS | 0 | 0.024 | 0.3 | 0.786 | 0.907 | 1.359 | 1.371 | 1.714
[60 empty] | 139 | Converted Biomass Plant | 0.066 | 0.067 | 0 | 0 | 0 | 0 | 0 | 0
[60 empty] | 140 | Geothermal Plant (EGS) Electricity & Heat | 0 | 0 | 0 | 0 | 0 | 0 | 0 | 0.167
[60 empty] | 142 | H2 Turbine | 0 | 0.001 | 0.017 | 0.017 | 0.035 | 0.114 | 0.1 | 0.1
[60 empty] | 143 | Hydro Power | 0.099 | 0.14 | 0.196 | 0.196 | 0.196 | 0.196 | 0.196 | 0.196
[60 empty] | 144 | IGCC Biomass with CCS | 0 | 0 | 0.02 | 0.02 | 0.02 | 0.02 | 0.02 | 0.02
[60 empty] | 147 | Incineration of Waste | 0.308 | 0.247 | 0.185 | 0.123 | 0.062 | 0 | 0 | 0
[60 empty] | 148 | Large Scale Ground Mounted Solar PV | 0.052 | 0.094 | 0.094 | 0.094 | 0.094 | 0.094 | 0.126 | 0.161
[60 empty] | 151 | Nuclear (Gen III) | 0 | 0 | 0.365 | 1.169 | 1.973 | 2.777 | 3.581 | 3.753
[60 empty] | 152 | Nuclear (Gen IV) | 0 | 0 | 0 | 0 | 0 | 0 | 0 | 0.138
[60 empty] | 153 | Nuclear (Legacy) | 0.861 | 0.861 | 0.688 | 0.688 | 0.355 | 0.117 | 0.117 | 0.117
[60 empty] | 155 | OCGT | 0.09 | 0.077 | 0.068 | 0.041 | 0.018 | 0 | 0 | 0
[60 empty] | 156 | Offshore Wind (fixed) | 0.408 | 0.789 | 0.757 | 0.725 | 0.413 | 0 | 0 | 0.522
[60 empty] | 157 | Offshore Wind (floating) | 0 | 0 | 0 | 0 | 0 | 0 | 0.022 | 0.784
[60 empty] | 160 | Onshore Wind | 0.148 | 0.205 | 0.243 | 0.227 | 0.223 | 0.208 | 0.196 | 0.281
[60 empty] | 161 | PC Coal | 1.426 | 0.921 | 0.452 | 0.143 | 0 | 0 | 0 | 0
[60 empty] | 165 | Tidal Stream | 0 | 0 | 0 | 0 | 0 | 0.032 | 0.032 | 0.073
[60 empty] | 198 | District Heating Gas Boiler | 0 | 0.001 | 0.003 | 0.005 | 0.012 | 0.016 | 0.026 | 0.032
[60 empty] | 246 | Micro Solar PV | 0.113 | 0.3 | 0.3 | 0.3 | 0.3 | 0.187 | 0 | 0
[60 empty] | 251 | Oil Boiler - Space Heat | 0.055 | 0.041 | 0.029 | 0.02 | 0.011 | 0 | 0 | 0
[60 empty] | 257 | Anaerobic Digestion Gas Plant | 0 | 0 | 0 | 0 | 0 | 0 | 0.021 | 0.169
[60 empty] | 260 | Agricultural Vehicle (ICE) | 0.225 | 0.231 | 0.236 | 0.242 | 0.247 | 0.253 | 0.259 | 0.266
[60 empty] | 261 | Bus (Wireless PHEV) | 0 | 0 | 0.007 | 0.02 | 0.043 | 0.075 | 0.1 | 0.077
[60 empty] | 262 | Crawler Excavator (ICE) | 0.02 | 0.02 | 0.02 | 0.019 | 0.019 | 0.019 | 0.018 | 0.018
[60 empty] | 263 | Large Articulated Truck (ICE) | 0.007 | 0.006 | 0.006 | 0.006 | 0.006 | 0.006 | 0.006 | 0.006
[60 empty] | 264 | Maritime (Dual Fuel Domestic) | 0.327 | 0.568 | 0.788 | 0.895 | 1.137 | 1.412 | 1.423 | 1.43
[60 empty] | 265 | Maritime (Dual Fuel International) | 0.064 | 0.183 | 0.183 | 0.184 | 0.187 | 0.191 | 0.194 | 0.201
[60 empty] | 266 | Medium Articulated Truck (ICE) | 0.01 | 0.009 | 0.009 | 0.009 | 0.009 | 0.009 | 0.009 | 0.008
[60 empty] | 267 | Medium Wheel Loader (ICE) | 0.008 | 0.008 | 0.008 | 0.007 | 0.007 | 0.007 | 0.007 | 0.007
[60 empty] | 268 | MGV (Dual Fuel Direct) | 0.001 | 0.005 | 0.011 | 0.021 | 0.037 | 0.056 | 0.059 | 0.04
[60 empty] | 270 | MGV (Gas SI) | 0.003 | 0.007 | 0.016 | 0.028 | 0.049 | 0.041 | 0.026 | 0
[60 empty] | 271 | MGV (ICE Euro 6) | 0.048 | 0.104 | 0.145 | 0.115 | 0.059 | 0.018 | 0 | 0
[60 empty] | 274 | Wheeled Excavator (ICE) | 0.028 | 0.028 | 0.027 | 0.027 | 0.026 | 0.026 | 0.025 | 0.025
[60 empty] | 275 | Aviation (Domestic) | 0.365 | 0.411 | 0.457 | 0.501 | 0.543 | 0.598 | 0.669 | 0.731
[60 empty] | 276 | Bus (Dual Fuel Direct) | 0 | 0 | 0.006 | 0.018 | 0.018 | 0.011 | 0 | 0
[60 empty] | 278 | Bus (Gas SI) | 0.006 | 0.018 | 0.038 | 0.067 | 0.065 | 0.045 | 0.01 | 0
[60 empty] | 279 | Bus (BEV) | 0 | 0 | 0.005 | 0.015 | 0.034 | 0.061 | 0.108 | 0.169
[60 empty] | 282 | Bus (ICE) | 0.327 | 0.301 | 0.243 | 0.148 | 0.058 | 0 | 0 | 0
[60 empty] | 288 | Car Hybrid (A/B Segment) | 0.024 | 0.036 | 0.027 | 0.007 | 0.422 | 1.137 | 0.968 | 0.429
[60 empty] | 289 | Car Hybrid (C/D Segment) | 0.051 | 0.077 | 0.057 | 0.016 | 0 | 0 | 1.646 | 4.421
[60 empty] | 290 | Car Hydrogen FCV (A/B Segment) | 0 | 0 | 0 | 0 | 0 | 0 | 0 | 0.415
[60 empty] | 294 | Car ICE (A/B Segment) | 3.743 | 3.94 | 4.13 | 4.147 | 3.329 | 2.058 | 1.381 | 0.933
[60 empty] | 295 | Car ICE (C/D Segment) | 7.987 | 8.408 | 8.812 | 8.899 | 8.862 | 9.02 | 7.521 | 4.026
[60 empty] | 296 | Car PHEV (Long Range A/B Seg) | 0 | 0 | 0 | 0 | 0 | 0 | 0 | 1.343
[60 empty] | 298 | Car PHEV (Med Range A/B Seg) | 0 | 0 | 0 | 0 | 0 | 0 | 1.181 | 1.181
[60 empty] | 299 | Car PHEV (Med Range C/D Seg) | 0 | 0 | 0 | 0 | 0 | 0 | 0 | 0.837
[60 empty] | 300 | Car PHEV (Short Range A/B Seg) | 0 | 0 | 0 | 0.024 | 0.402 | 1.032 | 0.866 | 0.384
[60 empty] | 302 | HGV (Dual Fuel Direct) | 0.033 | 0.092 | 0.195 | 0.343 | 0.604 | 0.983 | 0.945 | 0.625
[60 empty] | 303 | HGV (Dual Fuel Port) | 0.033 | 0.092 | 0.195 | 0.315 | 0.257 | 0.154 | 0 | 0
[60 empty] | 304 | HGV (Gas SI) | 0.033 | 0.092 | 0.195 | 0.343 | 0.604 | 0.501 | 0.32 | 0
[60 empty] | 306 | HGV (ICE Euro 6) | 0.515 | 1.108 | 1.467 | 0.952 | 0.359 | 0 | 0 | 0
[60 empty] | 309 | LGV (BEV) | 0 | 0 | 0 | 0 | 0 | 0 | 0.036 | 0.1
[60 empty] | 313 | LGV (Hybrid) | 0 | 0 | 0 | 0 | 0 | 0.035 | 0.094 | 0.094
[60 empty] | 316 | LGV (ICE) | 2.266 | 2.535 | 2.716 | 2.817 | 2.834 | 2.721 | 2.234 | 1.284
[60 empty] | 317 | LGV (PHEV) | 0.028 | 0.089 | 0.193 | 0.344 | 0.592 | 1.017 | 1.746 | 2.997
[60 empty] | 318 | Maritime (Domestic) | 1.378 | 1.102 | 0.827 | 0.551 | 0.276 | 0 | 0 | 0
[60 empty] | 323 | EV Charging Point (private off street for LGVs) | 0 | 0.001 | 0.002 | 0.004 | 0.007 | 0.012 | 0.021 | 0.037
[60 empty] | 330 | Aviation (International) | 1.441 | 1.623 | 1.805 | 1.981 | 2.144 | 2.364 | 2.642 | 2.888
[60 empty] | 331 | Maritime (International) | 0.12 | 0.002 | 0.001 | 0 | 0 | 0 | 0 | 0
[60 empty] | 339 | Pumped Storage of Electricity | 0 | 0.001 | 0.006 | 0.01 | 0.005 | 0.004 | 0.004 | 0.004
[60 empty] | 340 | Building Hot Water Storage | 0.007 | 0.013 | 0.01 | 0.009 | 0.014 | 0.026 | 0.038 | 0.041
[60 empty] | 341 | Geological Storage of Hydrogen | 0 | 0.002 | 0.006 | 0.013 | 0.026 | 0.033 | 0.027 | 0.03
[60 empty] | 342 | District Heat Storage | 0.001 | 0.002 | 0.006 | 0.016 | 0.019 | 0.036 | 0.062 | 0.096
[60 empty] | 343 | Building Space Heat Storage | 0.021 | 0.017 | 0.03 | 0.044 | 0.047 | 0.058 | 0.105 | 0.162
[60 empty] | 364 | CapturedCO2 | 0 | 0 | 0 | 0.001 | 0.001 | 0.002 | 0.003 | 0.003
Note on C53: Redpoint Energy: cellTableRef
Note on S53: Redpoint Energy: cellTableRef
Note on AI53: Redpoint Energy: cellTableRef
Note on AY53: Redpoint Energy: cellTableRef
Note on BO53: Redpoint Energy: cellTableRef
Note on CE53: Redpoint Energy: cellTableRef
Note on CU53: Redpoint Energy: cellTableRef
Note on DJ53: Redpoint Energy: cellTableRef
Note on EC53: Redpoint Energy: cellTableRef
Note on EY53: Redpoint Energy: cellTableRef
Note on FK53: Redpoint Energy: cellTableRef
Note on GE53: Redpoint Energy: cellTableRef
Note on GY53: Redpoint Energy: cellTableRef
Note on HS53: Redpoint Energy: cellTableRef
Note on IM53: Redpoint Energy: cellTableRef

## D2.3.1.C
|  | Selected Simulation |  | (Leave "Simulation" blank to average results across all simulations)
|  | Time Period | 2050
|  | Chart Type | Supply by Technology
|  | Product | Electricity
Order | Series Name | Nominal Capacity | Peak Capacity | Summer_Overnight | Summer_Morning | Summer_Mid-Day | Summer_Early Evening | Summer_Late Evening | Winter_Overnight | Winter_Morning | Winter_Mid-Day | Winter_Early Evening | Winter_Late Evening | Peak_Overnight | Peak_Morning | Peak_Mid-Day | Peak_Early Evening | Peak_Late Evening
0 | Waste Gasification to power (A) | 1.7445e-11 | 1.6572e-11 | 0 | 0 | 0 | 0 | 0 | 0 | 0 | 0 | 0 | 0 | 0 | 0 | 0 | 0 | 0
0 | Waste Gasification to power (B) | 1.7235e-11 | 1.6373e-11 | 0 | 0 | 0 | 0 | 0 | 0 | 0 | 0 | 0 | 0 | 0 | 0 | 0 | 0 | 0
0 | Waste Gasification to power with CCS | 3.1376 | 2.9807 | 0 | 0 | 0 | 0 | 0 | 0 | 0 | 0 | 0 | 0 | 0 | 0 | 0 | 0 | 0
0 | Waste Gasification to power with CCS | 0 | 0 | 2.8239 | 2.8239 | 2.8239 | 2.8239 | 2.8239 | 2.8239 | 2.8239 | 2.8239 | 2.8239 | 2.8239 | 2.7803 | 2.9807 | 2.9807 | 2.9807 | 2.611
3 | Interconnector Benelux-Germany (Electricity) | 0.99992 | 0.16499 | 0 | 0 | 0 | 0 | 0 | 0 | 0 | 0 | 0 | 0 | 0 | 0 | 0 | 0 | 0
4 | Interconnector France (Electricity) | 4.9998 | 0.82497 | 0 | 0 | 0 | 0 | 0 | 0 | 0 | 0 | 0 | 0 | 0 | 0 | 0 | 0 | 0
5 | Interconnector Ireland (Electricity) | 2 | 0.32999 | 0 | 0 | 0 | 0 | 0 | 0 | 0 | 0 | 0 | 0 | 0 | 0 | 0 | 0 | 0
6 | Interconnector Nordel (Electricity) | 2 | 0.33 | 0 | 0 | 0 | 0 | 0 | 0 | 0 | 0 | 0 | 0 | 0 | 0 | 0 | 0 | 0
9 | Gas Macro CHP | 5.5681e-11 | 5.2897e-11 | 0 | 0 | 0 | 0 | 0 | 0 | 0 | 0 | 0 | 0 | 0 | 0 | 0 | 0 | 0
9 | Gas Macro CHP | 0 | 0 | [6 empty] | 2.2244e-11 | 2.5778e-11 | 1.4448e-11 | 2.076e-11 | 3.3487e-11 | 2.92e-11 | 3.7114e-11 | 2.1783e-11 | 2.8174e-11
10 | OCGT | 1.3928e-10 | 1.3232e-10 | 0 | 0 | 0 | 0 | 0 | 0 | 0 | 0 | 0 | 0 | 0 | 0 | 0 | 0 | 0
11 | PC Coal | 7.1084e-11 | 6.753e-11 | 0 | 0 | 0 | 0 | 0 | 0 | 0 | 0 | 0 | 0 | 0 | 0 | 0 | 0 | 0
12 | PC Coal with CCS | 8.2567e-11 | 7.8439e-11 | 0 | 0 | 0 | 0 | 0 | 0 | 0 | 0 | 0 | 0 | 0 | 0 | 0 | 0 | 0
13 | IGCC Coal | 6.7468e-11 | 6.4095e-11 | 0 | 0 | 0 | 0 | 0 | 0 | 0 | 0 | 0 | 0 | 0 | 0 | 0 | 0 | 0
14 | IGCC Coal with CCS | 1.8323e-10 | 1.7407e-10 | 0 | 0 | 0 | 0 | 0 | 0 | 0 | 0 | 0 | 0 | 0 | 0 | 0 | 0 | 0
15 | CCGT | 1.4489e-10 | 1.3765e-10 | 0 | 0 | 0 | 0 | 0 | 0 | 0 | 0 | 0 | 0 | 0 | 0 | 0 | 0 | 0
16 | CCGT with CCS | 31.8279 | 30.2365 | 0 | 0 | 0 | 0 | 0 | 0 | 0 | 0 | 0 | 0 | 0 | 0 | 0 | 0 | 0
16 | CCGT with CCS | 0 | 0 |  | 0.17261 | 3.1189 | 3.3619 | 3.3619 | 27.0537 | 27.0537 | 27.0537 | 27.0537 | 27.0537 | 30.2365 | 30.2365 | 30.2365 | 30.2365 | 30.2365
18 | Nuclear (Legacy) | 1.1898 | 1.1303 | 0 | 0 | 0 | 0 | 0 | 0 | 0 | 0 | 0 | 0 | 0 | 0 | 0 | 0 | 0
18 | Nuclear (Legacy) | 0 | 0 | 0.83287 | 0.83287 | 0.83287 | 0.83287 | 0.83287 | 0.83287 | 0.83287 | 0.83287 | 0.83287 | 0.83287 | 1.1303 | 1.1303 | 1.1303 | 1.1303 | 1.1303
19 | Nuclear (Gen III) | 35 | 33.25 | 0 | 0 | 0 | 0 | 0 | 0 | 0 | 0 | 0 | 0 | 0 | 0 | 0 | 0 | 0
19 | Nuclear (Gen III) | 0 | 0 | 31.5 | 31.5 | 31.5 | 31.5 | 31.5 | 31.5 | 31.5 | 31.5 | 31.5 | 31.5 | 33.25 | 33.25 | 33.25 | 33.25 | 33.25
20 | Nuclear (Gen IV) | 1.2 | 1.14 | 0 | 0 | 0 | 0 | 0 | 0 | 0 | 0 | 0 | 0 | 0 | 0 | 0 | 0 | 0
20 | Nuclear (Gen IV) | 0 | 0 | 1.08 | 1.08 | 1.08 | 1.08 | 1.08 | 1.08 | 1.08 | 1.08 | 1.08 | 1.08 | 1.14 | 1.14 | 1.14 | 1.14 | 1.14
27 | Biomass Fired Generation | 3.3454e-11 | 3.1782e-11 | 0 | 0 | 0 | 0 | 0 | 0 | 0 | 0 | 0 | 0 | 0 | 0 | 0 | 0 | 0
29 | Biomass Macro CHP | 2.5245e-11 | 2.3983e-11 | 0 | 0 | 0 | 0 | 0 | 0 | 0 | 0 | 0 | 0 | 0 | 0 | 0 | 0 | 0
30 | IGCC Biomass with CCS | 0.1 | 0.095 | 0 | 0 | 0 | 0 | 0 | 0 | 0 | 0 | 0 | 0 | 0 | 0 | 0 | 0 | 0
30 | IGCC Biomass with CCS | 0 | 0 | 0.085 | 0.085 | 0.085 | 0.085 | 0.085 | 0.085 | 0.085 | 0.085 | 0.085 | 0.085 | 0.095 | 0.095 | 0.095 | 0.095 | 0.095
31 | Incineration of Waste | 2.2978e-11 | 2.183e-11 | 0 | 0 | 0 | 0 | 0 | 0 | 0 | 0 | 0 | 0 | 0 | 0 | 0 | 0 | 0
32 | Anaerobic Digestion CHP Plant | 1.1165e-10 | 1.0607e-10 | 0 | 0 | 0 | 0 | 0 | 0 | 0 | 0 | 0 | 0 | 0 | 0 | 0 | 0 | 0
32 | Anaerobic Digestion CHP Plant | 0 | 0 | [10 empty] | 7.3931e-11 | 8.3122e-11 | 8.7099e-11 | 8.0936e-11 | 8.1379e-11
34 | H2 Turbine | 3.3358 | 3.169 | 0 | 0 | 0 | 0 | 0 | 0 | 0 | 0 | 0 | 0 | 0 | 0 | 0 | 0 | 0
34 | H2 Turbine | 0 | 0 | 1.9279 | 1.0024 | 0.30065 | 0.83455 | 1.6563 | 1.9417 | 2.9884 | 2.6908 | 2.9543 | 2.9981 | 0.49142 | 1.311 | 1.3682 | 1.7921 | 2.1584
36 | Micro CHP - Hot Water | 1.8173e-11 | 1.8173e-11 | 0 | 0 | 0 | 0 | 0 | 0 | 0 | 0 | 0 | 0 | 0 | 0 | 0 | 0 | 0
36 | Micro CHP - Hot Water | 0 | 0 | [10 empty] | 8.1323e-12 | 1.265e-11 | 1.2646e-11 | 4.4038e-12 | 1.0313e-11
37 | Micro CHP - Space Heat | 2.3085e-11 | 2.3085e-11 | 0 | 0 | 0 | 0 | 0 | 0 | 0 | 0 | 0 | 0 | 0 | 0 | 0 | 0 | 0
37 | Micro CHP - Space Heat | 0 | 0 | [10 empty] | 9.8272e-12 | 1.9739e-11 | 1.6394e-11 | 1.4923e-11 | 1.5807e-11
39 | Onshore Wind | 15.9791 | 2.7972 | 0 | 0 | 0 | 0 | 0 | 0 | 0 | 0 | 0 | 0 | 0 | 0 | 0 | 0 | 0
39 | Onshore Wind | 0 | 0 | 3.3651 | 3.3651 | 3.3651 | 3.3651 | 3.3651 | 5.0477 | 5.0477 | 5.0477 | 5.0477 | 5.0477 | 2.1306 | 2.1306 | 2.1306 | 2.1306 | 2.1306
40 | Offshore Wind (fixed) | 10 | 3 | 0 | 0 | 0 | 0 | 0 | 0 | 0 | 0 | 0 | 0 | 0 | 0 | 0 | 0 | 0
40 | Offshore Wind (fixed) | 0 | 0 | 3.175 | 3.175 | 3.175 | 3.175 | 3.175 | 4.7625 | 4.7625 | 4.7625 | 4.7625 | 4.7625 | 2.2679 | 2.2679 | 2.2679 | 2.2679 | 2.2679
41 | Offshore Wind (floating) | 15.393 | 3.4634 | 0 | 0 | 0 | 0 | 0 | 0 | 0 | 0 | 0 | 0 | 0 | 0 | 0 | 0 | 0
41 | Offshore Wind (floating) | 0 | 0 | 5.501 | 5.501 | 5.501 | 5.501 | 5.501 | 8.2515 | 8.2515 | 8.2515 | 8.2515 | 8.2515 | 3.4381 | 3.4381 | 3.4381 | 3.4381 | 3.4381
43 | Large Scale Ground Mounted Solar PV | 10 | 0 | 0 | 0 | 0 | 0 | 0 | 0 | 0 | 0 | 0 | 0 | 0 | 0 | 0 | 0 | 0
43 | Large Scale Ground Mounted Solar PV | 0 | 0 |  | 2.7435 | 2.7435 | 2.7435 |  |  | 1.2583 | 1.2583 | 1.2583
44 | Micro Solar PV | 1.5529e-12 | 0 | 0 | 0 | 0 | 0 | 0 | 0 | 0 | 0 | 0 | 0 | 0 | 0 | 0 | 0 | 0
44 | Micro Solar PV | 0 | 0 |  | 3.979e-13 | 3.979e-13 | 3.979e-13 |  |  | 1.8152e-13 | 1.8152e-13 | 1.8152e-13
45 | Hydro Power | 2.6602 | 2.5272 | 0 | 0 | 0 | 0 | 0 | 0 | 0 | 0 | 0 | 0 | 0 | 0 | 0 | 0 | 0
45 | Hydro Power | 0 | 0 | 1.1146 | 1.1146 | 1.1146 | 1.1146 | 1.1146 | 1.1146 | 1.1146 | 1.1146 | 1.1146 | 1.1146 | 2.5272 | 2.5272 | 2.5272 | 2.5272 | 2.5272
48 | Tidal Stream | 3.3786 | 0.50678 | 0 | 0 | 0 | 0 | 0 | 0 | 0 | 0 | 0 | 0 | 0 | 0 | 0 | 0 | 0
48 | Tidal Stream | 0 | 0 | 1.2545 | 1.2545 | 1.2545 | 1.2545 | 1.2545 | 1.2545 | 1.2545 | 1.2545 | 1.2545 | 1.2545 | 0.50678 | 0.50678 | 0.50678 | 0.50678 | 0.50678
50 | Geothermal Plant (EGS) Electricity & Heat | 0.51777 | 0.49189 | 0 | 0 | 0 | 0 | 0 | 0 | 0 | 0 | 0 | 0 | 0 | 0 | 0 | 0 | 0
50 | Geothermal Plant (EGS) Electricity & Heat | 0 | 0 | 0.466 | 0.466 | 0.466 | 0.466 | 0.466 | 0.466 | 0.466 | 0.466 | 0.466 | 0.466 | 0.49189 | 0.49189 | 0.49189 | 0.49189 | 0.49189
51 | Geothermal Plant (HSA) Electricity & Heat | 2.2813e-13 | 2.1673e-13 | 0 | 0 | 0 | 0 | 0 | 0 | 0 | 0 | 0 | 0 | 0 | 0 | 0 | 0 | 0
51 | Geothermal Plant (HSA) Electricity & Heat | 0 | 0 | 7.6739e-13 | 7.7249e-13 | 7.6946e-13 | 7.6946e-13 | 7.7249e-13 | 7.6739e-13 | 7.7249e-13 | 7.6946e-13 | 7.6946e-13 | 7.7249e-13 | 8.1662e-13 | 8.2677e-13 | 8.3467e-13 | 8.3467e-13 | 8.2677e-13
262 | Pumped Storage of Electricity | 1.68 | 1.596 | 0 | 0 | 0 | 0 | 0 | 0 | 0 | 0 | 0 | 0 | 0 | 0 | 0 | 0 | 0
262 | Pumped Storage of Electricity | 0 | 0 | -1.9917e-11 | -1.8737e-12 | 2.1975e-12 | 3.6523e-12 | 3.4684e-12 | -1.6191 | 0.27907 | 0.4303 | 0.90455 | 0.69204 | -1.6191 | 0.99148 | 0.25448 | 1.229 | 4.0283e-11
263 | Compressed Air Storage of Electricity | 1.0703e-10 | 1.0168e-10 | 0 | 0 | 0 | 0 | 0 | 0 | 0 | 0 | 0 | 0 | 0 | 0 | 0 | 0 | 0
263 | Compressed Air Storage of Electricity | 0 | 0 | -5.3586e-12 | -3.5534e-12 | -1.4646e-12 | -2.902e-12 | -2.1843e-12 | -1.3509e-11 | 1.6542e-12 | 1.1553e-12 | 2.0908e-12 | 1.6549e-12 | -1.4993e-10 | 2.6425e-11 | 3.2044e-11 | 1.7612e-11 | 1.3334e-11
264 | Battery - NaS | 9.8776e-11 | 9.3837e-11 | 0 | 0 | 0 | 0 | 0 | 0 | 0 | 0 | 0 | 0 | 0 | 0 | 0 | 0 | 0
264 | Battery - NaS | 0 | 0 | -1.583e-11 | -5.5989e-12 | -1.711e-12 | -3.7042e-12 | -1.9163e-12 | -5.4907e-11 | 1.572e-11 | 9.545e-12 | 1.1755e-11 | 1.5575e-11 | -4.6031e-11 | 2.8258e-12 | -2.2897e-12 | -5.086e-12 | -6.337e-12
265 | Battery - Li-ion | 2.8137e-10 | 2.673e-10 | 0 | 0 | 0 | 0 | 0 | 0 | 0 | 0 | 0 | 0 | 0 | 0 | 0 | 0 | 0
265 | Battery - Li-ion | 0 | 0 | -1.3959e-11 | -1.9169e-12 | -2.989e-12 | -5.2957e-12 | 1.8479e-12 | -3.3947e-11 | 1.8059e-11 | -1.0322e-12 | -1.1893e-12 | 1.7654e-11 | -2.6788e-11 | -1.7872e-13 | -1.1771e-11 | -8.1686e-12 | -6.7719e-12
266 | Flow battery - Zn-Br | 2.4034e-10 | 2.2833e-10 | 0 | 0 | 0 | 0 | 0 | 0 | 0 | 0 | 0 | 0 | 0 | 0 | 0 | 0 | 0
266 | Flow battery - Zn-Br | 0 | 0 | -1.1663e-11 | -9.5952e-12 | -5.674e-12 | -1.0688e-11 | -7.4842e-12 | -2.4885e-11 | 1.7134e-12 | -1.7676e-13 | -5.3251e-13 | 1.5357e-12 | -8.9231e-11 | -3.1702e-11 | -3.7794e-11 | -4.7775e-11 | -4.59e-11
267 | Flow battery - Redox | 1.6417e-10 | 1.5596e-10 | 0 | 0 | 0 | 0 | 0 | 0 | 0 | 0 | 0 | 0 | 0 | 0 | 0 | 0 | 0
267 | Flow battery - Redox | 0 | 0 | -1.4103e-11 | -6.5127e-12 | -3.9338e-12 | -6.9981e-12 | -3.2336e-12 | -3.8082e-11 | 1.09e-11 | 2.587e-12 | 4.0515e-12 | 1.0711e-11 | -4.4866e-11 | -7.0309e-12 | -1.8966e-11 | -1.7289e-11 | -1.5814e-11
272 | Pumped Heat Electricity Storage | 13.4251 | 12.7538 | 0 | 0 | 0 | 0 | 0 | 0 | 0 | 0 | 0 | 0 | 0 | 0 | 0 | 0 | 0
272 | Pumped Heat Electricity Storage | 0 | 0 | -4.5805 | 1.8495e-10 | 1.2188 | 4.2637 | 2.5533 | -14.3036 | 5.8426 | 7.4759 | 6.9025 | 1.2603 | -14.3036 | 9.1462 | 3.3602 | 12.4096 | 1.1938e-10
Note on C46: Redpoint Energy: cellTableRef

## D2.3.1D
|  | Selected Simulation |  | (Leave "Simulation" blank to average results across all simulations)
|  | Time Period | 2050
|  | Chart Type | Supply by Technology
|  | Product | Space Heat
Order | Series Name | Nominal Capacity | Peak Capacity | Summer_Overnight | Summer_Morning | Summer_Mid-Day | Summer_Early Evening | Summer_Late Evening | Winter_Overnight | Winter_Morning | Winter_Mid-Day | Winter_Early Evening | Winter_Late Evening | Peak_Overnight | Peak_Morning | Peak_Mid-Day | Peak_Early Evening | Peak_Late Evening
37 | Micro CHP - Space Heat | 1.2697e-10 | 1.0857e-10 | 0 | 0 | 0 | 0 | 0 | 0 | 0 | 0 | 0 | 0 | 0 | 0 | 0 | 0 | 0
37 | Micro CHP - Space Heat | 0 | 0 | [10 empty] | 5.405e-11 | 1.0857e-10 | 9.0168e-11 | 8.2078e-11 | 8.6936e-11
55 | District Heating (Commercial floorspace) | 0.41535 | 0.41535 | 0 | 0 | 0 | 0 | 0 | 0 | 0 | 0 | 0 | 0 | 0 | 0 | 0 | 0 | 0
55 | District Heating (Commercial floorspace) | 0 | 0 |  | 0.066822 | 0.035527 | 0.036847 | 0.011444 |  | 0.15914 | 0.13547 | 0.13808 | 0.03696 |  | 0.41535 | 0.35357 | 0.36038 | 0.096466
56 | District Heating (Public floorspace) | 0.20403 | 0.20403 | 0 | 0 | 0 | 0 | 0 | 0 | 0 | 0 | 0 | 0 | 0 | 0 | 0 | 0 | 0
56 | District Heating (Public floorspace) | 0 | 0 |  | 0.032674 | 0.017371 | 0.018017 | 0.0055959 |  | 0.078172 | 0.066545 | 0.067827 | 0.018156 |  | 0.20403 | 0.17368 | 0.17703 | 0.047387
61 | DH for Dwelling (HD, ThM) | 10.535 | 10.535 | 0 | 0 | 0 | 0 | 0 | 0 | 0 | 0 | 0 | 0 | 0 | 0 | 0 | 0 | 0
61 | DH for Dwelling (HD, ThM) | 0 | 0 | 0.0021841 | 1.2746 | 0.25303 | 0.4554 | 1.198 | 0.063 | 3.4898 | 0.96785 | 1.9062 | 4.0364 | 0.16443 | 9.1083 | 2.5261 | 4.9751 | 10.535
64 | DH for Dwelling (HD, ThP) | 11.0757 | 11.0757 | 0 | 0 | 0 | 0 | 0 | 0 | 0 | 0 | 0 | 0 | 0 | 0 | 0 | 0 | 0
64 | DH for Dwelling (HD, ThP) | 0 | 0 | 0.0019129 | 1.4421 | 0.29439 | 0.54297 | 1.3984 | 0.056983 | 3.6446 | 1.0385 | 2.0255 | 4.2435 | 0.14873 | 9.5123 | 2.7105 | 5.2866 | 11.0757
69 | DH for Dwelling (MD, ThM) | 5.016 | 5.016 | 0 | 0 | 0 | 0 | 0 | 0 | 0 | 0 | 0 | 0 | 0 | 0 | 0 | 0 | 0
69 | DH for Dwelling (MD, ThM) | 0 | 0 | 0.0010896 | 0.63584 | 0.12622 | 0.22717 | 0.59762 | 0.029996 | 1.6616 | 0.46082 | 0.90759 | 1.9219 | 0.07829 | 4.3367 | 1.2027 | 2.3688 | 5.016
72 | DH for Dwelling (MD, ThP) | 47.9345 | 47.9345 | 0 | 0 | 0 | 0 | 0 | 0 | 0 | 0 | 0 | 0 | 0 | 0 | 0 | 0 | 0
72 | DH for Dwelling (MD, ThP) | 0 | 0 | 0.0088837 | 7.2413 | 1.4958 | 2.7755 | 7.1096 | 0.23553 | 15.7425 | 4.523 | 8.7947 | 18.3657 | 0.61473 | 41.0879 | 11.8051 | 22.9542 | 47.9345
80 | DH for Dwelling (LD, ThP) | 18.6378 | 18.6378 | 0 | 0 | 0 | 0 | 0 | 0 | 0 | 0 | 0 | 0 | 0 | 0 | 0 | 0 | 0
80 | DH for Dwelling (LD, ThP) | 0 | 0 | 0.0035388 | 2.8846 | 0.59585 | 1.1056 | 2.8321 | 0.091577 | 6.121 | 1.7586 | 3.4195 | 7.1409 | 0.23902 | 15.9757 | 4.59 | 8.925 | 18.6378
82 | Oil Boiler - Space Heat | 6.8763e-10 | 6.5473e-10 | 0 | 0 | 0 | 0 | 0 | 0 | 0 | 0 | 0 | 0 | 0 | 0 | 0 | 0 | 0
82 | Oil Boiler - Space Heat | 0 | 0 | [10 empty] | 1.2737e-10 | 6.5473e-10 | 5.6734e-10 | 5.1523e-10 | 5.4112e-10
84 | Gas Boiler - Space Heat | 124.5239 | 124.5239 | 0 | 0 | 0 | 0 | 0 | 0 | 0 | 0 | 0 | 0 | 0 | 0 | 0 | 0 | 0
84 | Gas Boiler - Space Heat | 0 | 0 | [10 empty] | 1.906 | 124.5239 | 124.5239 | 124.5239 | 114.0459
88 | Biomass Boiler - Space Heat | 1.2508e-10 | 1.0532e-10 | 0 | 0 | 0 | 0 | 0 | 0 | 0 | 0 | 0 | 0 | 0 | 0 | 0 | 0 | 0
88 | Biomass Boiler - Space Heat | 0 | 0 | [10 empty] | 4.5152e-11 | 1.0532e-10 | 7.2707e-11 | 7.0183e-11 | 8.0643e-11
90 | Electric Resistive Heating - Space Heat | 24.7368 | 17.8105 | 0 | 0 | 0 | 0 | 0 | 0 | 0 | 0 | 0 | 0 | 0 | 0 | 0 | 0 | 0
90 | Electric Resistive Heating - Space Heat | 0 | 0 | 12.7191 | 1.7147 | 0.0065328 | 0.56236 | 2.4366 | 17.8105 | 17.8105 | 15.0325 | 14.6985 | 15.6267 | 1.7145 | 7.6224 | 1.2559e-10 | 2.9216 | 1.023
92 | Heat Pump (Air Source, Space Heat) | 3.1926e-10 | 2.6086e-10 | 0 | 0 | 0 | 0 | 0 | 0 | 0 | 0 | 0 | 0 | 0 | 0 | 0 | 0 | 0
92 | Heat Pump (Air Source, Space Heat) | 0 | 0 | 3.0291e-11 | 5.8061e-11 | 4.3023e-11 | 6.7296e-11 | 6.2304e-11 | 2.5584e-11 | 1.444e-10 | 1.5076e-10 | 1.6013e-10 | 1.8465e-10 | 1.5831e-10 | 2.6086e-10 | 1.3279e-10 | 1.4859e-10 | 1.8826e-10
94 | Heat Pump (Ground Source, Space Heat) | 2.5269e-10 | 2.1325e-10 | 0 | 0 | 0 | 0 | 0 | 0 | 0 | 0 | 0 | 0 | 0 | 0 | 0 | 0 | 0
94 | Heat Pump (Ground Source, Space Heat) | 0 | 0 | 3.1418e-11 | 5.6902e-11 | 4.4592e-11 | 6.3468e-11 | 6.0536e-11 | 1.1851e-10 | 1.5902e-10 | 1.6611e-10 | 1.5755e-10 | 1.6442e-10 | 1.3445e-10 | 2.1325e-10 | 1.5621e-10 | 1.4532e-10 | 1.6873e-10
99 | ASHP1 (Space Heat) | 8.6768 | 8.6254 | 0 | 0 | 0 | 0 | 0 | 0 | 0 | 0 | 0 | 0 | 0 | 0 | 0 | 0 | 0
99 | ASHP1 (Space Heat) | 0 | 0 | 5.9965e-11 | 1.9418e-10 | 1.2925e-10 | 2.3739e-10 | 0.062988 | 9.1629e-11 | 6.2473 | 6.2473 | 6.2473 | 6.2473 | 2.3675 | 8.6254 | 1.9614 | 2.0277 | 8.5169
101 | ASHP2 (Space Heat) | 45.2716 | 45.2716 | 0 | 0 | 0 | 0 | 0 | 0 | 0 | 0 | 0 | 0 | 0 | 0 | 0 | 0 | 0
101 | ASHP2 (Space Heat) | 0 | 0 | 1.8036e-10 | 18.8036 | 12.2847 | 17.2149 | 28.6543 | 28.0319 | 32.5955 | 32.5955 | 32.5955 | 32.5955 | 41.5753 | 45.2716 | 34.2543 | 40.9339 | 45.2716
269 | Building Space Heat Storage | 153.6245 | 69.131 | 0 | 0 | 0 | 0 | 0 | 0 | 0 | 0 | 0 | 0 | 0 | 0 | 0 | 0 | 0
269 | Building Space Heat Storage | 0 | 0 | -12.6775 | 21.3388 | 0.10567 | -1.4451e-10 | 3.9279e-10 | -44.7734 | 43.2879 | -6.3818 | 12.4047 | 30.3481 | -44.7734 | 74.8033 | -36.7813 | 1.7122 | 52.5167
Note on C46: Redpoint Energy: cellTableRef

## D2.3.1.E
k | i | Capacity (MW)
Offshore Wind (floating) | Off_Channel Islands | 3581 | Sum of Capacity (MW) | Column Labels
Tidal Stream | Off_Channel Islands | 2118 | Row Labels | CCGT with CCS | Geothermal Plant (EGS) Electricity & Heat | H2 Turbine | Hydro Power | IGCC Biomass with CCS | Interconnector Benelux-Germany (Electricity) | Interconnector France (Electricity) | Interconnector Ireland (Electricity) | Interconnector Nordel (Electricity) | Large Scale Ground Mounted Solar PV | Nuclear (Gen III) | Nuclear (Gen IV) | Nuclear (Legacy) | Offshore Wind (fixed) | Offshore Wind (floating) | Onshore Wind | Tidal Stream | Waste Gasification to power with CCS | Grand Total
Offshore Wind (floating) | Off_Dogger Bank | 3 | Off_Channel Islands | [14 empty] | 3581 |  | 2118 |  | 5699
Offshore Wind (floating) | Off_East Scotland | 9245 | Off_Dogger Bank | [14 empty] | 3 |  |  |  | 3
Offshore Wind (fixed) | Off_Irish Sea | 727 | Off_East Scotland | [14 empty] | 9245 |  |  |  | 9245
Offshore Wind (floating) | Off_Irish Sea | 1029 | Off_Irish Sea | [13 empty] | 727 | 1029 |  |  |  | 1756
Offshore Wind (floating) | Off_Lundy | 1535 | Off_Lundy | [14 empty] | 1535 |  |  |  | 1535
Offshore Wind (fixed) | Off_Norfolk | 9273 | Off_Norfolk | [13 empty] | 9273 |  |  |  |  | 9273
CCGT with CCS | On_East | 1279 | On_East | 1279 |  | 252 |  | 100 | [5 empty] | 6500 |  | 1190 |  |  | 1832 |  | 291 | 11444
H2 Turbine | On_East | 252 | On_East Midlands | 544 |  | 151 | [7 empty] | 6000 |  |  |  |  | 1350 |  | 226 | 8271
IGCC Biomass with CCS | On_East | 100 | On_London | 13524 |  | 439 | [14 empty] | 389 | 14352
Nuclear (Gen III) | On_East | 6500 | On_North East | 721 |  | 29 | 10 |  |  |  |  | 2000 |  | 1600 | [6 empty] | 132 | 4492
Nuclear (Legacy) | On_East | 1190 | On_North West | 2863 | 208 | 360 | [7 empty] | 3500 | 1200 |  |  |  | 1386 |  | 353 | 9870
Onshore Wind | On_East | 1832 | On_Northern Ireland | 272 |  | 158 | [12 empty] | 1070 | 667 | 91 | 2258
Waste Gasification to power with CCS | On_East | 291 | On_Scotland | 2679 |  | 435 | 2444 | [11 empty] | 3503 | 593 | 265 | 9919
CCGT with CCS | On_East Midlands | 544 | On_South East | 3915 |  | 205 |  |  | 1000 | 5000 |  |  | 10000 | 3300 |  |  |  |  | 1658 |  | 427 | 25505
H2 Turbine | On_East Midlands | 151 | On_South West |  | 132 | 45 | [7 empty] | 6500 |  |  |  |  | 2254 |  | 266 | 9197
Nuclear (Gen III) | On_East Midlands | 6000 | On_Wales |  |  | 106 | 206 |  |  |  | 2000 |  |  | 2700 |  |  |  |  | 1816 |  | 153 | 6981
Onshore Wind | On_East Midlands | 1350 | On_West Midlands | 3627 |  | 683 | [7 empty] | 1600 |  |  |  |  | 1109 |  | 277 | 7296
Waste Gasification to power with CCS | On_East Midlands | 226 | On_Yorkshire & Humber | 2405 | 178 | 473 | [7 empty] | 3300 | [6 empty] | 266 | 6622
CCGT with CCS | On_London | 13524 | Grand Total | 31829 | 518 | 3336 | 2660 | 100 | 1000 | 5000 | 2000 | 2000 | 10000 | 35000 | 1200 | 1190 | 10000 | 15393 | 15978 | 3378 | 3136 | 143718
H2 Turbine | On_London | 439
Waste Gasification to power with CCS | On_London | 389
CCGT with CCS | On_North East | 721
H2 Turbine | On_North East | 29
Hydro Power | On_North East | 10
Interconnector Nordel (Electricity) | On_North East | 2000
Nuclear (Gen III) | On_North East | 1600
Waste Gasification to power with CCS | On_North East | 132
CCGT with CCS | On_North West | 2863
Geothermal Plant (EGS) Electricity & Heat | On_North West | 208
H2 Turbine | On_North West | 360
Nuclear (Gen III) | On_North West | 3500
Nuclear (Gen IV) | On_North West | 1200
Onshore Wind | On_North West | 1386
Waste Gasification to power with CCS | On_North West | 353
CCGT with CCS | On_Northern Ireland | 272
H2 Turbine | On_Northern Ireland | 158
Onshore Wind | On_Northern Ireland | 1070
Tidal Stream | On_Northern Ireland | 667
Waste Gasification to power with CCS | On_Northern Ireland | 91
CCGT with CCS | On_Scotland | 2679
H2 Turbine | On_Scotland | 435
Hydro Power | On_Scotland | 2444
Onshore Wind | On_Scotland | 3503
Tidal Stream | On_Scotland | 593
Waste Gasification to power with CCS | On_Scotland | 265
CCGT with CCS | On_South East | 3915
H2 Turbine | On_South East | 205
Interconnector Benelux-Germany (Electricity) | On_South East | 1000
Interconnector France (Electricity) | On_South East | 5000
Large Scale Ground Mounted Solar PV | On_South East | 10000
Nuclear (Gen III) | On_South East | 3300
Onshore Wind | On_South East | 1658
Waste Gasification to power with CCS | On_South East | 427
Geothermal Plant (EGS) Electricity & Heat | On_South West | 132
H2 Turbine | On_South West | 45
Nuclear (Gen III) | On_South West | 6500
Onshore Wind | On_South West | 2254
Waste Gasification to power with CCS | On_South West | 266
H2 Turbine | On_Wales | 106
Hydro Power | On_Wales | 206
Interconnector Ireland (Electricity) | On_Wales | 2000
Nuclear (Gen III) | On_Wales | 2700
Onshore Wind | On_Wales | 1816
Waste Gasification to power with CCS | On_Wales | 153
CCGT with CCS | On_West Midlands | 3627
H2 Turbine | On_West Midlands | 683
Nuclear (Gen III) | On_West Midlands | 1600
Onshore Wind | On_West Midlands | 1109
Waste Gasification to power with CCS | On_West Midlands | 277
CCGT with CCS | On_Yorkshire & Humber | 2405
Geothermal Plant (EGS) Electricity & Heat | On_Yorkshire & Humber | 178
H2 Turbine | On_Yorkshire & Humber | 473
Nuclear (Gen III) | On_Yorkshire & Humber | 3300
Waste Gasification to power with CCS | On_Yorkshire & Humber | 266

## D2.3.1.F
|  |  |  | t | 2050
k | x | t | p/kWh
Anaerobic Digestion CHP Plant | Electricity | 2020 | 18.0888 | Sum of p/kWh | Column Labels
Anaerobic Digestion CHP Plant | Electricity | 2025 | 10.24 | Row Labels | Electricity | Hydrogen
Anaerobic Digestion CHP Plant | Electricity | 2030 | 10.7415 | CCGT with CCS | 8.6013
Anaerobic Digestion CHP Plant | Electricity | 2035 | 15.5961 | Gas Macro CHP | 13.7672
Anaerobic Digestion CHP Plant | Electricity | 2040 | 13.1772 | Geothermal Plant (EGS) Electricity & Heat | 16.1137
Anaerobic Digestion CHP Plant | Electricity | 2045 | 11.137 | Geothermal Plant (HSA) Electricity & Heat | 12.0546
Biomass Fired Generation | Electricity | 2015 | 51.8438 | H2 Plant (Biomass Gasification with CCS) |  | 2.5467
Biomass Fired Generation | Electricity | 2020 | 13.0554 | H2 Plant (Coal Gasification with CCS) |  | 4.1412
Biomass Fired Generation | Electricity | 2025 | 5.2967 | H2 Turbine | 1.7792
Biomass Fired Generation | Electricity | 2030 | 17.711 | Hydro Power | 4.8277
Biomass Fired Generation | Electricity | 2035 | 51.8495 | IGCC Biomass with CCS | 6.9807
Biomass Macro CHP | Electricity | 2025 | 1778.6371 | Large Scale Ground Mounted Solar PV | 6.5048
CCGT | Electricity | 2015 | 4.5621 | Micro Solar PV | 13.9838
CCGT | Electricity | 2020 | 4.7376 | Nuclear (Gen III) | 6.4583
CCGT | Electricity | 2025 | 5.3026 | Nuclear (Gen IV) | 7.0034
CCGT | Electricity | 2030 | 6.1294 | Nuclear (Legacy) | 0.90781
CCGT | Electricity | 2035 | 7.1749 | Offshore Wind (fixed) | 6.5672
CCGT with CCS | Electricity | 2020 | 6.6166 | Offshore Wind (floating) | 5.1851
CCGT with CCS | Electricity | 2025 | 6.908 | Onshore Wind | 7.0423
CCGT with CCS | Electricity | 2030 | 6.8494 | Tidal Stream | 4.1618
CCGT with CCS | Electricity | 2035 | 7.1646 | Waste Gasification to power with CCS | 8.1205
CCGT with CCS | Electricity | 2040 | 7.7021
CCGT with CCS | Electricity | 2045 | 7.2583
CCGT with CCS | Electricity | 2050 | 8.6013
Converted Biomass Plant | Electricity | 2015 | 0
Converted Biomass Plant | Electricity | 2020 | 0
Gas Macro CHP | Electricity | 2015 | 8.4768
Gas Macro CHP | Electricity | 2020 | 8.9593
Gas Macro CHP | Electricity | 2025 | 9.2934
Gas Macro CHP | Electricity | 2030 | 10.0972
Gas Macro CHP | Electricity | 2035 | 12.2902
Gas Macro CHP | Electricity | 2040 | 11.7116
Gas Macro CHP | Electricity | 2045 | 13.0469
Gas Macro CHP | Electricity | 2050 | 13.7672
Geothermal Plant (EGS) Electricity & Heat | Electricity | 2015 | 17.3476
Geothermal Plant (EGS) Electricity & Heat | Electricity | 2020 | 17.2507
Geothermal Plant (EGS) Electricity & Heat | Electricity | 2025 | 17.1367
Geothermal Plant (EGS) Electricity & Heat | Electricity | 2030 | 17.0217
Geothermal Plant (EGS) Electricity & Heat | Electricity | 2035 | 16.8968
Geothermal Plant (EGS) Electricity & Heat | Electricity | 2040 | 16.7098
Geothermal Plant (EGS) Electricity & Heat | Electricity | 2045 | 16.5156
Geothermal Plant (EGS) Electricity & Heat | Electricity | 2050 | 16.1137
Geothermal Plant (HSA) Electricity & Heat | Electricity | 2015 | 0
Geothermal Plant (HSA) Electricity & Heat | Electricity | 2020 | 0
Geothermal Plant (HSA) Electricity & Heat | Electricity | 2025 | 0
Geothermal Plant (HSA) Electricity & Heat | Electricity | 2030 | 0
Geothermal Plant (HSA) Electricity & Heat | Electricity | 2035 | 0
Geothermal Plant (HSA) Electricity & Heat | Electricity | 2040 | 0
Geothermal Plant (HSA) Electricity & Heat | Electricity | 2045 | 0
Geothermal Plant (HSA) Electricity & Heat | Electricity | 2050 | 12.0546
H2 Plant (Biomass Gasification with CCS) | Hydrogen | 2030 | 2.9816
H2 Plant (Biomass Gasification with CCS) | Hydrogen | 2035 | 2.7612
H2 Plant (Biomass Gasification with CCS) | Hydrogen | 2040 | 2.6295
H2 Plant (Biomass Gasification with CCS) | Hydrogen | 2045 | 2.6179
H2 Plant (Biomass Gasification with CCS) | Hydrogen | 2050 | 2.5467
H2 Plant (Coal Gasification with CCS) | Hydrogen | 2015 | 2.7942
H2 Plant (Coal Gasification with CCS) | Hydrogen | 2020 | 2.652
H2 Plant (Coal Gasification with CCS) | Hydrogen | 2025 | 2.5663
H2 Plant (Coal Gasification with CCS) | Hydrogen | 2030 | 2.5493
H2 Plant (Coal Gasification with CCS) | Hydrogen | 2035 | 2.6005
H2 Plant (Coal Gasification with CCS) | Hydrogen | 2040 | 2.5862
H2 Plant (Coal Gasification with CCS) | Hydrogen | 2045 | 2.8049
H2 Plant (Coal Gasification with CCS) | Hydrogen | 2050 | 4.1412
H2 Plant (Electrolysis) | Hydrogen | 2015 | 2.9968
H2 Turbine | Electricity | 2020 | 2.2783
H2 Turbine | Electricity | 2025 | 1.2813
H2 Turbine | Electricity | 2030 | 1.9063
H2 Turbine | Electricity | 2035 | 1.3316
H2 Turbine | Electricity | 2040 | 1.224
H2 Turbine | Electricity | 2045 | 1.1237
H2 Turbine | Electricity | 2050 | 1.7792
Hydro Power | Electricity | 2015 | 0
Hydro Power | Electricity | 2020 | 3.3732
Hydro Power | Electricity | 2025 | 4.2796
Hydro Power | Electricity | 2030 | 4.3892
Hydro Power | Electricity | 2035 | 4.4988
Hydro Power | Electricity | 2040 | 4.6084
Hydro Power | Electricity | 2045 | 4.7181
Hydro Power | Electricity | 2050 | 4.8277
IGCC Biomass with CCS | Electricity | 2025 | 6.9807
IGCC Biomass with CCS | Electricity | 2030 | 6.9804
IGCC Biomass with CCS | Electricity | 2035 | 6.9807
IGCC Biomass with CCS | Electricity | 2040 | 6.9807
IGCC Biomass with CCS | Electricity | 2045 | 6.9807
IGCC Biomass with CCS | Electricity | 2050 | 6.9807
Large Scale Ground Mounted Solar PV | Electricity | 2015 | 15.7929
Large Scale Ground Mounted Solar PV | Electricity | 2020 | 13.168
Large Scale Ground Mounted Solar PV | Electricity | 2025 | 13.168
Large Scale Ground Mounted Solar PV | Electricity | 2030 | 13.168
Large Scale Ground Mounted Solar PV | Electricity | 2035 | 13.168
Large Scale Ground Mounted Solar PV | Electricity | 2040 | 13.168
Large Scale Ground Mounted Solar PV | Electricity | 2045 | 8.1029
Large Scale Ground Mounted Solar PV | Electricity | 2050 | 6.5048
Micro CHP - Space Heat | Electricity | 2015 | 36.0752
Micro CHP - Space Heat | Electricity | 2020 | 42.5432
Micro CHP - Space Heat | Electricity | 2025 | 39.9274
Micro CHP - Space Heat | Electricity | 2030 | 39.8516
Micro CHP - Space Heat | Electricity | 2035 | 52.3829
Micro CHP - Space Heat | Electricity | 2040 | 52.8424
Micro Solar PV | Electricity | 2015 | 36.2708
Micro Solar PV | Electricity | 2020 | 34.1249
Micro Solar PV | Electricity | 2025 | 34.1249
Micro Solar PV | Electricity | 2030 | 34.1249
Micro Solar PV | Electricity | 2035 | 34.1249
Micro Solar PV | Electricity | 2040 | 32.9519
Micro Solar PV | Electricity | 2050 | 13.9838
Nuclear (Gen III) | Electricity | 2015 | 6.5952
Nuclear (Gen III) | Electricity | 2020 | 6.5933
Nuclear (Gen III) | Electricity | 2025 | 6.4651
Nuclear (Gen III) | Electricity | 2030 | 6.4377
Nuclear (Gen III) | Electricity | 2035 | 6.4291
Nuclear (Gen III) | Electricity | 2040 | 6.4224
Nuclear (Gen III) | Electricity | 2045 | 6.416
Nuclear (Gen III) | Electricity | 2050 | 6.4583
Nuclear (Gen IV) | Electricity | 2025 | 7.4685
Nuclear (Gen IV) | Electricity | 2030 | 7.5282
Nuclear (Gen IV) | Electricity | 2035 | 7.5879
Nuclear (Gen IV) | Electricity | 2040 | 7.6476
Nuclear (Gen IV) | Electricity | 2045 | 7.7073
Nuclear (Gen IV) | Electricity | 2050 | 7.0034
Nuclear (Legacy) | Electricity | 2015 | 0.47844
Nuclear (Legacy) | Electricity | 2020 | 0.53978
Nuclear (Legacy) | Electricity | 2025 | 0.60111
Nuclear (Legacy) | Electricity | 2030 | 0.66245
Nuclear (Legacy) | Electricity | 2035 | 0.72379
Nuclear (Legacy) | Electricity | 2040 | 0.78513
Nuclear (Legacy) | Electricity | 2045 | 0.84647
Nuclear (Legacy) | Electricity | 2050 | 0.90781
OCGT | Electricity | 2015 | 22.9824
OCGT | Electricity | 2020 | 23.7438
OCGT | Electricity | 2025 | 19.0466
OCGT | Electricity | 2030 | 25.0189
OCGT | Electricity | 2035 | 25.1571
Offshore Wind (fixed) | Electricity | 2015 | 10.7274
Offshore Wind (fixed) | Electricity | 2020 | 11.749
Offshore Wind (fixed) | Electricity | 2025 | 12.1008
Offshore Wind (fixed) | Electricity | 2030 | 12.4814
Offshore Wind (fixed) | Electricity | 2035 | 12.0571
Offshore Wind (fixed) | Electricity | 2040 | 8.2781
Offshore Wind (fixed) | Electricity | 2045 | 7.5416
Offshore Wind (fixed) | Electricity | 2050 | 6.5672
Offshore Wind (floating) | Electricity | 2040 | 6.8214
Offshore Wind (floating) | Electricity | 2045 | 5.9812
Offshore Wind (floating) | Electricity | 2050 | 5.1851
Oil Fired Generation | Electricity | 2015 | 14.4739
Onshore Wind | Electricity | 2015 | 5.0193
Onshore Wind | Electricity | 2020 | 6.3554
Onshore Wind | Electricity | 2025 | 7.1139
Onshore Wind | Electricity | 2030 | 7.6198
Onshore Wind | Electricity | 2035 | 7.3917
Onshore Wind | Electricity | 2040 | 7.186
Onshore Wind | Electricity | 2045 | 6.9967
Onshore Wind | Electricity | 2050 | 7.0423
PC Coal | Electricity | 2015 | 3.7775
PC Coal | Electricity | 2020 | 4.8088
PC Coal | Electricity | 2025 | 14.3495
PC Coal | Electricity | 2030 | 48.8029
Tidal Stream | Electricity | 2025 | 7.723
Tidal Stream | Electricity | 2030 | 6.995
Tidal Stream | Electricity | 2035 | 6.718
Tidal Stream | Electricity | 2040 | 5.0775
Tidal Stream | Electricity | 2045 | 5.0775
Tidal Stream | Electricity | 2050 | 4.1618
Waste Gasification to power with CCS | Electricity | 2025 | 8.1207
Waste Gasification to power with CCS | Electricity | 2030 | 8.1208
Waste Gasification to power with CCS | Electricity | 2035 | 8.1208
Waste Gasification to power with CCS | Electricity | 2040 | 8.1209
Waste Gasification to power with CCS | Electricity | 2045 | 8.1205
Waste Gasification to power with CCS | Electricity | 2050 | 8.1205

## D2.3.2.A
[8 empty] | DB Version | 4.0
[8 empty] | AIMMS Version | 4.0
[8 empty] | Number of Successful Sims | 1
|  | Selected Simulation | [5 empty] | Last Sim # | 1
|  | Show Historic Data | [5 empty] | Total System Cost | 847469608711.713
(Leave "Simulation" blank to average results across all simulations)
Order | Product | 2010 (Historic) | 2015 | 2020 | 2025 | 2030 | 2035 | 2040 | 2045 | 2050 | Order | Technology | 2010 (Historic) | 2015 | 2020 | 2025 | 2030 | 2035 | 2040 | 2045 | 2050 | Order | Technology | 2010 (Historic) | 2015 | 2020 | 2025 | 2030 | 2035 | 2040 | 2045 | 2050 | Order | Technology | 2010 (Historic) | 2015 | 2020 | 2025 | 2030 | 2035 | 2040 | 2045 | 2050 | Order | Technology | 2010 (Historic) | 2015 | 2020 | 2025 | 2030 | 2035 | 2040 | 2045 | 2050 | Order | Product | 2010 (Historic) | 2015 | 2020 | 2025 | 2030 | 2035 | 2040 | 2045 | 2050 | Order | Technology | 2010 (Historic) | 2015 | 2020 | 2025 | 2030 | 2035 | 2040 | 2045 | 2050 | Order | Technology | 2010 (Historic) | 2015 | 2020 | 2025 | 2030 | 2035 | 2040 | 2045 | 2050 | Order | Storage Technology | 2010 (Historic) | 2015 | 2020 | 2025 | 2030 | 2035 | 2040 | 2045 | 2050 | Order | Storage Technology | 2010 (Historic) | 2015 | 2020 | 2025 | 2030 | 2035 | 2040 | 2045 | 2050 | Order | Retrofit Technology | 2020 | 2030 | 2040 | Order | Retrofit Technology | 2035 | 2040 | 2045 | 2050 | Order | Technology | 2010 (Historic) | 2015 | 2020 | 2025 | 2030 | 2035 | 2040 | 2045 | 2050 | Order | Technology | 2015 | 2020 | 2025 | 2030 | 2035 | 2040 | 2045 | 2050 | Order | Technology | 2015 | 2020 | 2025 | 2030 | 2035 | 2040 | 2045 | 2050 | Order | Technology | 2015 | 2020 | 2025 | 2030 | 2035 | 2040 | 2045 | 2050 | Order | Technology | 2015 | 2020 | 2025 | 2030 | 2035 | 2040 | 2045 | 2050 | Order | Technology | 2015 | 2020 | 2025 | 2030 | 2035 | 2040 | 2045 | 2050 | Order | Technology | 2015 | 2020 | 2025 | 2030 | 2035 | 2040 | 2045 | 2050 | Order | Technology | 2015 | 2020 | 2025 | 2030 | 2035 | 2040 | 2045 | 2050
15 | Liquid Fuel | 820.3 | 773.926 | 752.0115 | 702.0684 | 648.3178 | 567.179 | 527.6454 | 486.3395 | 417.033 | 0 | Waste Gasification to power with CCS | 0 | 0 | 0 | 0 | 0 | 0 | 0 | 2.5 | 3.1376 | 0 | Waste Gasification to power with CCS | 0 | 0 | 0 | 0 | 0 | 0.00011793 | 0.00015725 | 19.6563 | 24.6689 | 2 | Solid Fuel Boiler - Space Heat | 7 | 0 | 0 | 0 | 0 | 0 | 0 | 0 | 0 | 0 | Bus (ETI Dual Fuel Direct Hybrid) | 0 | 0 | 0 | 0.003194 | 0.0088004 | 0.018685 | 0.032929 | 0.027317 | 0.017428 | 9 | Electricity | 0 | 0.32521 | 0.95372 | 2.2407 | 4.1301 | 7.7632 | 12.6084 | 21.6026 | 35.6959 | 0 | Bus (ETI Dual Fuel Direct Hybrid) | 0 | 0 | 0.00016701 | 0.050127 | 0.13431 | 0.27608 | 0.46436 | 0.38009 | 0.23824 | 0 | Bus (ETI Dual Fuel Direct Hybrid) | 0 | 0 | 0 | 0.009477 | 0.025392 | 0.052194 | 0.087791 | 0.071859 | 0.045042 | 168 | Pumped Storage of Electricity | 26.7 | 25.46 | 24.12 | 22.78 | 21.44 | 20.1 | 18.76 | 17.42 | 16.08 | 168 | Pumped Storage of Electricity | 2.86 | 2.66 | 2.52 | 2.38 | 2.24 | 2.1 | 1.96 | 1.82 | 1.68 | 6 | CCGT to CCGT with CCS | 0.0005 | 3.051 | 0.080962 | 9 | Dwelling (HD, ThP) to Dwelling (HD, ThP with Retrofix) | 1.1107 | 0 | 0 | 0 | 2 | Solid Fuel Boiler - Hot Water | 0.3 | 0 | 0 | 0 | 0 | 0 | 0 | 0 | 0 | 2 | H2 Plant (Electrolysis) | 0.90411 | 0 | 0 | 0 | 0 | 0 | 0 | 0 | 0 | Bus (ETI Dual Fuel Direct Hybrid) | 0.00037558 | 0.00073631 | 0.221 | 0.59214 | 1.2171 | 2.0472 | 1.6757 | 1.0504 | 10 | Industry I1 HTP Hyd Sw CCS | 0 | 0 | 0.71356 | 0.71356 | 0.71356 | 0.71356 | 0 | 0 | 3 | Industry I1 HTP Bio Sw | 0.39271 | 1.1826 | 1.1826 | 1.1826 | 1.1826 | 0.78988 | 0 | 0 | 2 | Heat Offtake for District Heat Network | 1.3111 | 3.0396 | 11.3899 | 21.9744 | 27.0679 | 39.9438 | 52.2881 | 66.3853 | 55 | District Heating (Commercial floorspace) | 0 | 0 | 0 | 0 | 0 | 0 | 0 | 1.0708 | 55 | District Heating (Commercial floorspace) | 0 | 0 | 0 | 0 | 0 | 0 | 0 | 0.099837
18 | Biofuel Imports | 10.6 | 0 | 0 | 30 | 38 | 46 | 54 | 62 | 70 | 2 | Interconnector Benelux-Germany (Electricity) | 1 | 0.99999 | 0.99998 | 0.99997 | 0.99996 | 0.99995 | 0.99994 | 0.99993 | 0.99992 | 7 | Oil Fired Generation | 4.9 | 0.010288 | 0 | 0 | 0 | 0 | 0 | 0 | 0 | 4 | District Heating (Commercial floorspace) | 0 | 0 | 0 | 0 | 0 | 0 | 0 | 0 | 1.2401 | 0 | Bus (ETI Gas SI Hybrid) | 0 | 0 | 0 | 0.003194 | 0.0088004 | 0.018685 | 0.015501 | 0.0098892 | 0 | 10 | Hydrogen | 0 | 0 | 0 | 0 | 0 | 0 | 0 | 0 | 3.526 | 0 | Bus (ETI Gas SI Hybrid) | 0 | 0 | 0.00019086 | 0.057287 | 0.15349 | 0.31551 | 0.25842 | 0.16211 | 0 | 0 | Bus (ETI Gas SI Hybrid) | 0 | 0 | 0 | 0.013382 | 0.035855 | 0.073701 | 0.060364 | 0.037868 | 0 | 169 | Compressed Air Storage of Electricity | 0 | 1.1621e-10 | 2.5718e-10 | 4.2449e-10 | 6.0803e-10 | 8.1247e-10 | 1.0299e-09 | 1.1077e-09 | 1.1789e-09 | 171 | Battery - Li-ion | 0 | 0 | 0 | 0 | 0 | 0 | 1.016e-10 | 1.2742e-10 | 1.549e-10 | [5 empty] | 15 | Dwelling (MD, ThP) to Dwelling (MD, ThP with Retrofix) | 0.030666 | 2.5 | 1.7434 | 0.60378 | 4 | District Heating (Commercial floorspace) | 0 | 0 | 0 | 0 | 0 | 0 | 0 | 0 | 0.34467 | 3 | H2 Plant (Coal Gasification with CCS) | 0.0039312 | 4.1961 | 20.3289 | 33.2176 | 32.7582 | 33.2176 | 29.1059 | 15.9487 | 0 | Bus (ETI Gas SI Hybrid) | 0.00053032 | 0.0010397 | 0.31206 | 0.83612 | 1.7187 | 1.4077 | 0.88306 | 0 | 16 | Industry I2 HTP Hyd Sw | 0 | 0 | 0 | 0.066268 | 0.066268 | 0.066268 | 0.066268 | 0 | 4 | Industry I1 HTP Bio Sw CCS | 0 | 0 | 0.39271 | 1.1826 | 1.6934 | 1.6934 | 1.3793 | 0.66881 | 4 | Nuclear (SMR CHP) | 0 | 0 | 0 | 0 | 17.9228 | 40.6501 | 65.9787 | 101.4529 | 56 | District Heating (Public floorspace) | 0 | 0 | 0 | 0 | 0 | 0 | 0 | 0.43265 | 56 | District Heating (Public floorspace) | 0 | 0 | 0 | 0 | 0 | 0 | 0 | 0.040243
19 | Gas | 1023.8 | 835.9485 | 965.7227 | 991.1017 | 900.0086 | 803.0382 | 710.8116 | 587.0817 | 391.4872 | 3 | Interconnector France (Electricity) | 2 | 2 | 3 | 2.9999 | 3.9999 | 3.9999 | 4.9999 | 4.9999 | 4.9998 | 9 | OCGT | 1 | 0.51306 | 0.43694 | 0.38417 | 0.23554 | 0.10261 | 0 | 0 | 0 | 5 | District Heating (Public floorspace) | 0 | 0 | 0 | 0 | 0 | 0 | 0 | 0 | 0.50182 | 0 | Bus (ETI Hybrid) | 0 | 0 | 0 | 0.003194 | 0.0080451 | 0.0080401 | 0.004856 | 0 | 0 | 15 | Liquid Fuel | 444.8 | 386.025 | 397.6955 | 394.4725 | 370.7998 | 331.5274 | 300.6962 | 260.966 | 198.3198 | 0 | Bus (ETI Hybrid) | 0 | 0.00010826 | 0.00021225 | 0.063708 | 0.15629 | 0.15618 | 0.092686 | 0 | 0 | 0 | HGV (ETI Dual Fuel Direct Hybrid) | 0 | 0 | 0 | 0.023194 | 0.062002 | 0.12704 | 0.21262 | 0.35486 | 0.59039 | 170 | Battery - NaS | 0 | 0 | 0 | 1.6783e-10 | 2.0849e-10 | 2.5359e-10 | 2.9873e-10 | 3.2702e-10 | 3.5593e-10 | 172 | Flow battery - Zn-Br | 0 | 0 | 0 | 0 | 0 | 0 | 0 | 1.1687e-10 | 1.3083e-10 | [5 empty] | 21 | Dwelling (LD, ThP) to Dwelling (LD, ThP with Retrofix) | 0 | 0 | 0.75655 | 1.8962 | 5 | District Heating (Public floorspace) | 0 | 0 | 0 | 0 | 0 | 0 | 0 | 0 | 0.13893 | 5 | H2 Plant (Biomass Gasification with CCS) | 0 | 0 | 0 | 0.42456 | 28.1282 | 62.9706 | 66.5677 | 75.9339 | 0 | HGV (ETI Dual Fuel Direct Hybrid) | 0.00077261 | 0.001512 | 0.54087 | 1.4459 | 2.9625 | 4.9582 | 8.2751 | 13.7676 | 24 | Industry I2 LTP Hyd Sw CCS | 0 | 0 | 0 | 0 | 0.30734 | 1.0996 | 2.3786 | 5.2657 | 15 | Industry I2 HTP Bio Sw CCS | 0 | 0 | 0.066478 | 0.20019 | 0.46913 | 1.0101 | 1.7438 | 1.6639 | 8 | Anaerobic Digestion CHP Plant | 0 | 0 | 0.4608 | 0.3936 | 0.1632 | 0.2304 | 0 | 0 | 61 | DH for Dwelling (HD, ThM) | 0.17059 | 0.51435 | 1.2417 | 2.2031 | 4.0706 | 6.2791 | 9.063 | 10.793 | 61 | DH for Dwelling (HD, ThM) | 0.01815 | 0.061936 | 0.13246 | 0.24603 | 0.42894 | 0.6543 | 0.93692 | 1.0612
20 | Coal | 383.1 | 375.1431 | 146.4875 | 49.7783 | 52.1522 | 47.725 | 47.2777 | 42.0411 | 27.2124 | 4 | Interconnector Ireland (Electricity) | 0.5 | 0.5 | 0.99999 | 0.99999 | 1.5 | 1.5 | 2 | 2 | 2 | 10 | PC Coal | 107.7 | 127.581 | 43.9703 | 4.0533 | 0.31028 | 0 | 0 | 0 | 0 | 11 | DH for Dwelling (HD, ThM) | 0 | 0.18774 | 0.50831 | 1.28 | 2.1081 | 3.941 | 6.123 | 8.4399 | 10.2249 | 0 | HGV (ETI Dual Fuel Direct Hybrid) | 0 | 0 | 0 | 0.0038293 | 0.010555 | 0.022413 | 0.039499 | 0.06961 | 0.12268 | 19 | Gas | 0 | 3.0312 | 8.2163 | 19.2859 | 34.4743 | 52.2274 | 58.6286 | 55.2295 | 48.3493 | 0 | HGV (ETI Dual Fuel Direct Hybrid) | 0 | 0.00018916 | 0.00037017 | 0.13242 | 0.35399 | 0.72531 | 1.2139 | 2.026 | 3.3707 | 0 | HGV (ETI Gas SI Hybrid) | 0 | 0 | 0 | 0.034793 | 0.09301 | 0.19057 | 0.31897 | 0.53236 | 0.73543 | 171 | Battery - Li-ion | 0 | 0 | 0 | 0 | 0 | 0 | 1.0475e-10 | 1.321e-10 | 1.6637e-10 | 175 | Geological Storage of Hydrogen | 0 | 0.06988 | 0.36042 | 1.0021 | 2.3557 | 5.925 | 7.486 | 7.486 | 7.486 | [11 empty] | 11 | DH for Dwelling (HD, ThM) | 0 | 0.069311 | 0.23653 | 0.50583 | 0.93955 | 1.6381 | 2.4987 | 3.578 | 4.0526 | [10 empty] | 0 | HGV (ETI Gas SI Hybrid) | 0.0011589 | 0.002268 | 0.81135 | 2.1689 | 4.4441 | 7.4381 | 12.4143 | 17.1499 | 52 | Industry I6 HTP Hyd Sw | 0.36075 | 1.2039 | 2.8998 | 6.3107 | 12.8107 | 12.5727 | 12.6825 | 13.4956 | 18 | Industry I2 LTP Bio Sw | 0.18823 | 0.56681 | 1.3283 | 1.1401 | 0.76148 | 0 | 0 | 0 | 16 | Heat Pump (Large Scale Marine) | 0 | 0 | 0 | 0 | 0 | 0 | 5.3034 | 5.535 | 64 | DH for Dwelling (HD, ThP) | 0.58405 | 1.3549 | 2.7395 | 4.8533 | 7.8757 | 10.3042 | 10.3042 | 11.1758 | 64 | DH for Dwelling (HD, ThP) | 0.020374 | 0.053188 | 0.10603 | 0.19114 | 0.30206 | 0.37687 | 0.37687 | 0.39063
22 | Biomass Imports | 0 | 0.386 | 0 | 0 | 0 | 53.638 | 61.5 | 42.25 | 23 | 5 | Interconnector Nordel (Electricity) | 0 | 0 | 1 | 1 | 2 | 2 | 2 | 2 | 2 | 14 | CCGT | 174 | 110.3386 | 160.1898 | 141.2664 | 50.0022 | 17.0607 | 0 | 0 | 0 | 14 | DH for Dwelling (HD, ThP) | 0 | 0.69004 | 1.4276 | 2.8521 | 4.7385 | 7.7963 | 10.4103 | 9.8398 | 10.8441 | 0 | HGV (ETI Gas SI Hybrid) | 0 | 0 | 0 | 0.0038293 | 0.010555 | 0.022413 | 0.039499 | 0.06961 | 0.10104 | [11 empty] | 0 | HGV (ETI Gas SI Hybrid) | 0 | 0.00021275 | 0.00041635 | 0.14895 | 0.39817 | 0.81585 | 1.3655 | 2.279 | 3.1484 | 0 | MGV (ETI Dual Fuel Direct Hybrid) | 0 | 0 | 0 | 0.0030241 | 0.0081345 | 0.016841 | 0.028657 | 0.048701 | 0.082651 | 172 | Flow battery - Zn-Br | 0 | 0 | 0 | 0 | 0 | 1.1496e-10 | 1.3512e-10 | 1.5073e-10 | 1.6784e-10 | 176 | Building Space Heat Storage | 0 | 25.7603 | 19.0753 | 27.5693 | 39.1545 | 52.0994 | 73.4571 | 103.8995 | 154.7134 | [11 empty] | 14 | DH for Dwelling (HD, ThP) | 0 | 0.077808 | 0.20312 | 0.40493 | 0.72996 | 1.1535 | 1.4392 | 1.4392 | 1.4918 | [10 empty] | 0 | MGV (ETI Dual Fuel Direct Hybrid) | 0.00023397 | 0.00046071 | 0.070521 | 0.18969 | 0.39274 | 0.66828 | 1.1357 | 1.9274 | 60 | Industry I6 LTP Hyd Sw | 0 | 0.43249 | 1.3024 | 3.052 | 6.5712 | 9.6335 | 10.2518 | 12.2029 | 19 | Industry I2 LTP Bio Sw CCS | 0 | 0 | 0.18823 | 0.56681 | 1.3283 | 1.2906 | 1.0643 | 0.60918 | [10 empty] | 69 | DH for Dwelling (MD, ThM) | 0 | 0 | 0 | 0.27892 | 1.198 | 2.6816 | 5.2661 | 8.9991 | 69 | DH for Dwelling (MD, ThM) | 0 | 0 | 0 | 0.020443 | 0.090156 | 0.20243 | 0.38325 | 0.67445
23 | UK Biomass | 28.9 | 24.7103 | 32.0951 | 70.1325 | 84.159 | 98.1855 | 112.212 | 126.2385 | 140.265 | 7 | Oil Fired Generation | 3.8 | 0.0665 | 0 | 0 | 0 | 0 | 0 | 0 | 0 | 15 | CCGT with CCS | 0 | 0 | 3.2702 | 40.3996 | 99.9459 | 92.0367 | 105.2307 | 129.3187 | 108.9504 | 19 | DH for Dwelling (MD, ThM) | 0 | 0 | 0 | 0 | 0.28936 | 1.2194 | 2.7438 | 5.1199 | 8.6709 | 0 | HGV (ETI Hybrid) | 0 | 0 | 0 | 0.0038293 | 0.010555 | 0.011127 | 0.0073081 | 0.00057709 | 0 | [11 empty] | 0 | HGV (ETI Hybrid) | 0 | 0.00023661 | 0.00046304 | 0.16565 | 0.44281 | 0.4652 | 0.30001 | 0.022609 | 0 | 0 | MGV (ETI Gas SI Hybrid) | 0 | 0 | 0 | 0.0045363 | 0.012201 | 0.02526 | 0.042978 | 0.073031 | 0.10462 | 173 | Flow battery - Redox | 0 | 0 | 0 | 0 | 0 | 1.0913e-10 | 1.3608e-10 | 1.6474e-10 | 1.974e-10 | 177 | Building Hot Water Storage | 0 | 4.6163 | 6.5827 | 5.8723 | 6.3189 | 8.8467 | 20.1389 | 25.6454 | 28.8037 | [11 empty] | 19 | DH for Dwelling (MD, ThM) | 0 | 0 | 0 | 0 | 0.078072 | 0.3443 | 0.77306 | 1.4636 | 2.5757 | [10 empty] | 0 | MGV (ETI Gas SI Hybrid) | 0.00035101 | 0.00069115 | 0.10578 | 0.28453 | 0.58904 | 1.0022 | 1.703 | 2.4396 | 86 | Industry I8 LTP Hyd Sw | 0.54248 | 2.4229 | 6.205 | 13.8121 | 13.2697 | 11.3893 | 7.6072 | 0 | 28 | Industry I2 SpH Bio Sw | 0 | 0.023652 | 0.071224 | 0.071224 | 0.047572 | 0 | 0 | 0 | [10 empty] | 72 | DH for Dwelling (MD, ThP) | 0 | 0 | 3.3908 | 6.7681 | 13.848 | 27.153 | 47.1349 | 62.8954 | 72 | DH for Dwelling (MD, ThP) | 0 | 0 | 0.09265 | 0.19548 | 0.4082 | 0.75079 | 1.3025 | 1.681
26 | Dry Waste Resource | 17 | 0.0207 | 0.019477 | 0.06345 | 0.055486 | 0.029234 | 0.00060643 | 75.8196 | 95.1455 | 9 | OCGT | 3.9795 | 3.3165 | 2.8244 | 2.4833 | 1.5226 | 0.66325 | 0 | 0 | 0 | 17 | Nuclear (Legacy) | 62.1 | 53.4534 | 53.4534 | 42.6906 | 42.6906 | 22.021 | 7.2833 | 7.2833 | 7.276 | 22 | DH for Dwelling (MD, ThP) | 0 | 0 | 0 | 3.8308 | 7.0306 | 14.1583 | 28.5708 | 47.1662 | 63.8195 | 0 | MGV (ETI Dual Fuel Direct Hybrid) | 0 | 0 | 0 | 0.0016058 | 0.0044132 | 0.0093647 | 0.016504 | 0.029085 | 0.051258 | [11 empty] | 0 | MGV (ETI Dual Fuel Direct Hybrid) | 0 | 0 | 0.00011278 | 0.017263 | 0.046436 | 0.096139 | 0.16359 | 0.27801 | 0.47181 | 2 | Industry I1 HTP Baseline | 0 | 6.1762 | 5.1885 | 2.8024 | 1.6246 | 0 | 0 | 0 | 0 | 175 | Geological Storage of Hydrogen | 0 | 0.27952 | 1.4417 | 4.0084 | 9.423 | 23.6999 | 29.944 | 29.944 | 29.944 | 178 | District Heat Storage | 0 | 3.4889 | 9.2136 | 35.7635 | 67.1343 | 156.0273 | 220.5327 | 336.1735 | 457.7227 | [11 empty] | 22 | DH for Dwelling (MD, ThP) | 0 | 0 | 0 | 0.35382 | 0.74652 | 1.5589 | 2.8672 | 4.9742 | 6.4197 | [10 empty] | 2 | Industry I1 HTP Baseline | 5.6403 | 4.7384 | 2.5592 | 1.4837 | 0 | 0 | 0 | 0 | 87 | Industry I8 LTP Hyd Sw CCS | 0 | 0 | 1.3317 | 4.0103 | 9.398 | 10.0871 | 15.6077 | 29.7981 | 34 | Industry I3 SpH Bio Sw | 0.22201 | 0.66855 | 1.5667 | 3.1512 | 2.7047 | 1.8065 | 0 | 0 | [10 empty] | 80 | DH for Dwelling (LD, ThP) | 0 | 0 | 0 | 0.55996 | 2.8373 | 6.4527 | 12.7625 | 22.2986 | 80 | DH for Dwelling (LD, ThP) | 0 | 0 | 0 | 0.013084 | 0.068377 | 0.15743 | 0.30084 | 0.53181
27 | Wet Waste | 26.4 | 0 | 0 | 3.1249 | 2.6705 | 1.1126 | 1.567 | 0 | 37.0401 | 10 | PC Coal | 27.4205 | 17.8484 | 12.1955 | 6.2971 | 2.0057 | 0 | 0 | 0 | 0 | 18 | Nuclear (Gen III) | 0 | 0.0039312 | 0.0078625 | 26.7402 | 85.7087 | 144.6772 | 203.6457 | 262.6142 | 275.1863 | 30 | DH for Dwelling (LD, ThP) | 0 | 0 | 0 | 0 | 0.62742 | 3.1365 | 6.9807 | 13.1078 | 22.7286 | 0 | MGV (ETI Gas SI Hybrid) | 0 | 0 | 0 | 0.0016058 | 0.0044132 | 0.0093647 | 0.016504 | 0.029085 | 0.043068 | [11 empty] | 0 | MGV (ETI Gas SI Hybrid) | 0 | 0 | 0.00012688 | 0.01942 | 0.052234 | 0.10814 | 0.18399 | 0.31265 | 0.44786 | 3 | Industry I1 HTP Bio Sw | 0 | 0.053323 | 0.16057 | 0.16057 | 0.16057 | 0.16057 | 0.10725 | 0 | 0 | 176 | Building Space Heat Storage | 40.1 | 51.5205 | 38.1505 | 55.1387 | 78.309 | 104.1988 | 146.9143 | 207.7989 | 309.4268 | 180 | Pumped Heat Electricity Storage | 0 | 0 | 0 | 5.7534e-10 | 2.7761 | 7.9788 | 9.5619 | 9.5619 | 12.3302 | [11 empty] | 30 | DH for Dwelling (LD, ThP) | 0 | 0 | 0 | 0 | 0.049967 | 0.26112 | 0.6012 | 1.1489 | 2.0309 | [10 empty] | 3 | Industry I1 HTP Bio Sw | 0.14168 | 0.42666 | 0.42666 | 0.42666 | 0.42666 | 0.28498 | 0 | 0 | 95 | Car Hydrogen FCV (A/B Segment) | 0 | 0 | 0 | 0 | 0 | 0 | 0 | 3.526 | 41 | Industry I5 DaS Bio Sw | 0.20353 | 0.61291 | 1.4363 | 2.8889 | 5.8107 | 4.9873 | 3.3311 | 0 | [10 empty] | 82 | Oil Boiler - Space Heat | 24.5717 | 18.2012 | 12.7409 | 8.7973 | 4.8537 | 0 | 0 | 0 | 83 | Oil Boiler - Hot Water | 0.86797 | 0.64398 | 0.44798 | 0.30799 | 0.16799 | 0 | 0 | 0
31 | Nuclear | 162.2 | 141.6519 | 141.6621 | 182.0914 | 332.7483 | 457.3995 | 609.9586 | 803.1836 | 929.0805 | 14 | CCGT | 34.1 | 30.236 | 25.7494 | 25.7713 | 13.9615 | 6.1273 | 0 | 0 | 0 | 19 | Nuclear (Gen IV) | 0 | 0 | 0 | 0.0039312 | 0.0078625 | 0.0078625 | 0.0078625 | 0.0078625 | 9.435 | 34 | Oil Boiler - Space Heat | 34.1 | 25.8486 | 19.1471 | 13.403 | 9.2544 | 0 | 0 | 0 | 0 | 0 | MGV (ETI Hybrid) | 0 | 0 | 0 | 0.0016058 | 0.0044132 | 0.0093647 | 0.016504 | 0.013691 | 0.0087349 | [11 empty] | 0 | MGV (ETI Hybrid) | 0 | 0 | 0.00014107 | 0.021592 | 0.058077 | 0.12024 | 0.20458 | 0.16802 | 0.1058 | 4 | Industry I1 HTP Bio Sw CCS | 0 | 0 | 0 | 0.053323 | 0.16057 | 0.22994 | 0.22994 | 0.18728 | 0.090812 | 177 | Building Hot Water Storage | 13.1 | 9.2326 | 13.1654 | 11.7446 | 12.6379 | 17.6934 | 40.2779 | 51.2907 | 57.6075 | [22 empty] | 34 | Oil Boiler - Hot Water | 3.9 | 3.101 | 2.3007 | 1.6005 | 1.1003 | 0 | 0 | 0 | 0 | [10 empty] | 4 | Industry I1 HTP Bio Sw CCS | 0 | 0 | 0.14168 | 0.42666 | 0.61096 | 0.61096 | 0.49762 | 0.2413 | 105 | H2 Turbine | 0 | 0.082443 | 7.6868 | 5.2087 | 16.8935 | 49.6375 | 46.3496 | 26.7123 | 46 | Industry I5 SpH Bio Sw | 0.033685 | 0.10144 | 0.23771 | 0.47812 | 0.96167 | 1.037 | 1.0415 | 1.0428 | [10 empty] | 84 | Gas Boiler - Space Heat | 250.0924 | 277.8341 | 276.4999 | 273.9919 | 262.1784 | 230.5356 | 173.5507 | 111.7342 | 85 | Gas Boiler - Hot Water | 15.1319 | 14.9798 | 15.7184 | 16.0291 | 15.2958 | 13.6094 | 8.5074 | 5.2898
33 | Wind | 10.2 | 0 | 0 | 0 | 0 | 0 | 0 | 0 | 0 | 15 | CCGT with CCS | 0 | 0 | 0.44053 | 5.4405 | 14.1497 | 14.8406 | 20.2672 | 20.2672 | 29.3443 | 21 | Nuclear (SMR CHP) | 0 | 0 | 0 | 0 | 0 | 8.2453 | 20.5713 | 33.6378 | 54.0484 | 35 | Gas Boiler - Space Heat | 294.9 | 314.2494 | 327.1891 | 311.3544 | 287.6584 | 272.4745 | 224.8074 | 107.5135 | 0 | 2 | Car ICE (A/B Segment) | 11.08 | 11.2486 | 12.0985 | 13.0845 | 13.6338 | 11.3137 | 7.2509 | 5.2089 | 3.7813 | [11 empty] | 0 | Waste Gasification to power with CCS | 0 | 0 | 0 | 0 | 0 | 0 | 0 | 2.7022 | 3.391 | 5 | Industry I1 HTP CCS | 0 | 0 | 0 | 0.27064 | 0.27064 | 0.27064 | 0.27064 | 0 | 0 | 178 | District Heat Storage | 0 | 3.4889 | 9.2136 | 35.7635 | 67.1343 | 156.0273 | 220.5327 | 336.1735 | 457.7227 | [22 empty] | 35 | Gas Boiler - Hot Water | 49.3 | 58.855 | 61.3431 | 62.619 | 52.787 | 44.3909 | 24.1437 | 3.1854 | 0 | [10 empty] | 5 | Industry I1 HTP CCS | 0 | 0 | 0.24716 | 0.24716 | 0.24716 | 0.24716 | 0 | 0 | [10 empty] | 47 | Industry I6 DaS Baseline | 0.50023 | 0.51254 | 0.51621 | 0.52053 | 0.52 | 0.51134 | 0.49834 | 0.47958 | [10 empty] | 88 | Biomass Boiler - Space Heat | 2.502 | 1.251 | 8.5691 | 8.5691 | 8.5691 | 0 | 0 | 0 | 89 | Biomass Boiler - Hot Water | 0.66533 | 0.33267 | 0 | 0 | 0 | 0 | 0 | 0
34 | Wind (onshore) | 0 | 19.7825 | 27.3758 | 32.15 | 30.1902 | 29.0142 | 27.8212 | 20.8543 | 31.6473 | 17 | Nuclear (Legacy) | 10.17 | 8.741 | 8.741 | 6.981 | 6.981 | 3.601 | 1.191 | 1.191 | 1.1898 | 26 | Biomass Fired Generation | 1.4 | 0.034808 | 0.11138 | 0.20885 | 0.05733 | 0.0069616 | 0 | 0 | 0 | 37 | Biomass Boiler - Space Heat | 0 | 9.711 | 5.1365 | 32.024 | 35.1845 | 35.1845 | 0 | 0 | 0 | 3 | Car ICE (C/D Segment) | 17.34 | 17.594 | 18.9232 | 20.4655 | 21.4059 | 22.1533 | 23.4789 | 20.2292 | 11.0496 | [11 empty] | 3 | Other CO2 | 23 | 0 | 0 | 0 | 0 | 0 | 0 | 0 | 0 | 7 | Industry I1 HTP Gas Sw | 0 | 0.13048 | 0.39291 | 0.92076 | 0.92076 | 0.92076 | 0.79029 | 0.52785 | 0 | 180 | Pumped Heat Electricity Storage | 0 | 1.8017e-10 | 5.9099e-10 | 4.086e-09 | 19.4328 | 55.8511 | 66.9333 | 66.9333 | 86.3114 | [22 empty] | 37 | Biomass Boiler - Hot Water | 0 | 0.87635 | 1.8947 | 0 | 0 | 0 | 0 | 0 | 0 | [10 empty] | 7 | Industry I1 HTP Gas Sw | 0.58573 | 1.7638 | 4.1334 | 4.1334 | 4.1334 | 3.5477 | 2.3696 | 0 | [10 empty] | 49 | Industry I6 HTP Bio Sw | 0.47997 | 1.4453 | 1.4453 | 1.4453 | 1.4453 | 1.4453 | 0.96538 | 0 | [10 empty] | 90 | Electric Resistive Heating - Space Heat | 24.5717 | 18.2012 | 12.7409 | 8.7973 | 4.8537 | 0 | 11.5064 | 24.802 | 91 | Electric Resistive Heating - Hot Water | 1.9599 | 1.4839 | 0.97996 | 0.66264 | 0.31732 | 4.062 | 5.7506 | 5.9941
35 | Wind (shallow offshore) | 0 | 14.9392 | 30.1795 | 29.0365 | 27.8934 | 16.3833 | 0 | 0 | 32.2 | 18 | Nuclear (Gen III) | 0 | 0.0005 | 0.001 | 3.401 | 10.901 | 18.401 | 25.901 | 33.401 | 35 | 27 | Converted Biomass Plant | 0 | 0.29006 | 1.0364 | 0 | 0 | 0 | 0 | 0 | 0 | 38 | Electric Resistive Heating - Space Heat | 34.4 | 25.8531 | 19.1504 | 13.4053 | 9.256 | 0 | 0 | 42.5812 | 89.8653 | 4 | LGV (ICE) | 3.21 | 3.6925 | 4.1897 | 4.5769 | 4.8867 | 5.0559 | 5.0378 | 4.3095 | 2.5687 | [11 empty] | 4 | Industry Sector (process CO2) | 11.1 | 0 | 0 | 0 | 0 | 0 | 0 | 0 | 0 | 8 | Industry I1 HTP Gas Sw CCS | 0 | 0 | 0 | 0.13048 | 0.39291 | 0.92076 | 1.1433 | 1.9818 | 2.6973 | [33 empty] | 38 | Electric Resistive Heating - Hot Water | 8.8 | 7.0122 | 5.3331 | 3.5061 | 2.3708 | 0 | 15.2678 | 29.5256 | 26.0849 | [10 empty] | 8 | Industry I1 HTP Gas Sw CCS | 0 | 0 | 0.58573 | 1.7638 | 4.1334 | 5.1326 | 8.8963 | 12.1083 | [10 empty] | 50 | Industry I6 HTP Bio Sw CCS | 0 | 0 | 0.47997 | 0.47997 | 0.47997 | 0.47997 | 0.47997 | 0.095993 | [10 empty] | 99 | ASHP1 (Space Heat) | 0.14883 | 0.51917 | 1.4407 | 2.0221 | 3.56 | 6.8056 | 5.8841 | 5.3026 | 97 | Micro Solar Thermal (south facing) | 0.37174 | 0.24782 | 0.12391 | 0 | 0 | 0 | 0 | 0
36 | Wind (deep offshore) | 0 | 0 | 0 | 0 | 0 | 0 | 0 | 1.1033 | 24.0406 | 19 | Nuclear (Gen IV) | 0 | 0 | 0 | 0.0005 | 0.001 | 0.001 | 0.001 | 0.001 | 1.2 | 29 | IGCC Biomass with CCS | 0 | 0 | 0 | 0.55177 | 0.55177 | 0.55177 | 0.55177 | 0.55177 | 0.55177 | 41 | ASHP1 (Space Heat) | 0 | 0.93615 | 3.2656 | 9.062 | 11.862 | 11.3218 | 21.4035 | 19.8041 | 11.8889 | 5 | MGV (ICE Euro 6) | 0 | 0.028288 | 0.06094 | 0.085074 | 0.06753 | 0.034878 | 0.010744 | 0 | 0 | [11 empty] | 5 | Industry Sector (combustion) | 59.5 | 0 | 0 | 0 | 0 | 0 | 0 | 0 | 0 | 11 | Industry I1 Mot Baseline | 0 | 1.0563 | 1.0767 | 1.0519 | 1.0425 | 1.0207 | 1.0078 | 0.99167 | 0.9755 | [33 empty] | 41 | ASHP1 (Hot Water) | 0 | 0 | 0.50816 | 1.7726 | 1.9626 | 1.9626 | 1.3127 | 0 | 0 | [10 empty] | 12 | Industry I1 Oth Baseline | 0.75151 | 0.76603 | 0.74841 | 0.7417 | 0.72617 | 0.71705 | 0.70554 | 0.69404 | [10 empty] | 53 | Industry I6 LTP Baseline | 1.0666 | 0.90096 | 0.75454 | 0.6083 | 0.29305 | 0 | 0 | 0 | [10 empty] | 101 | ASHP2 (Space Heat) | 0.14883 | 0.51917 | 1.4407 | 3.7338 | 9.2908 | 23.1185 | 30.9713 | 42.5696 | 98 | ASHP1 (Hot Water) | 0 | 0.14883 | 0.51917 | 0.51917 | 0.51917 | 0.37034 | 0 | 0
37 | Solar | 0 | 18.3558 | 47.6634 | 47.5004 | 47.3375 | 47.3375 | 36.1837 | 9.066 | 0 | 21 | Nuclear (SMR CHP) | 0 | 0 | 0 | 0 | 0 | 1.3786 | 3.3786 | 5.5172 | 8.7967 | 30 | Incineration of Waste | 5.7 | 0 | 0 | 0 | 0 | 0 | 0 | 0 | 0 | 42 | ASHP2 (Space Heat) | 0 | 0.93615 | 3.2656 | 9.062 | 23.4852 | 50.218 | 104.4151 | 136.3507 | 182.897 | 6 | MGV (ICE) | 0.10115 | 0.067433 | 0.033717 | 0 | 0 | 0 | 0 | 0 | 0 | [11 empty] | 7 | Power Sector | 178.8 | 0 | 0 | 0 | 0 | 0 | 0 | 0 | 0 | 12 | Industry I1 Oth Baseline | 0 | 0.82292 | 0.83881 | 0.81952 | 0.81218 | 0.79517 | 0.78518 | 0.77258 | 0.75999 | [33 empty] | 42 | ASHP2 (Hot Water) | 0 | 0.87114 | 2.8489 | 6.8515 | 19.8671 | 32.0431 | 38.0338 | 44.7874 | 49.4475 | [10 empty] | 13 | Industry I2 HTP Baseline | 3.5896 | 3.7703 | 3.7346 | 3.4171 | 2.8978 | 1.6782 | 0.0073132 | 0 | [10 empty] | 54 | Industry I6 LTP Bio Sw | 0.39639 | 1.1937 | 1.1937 | 1.1937 | 1.1937 | 1.1937 | 0.79728 | 0 | [20 empty] | 100 | ASHP2 (Hot Water) | 0.14883 | 0.51917 | 1.4407 | 3.7338 | 5.494 | 6.5378 | 7.7504 | 8.448
38 | Hydro | 3.6 | 4.9406 | 7.0189 | 9.798 | 9.798 | 9.798 | 9.798 | 9.798 | 9.798 | 26 | Biomass Fired Generation | 0.3 | 0.225 | 0.18 | 0.135 | 0.09 | 0.045 | 0 | 0 | 0 | 31 | Anaerobic Digestion CHP Plant | 0 | 0 | 0 | 0.4608 | 0.3936 | 0.1632 | 0.2304 | 0 | 0 | [11 empty] | 7 | HGV (ICE Euro 6) | 0 | 0.059188 | 0.12732 | 0.16861 | 0.10942 | 0.041285 | 0 | 0 | 0 | [11 empty] | 8 | Buildings Sector | 104.9 | 0 | 0 | 0 | 0 | 0 | 0 | 0 | 0 | 13 | Industry I2 HTP Baseline | 0 | 0.46226 | 0.48552 | 0.48092 | 0.44004 | 0.37317 | 0.21611 | 0.00094176 | 0 | [33 empty] | 44 | Micro Solar Thermal (south facing) | 0 | 0.24408 | 0.16272 | 0.081359 | 0 | 0 | 0 | 0 | 0 | [10 empty] | 15 | Industry I2 HTP Bio Sw CCS | 0 | 0 | 0.066186 | 0.19931 | 0.46707 | 1.0056 | 1.7362 | 1.6566 | [10 empty] | 55 | Industry I6 LTP Bio Sw CCS | 0 | 0 | 0.39639 | 0.39639 | 0.39639 | 0.39639 | 0.39639 | 0.079277
40 | Tidal Stream | 0 | 0 | 0 | 0 | 0 | 0 | 3.8857 | 3.8857 | 10.9714 | 27 | Converted Biomass Plant | 0 | 1.875 | 1.8731 | 0 | 0 | 0 | 0 | 0 | 0 | 33 | H2 Turbine | 0 | 0 | 0.04213 | 3.9859 | 2.7008 | 8.9144 | 26.7152 | 25.0782 | 14.4699 | [11 empty] | 8 | HGV (ICE) | 0.23795 | 0.15863 | 0.079317 | 0 | 0 | 0 | 0 | 0 | 0 | [11 empty] | 9 | Transport Sector | 126.9 | 0 | 0 | 0 | 0 | 0 | 0 | 0 | 0 | 15 | Industry I2 HTP Bio Sw CCS | 0 | 0 | 0 | 0.017084 | 0.051446 | 0.12056 | 0.25957 | 0.44814 | 0.4276 | [54 empty] | 16 | Industry I2 HTP Hyd Sw | 0 | 0 | 0 | 0.066186 | 0.066186 | 0.066186 | 0.066186 | 0 | [10 empty] | 58 | Industry I6 LTP Gas Sw | 0.038592 | 0.11621 | 0.11621 | 0.11621 | 0.11621 | 0.11621 | 0.077622 | 0
43 | Process CO2 | 0 | 29.3122 | 26.7429 | 23.8392 | 21.7035 | 20.5977 | 20.0627 | 18.9888 | 18.2887 | 29 | IGCC Biomass with CCS | 0 | 0 | 0 | 0.074306 | 0.074306 | 0.074306 | 0.074306 | 0.074306 | 0.074306 | 38 | Onshore Wind | 7.1 | 19.7556 | 27.3385 | 32.1058 | 30.1488 | 28.9744 | 27.7832 | 20.8265 | 31.6041 | [11 empty] | 9 | Bus (ICE) | 0.171 | 0.16084 | 0.14807 | 0.11951 | 0.072677 | 0.028446 | 0 | 0 | 0 | [11 empty] | 10 | International A & S | 40.2 | 0 | 0 | 0 | 0 | 0 | 0 | 0 | 0 | 16 | Industry I2 HTP Hyd Sw | 0 | 0 | 0 | 0 | 0.017084 | 0.017084 | 0.017084 | 0.017084 | 0 | [54 empty] | 17 | Industry I2 LTP Baseline | 14.2198 | 12.7097 | 6.8306 | 4.8923 | 0 | 0 | 0 | 0 | [10 empty] | 59 | Industry I6 LTP Gas Sw CCS | 0 | 0 | 0.038592 | 0.038592 | 0.038592 | 0.038592 | 0.030874 | 0
[11 empty] | 30 | Incineration of Waste | 1.6 | 1.2 | 0.96 | 0.72 | 0.48 | 0.24 | 0 | 0 | 0 | 39 | Offshore Wind (fixed) | 3 | 14.9159 | 30.1323 | 28.9911 | 27.8498 | 16.3577 | 0 | 0 | 32.1497 | [11 empty] | 12 | Car Hybrid (A/B Segment) | 0 | 0.07215 | 0.11115 | 0.08229 | 0.0234 | 1.4878 | 4.1099 | 3.5148 | 1.5732 | [11 empty] | 13 | Other CO2 emissions | 0 | 19.4 | 17.4 | 15.7 | 14.3 | 14.3 | 14.3 | 14.3 | 14.3 | 17 | Industry I2 LTP Baseline | 0 | 1.8312 | 1.6367 | 0.87964 | 0.63002 | 0 | 0 | 0 | 0 | [54 empty] | 18 | Industry I2 LTP Bio Sw | 0.41239 | 1.2418 | 2.9102 | 2.4978 | 1.6683 | 0 | 0 | 0 | [10 empty] | 60 | Industry I6 LTP Hyd Sw | 0 | 0.038592 | 0.11621 | 0.27234 | 0.58637 | 0.85963 | 0.9148 | 1.0889
[11 empty] | 31 | Anaerobic Digestion CHP Plant | 0 | 0 | 0 | 0.058608 | 0.058608 | 0.058608 | 0.058608 | 0 | 0 | 40 | Offshore Wind (floating) | 0 | 0 | 0 | 0 | 0 | 0 | 0 | 1.1018 | 24.0078 | [11 empty] | 13 | Car Hybrid (C/D Segment) | 0 | 0.11285 | 0.17385 | 0.12871 | 0.0366 | 0 | 0 | 4.621 | 12.7648 | [11 empty] | 16 | Industry I1 HTP Baseline | 0 | 4.7117 | 3.9582 | 2.1379 | 1.2394 | 0 | 0 | 0 | 0 | 18 | Industry I2 LTP Bio Sw | 0 | 0.073078 | 0.22006 | 0.51571 | 0.44263 | 0.29564 | 0 | 0 | 0 | [54 empty] | 19 | Industry I2 LTP Bio Sw CCS | 0 | 0 | 0.41239 | 1.2418 | 2.9102 | 2.8277 | 2.3319 | 1.3347 | [10 empty] | 62 | Industry I6 Oth Baseline | 0.27686 | 0.28368 | 0.28571 | 0.2881 | 0.28781 | 0.28301 | 0.27582 | 0.26544
[11 empty] | 33 | H2 Turbine | 0 | 0 | 0.010311 | 0.55652 | 0.55652 | 1.3126 | 3.7316 | 3.2149 | 3.2149 | 42 | Large Scale Ground Mounted Solar PV | 0 | 1.3426 | 3.1558 | 3.1558 | 3.1558 | 3.1558 | 3.1558 | 1.8132 | 0 | [11 empty] | 14 | LGV (Hybrid) | 0 | 0 | 0 | 0 | 0 | 0 | 0 | 0.063528 | 0.063528 | [11 empty] | 17 | Industry I1 HTP Bio Sw | 0 | 0.27278 | 0.82144 | 0.82144 | 0.82144 | 0.82144 | 0.54866 | 0 | 0 | 19 | Industry I2 LTP Bio Sw CCS | 0 | 0 | 0 | 0.073078 | 0.22006 | 0.51571 | 0.50109 | 0.41323 | 0.23651 | [54 empty] | 20 | Industry I2 LTP CCS | 0 | 0 | 0.56747 | 1.7089 | 4.0046 | 3.4371 | 2.2957 | 0 | [10 empty] | 63 | Industry I6 SpH Baseline | 0.50896 | 0.48618 | 0.41815 | 0.29586 | 0.040185 | 0.10297 | 0.23388 | 0.50499
[11 empty] | 38 | Onshore Wind | 4.3 | 8.435 | 11.676 | 13.8667 | 12.9734 | 12.4544 | 11.9127 | 8.7303 | 13.5455 | 43 | Micro Solar PV | 0 | 2.2308 | 6.3117 | 6.3117 | 6.3117 | 6.3117 | 4.0809 | 0 | 0 | [11 empty] | 18 | Car PHEV (Long Range A/B Seg) | 0 | 0 | 0 | 0 | 0 | 0 | 0 | 0 | 4.7158 | [11 empty] | 18 | Industry I1 HTP Bio Sw CCS | 0 | 0 | 0 | 0.053521 | 0.16117 | 0.23079 | 0.23079 | 0.18797 | 0.091148 | 20 | Industry I2 LTP CCS | 0 | 0 | 0 | 0.073078 | 0.22006 | 0.51571 | 0.44263 | 0.29564 | 0 | [54 empty] | 21 | Industry I2 LTP Gas Sw | 0.60061 | 1.8087 | 4.2385 | 3.6379 | 2.4298 | 0 | 0 | 0 | [10 empty] | 64 | Industry I6 SpH Bio Sw | 0.3252 | 0.97928 | 2.2949 | 4.6158 | 9.2841 | 7.9685 | 5.3223 | 0
[11 empty] | 39 | Offshore Wind (fixed) | 1.49 | 4.845 | 9.682 | 9.3088 | 8.9355 | 5.2102 | 0 | 0 | 9.2727 | 44 | Hydro Power | 3.6 | 4.9101 | 6.9755 | 9.7375 | 9.7375 | 9.7375 | 9.7375 | 9.7375 | 9.7375 | [11 empty] | 20 | Car PHEV (Med Range A/B Seg) | 0 | 0 | 0 | 0 | 0 | 0 | 0 | 4.0692 | 4.0692 | [11 empty] | 19 | Industry I1 HTP CCS | 0 | 0 | 0 | 0.040509 | 0.040509 | 0.040509 | 0.040509 | 0 | 0 | 21 | Industry I2 LTP Gas Sw | 0 | 0.073078 | 0.22006 | 0.51571 | 0.44263 | 0.29564 | 0 | 0 | 0 | [54 empty] | 22 | Industry I2 LTP Gas Sw CCS | 0 | 0 | 0.60061 | 1.8087 | 4.2385 | 8.1961 | 7.5955 | 6.5202 | [10 empty] | 65 | Industry I7 DaS Baseline | 0.16395 | 0.15286 | 0.13891 | 0.12555 | 0.11086 | 0.096554 | 0.08186 | 0.067159
[11 empty] | 40 | Offshore Wind (floating) | 0 | 0 | 0 | 0 | 0 | 0 | 0 | 0.28623 | 6.1536 | 47 | Tidal Stream | 0 | 0 | 0 | 0 | 0 | 0 | 3.8812 | 3.8812 | 10.9593 | [11 empty] | 21 | Car PHEV (Med Range C/D Seg) | 0 | 0 | 0 | 0 | 0 | 0 | 0 | 0 | 2.4555 | [11 empty] | 21 | Industry I1 HTP Gas Sw | 0 | 0.063412 | 0.19096 | 0.44749 | 0.44749 | 0.44749 | 0.38408 | 0.25654 | 0 | 22 | Industry I2 LTP Gas Sw CCS | 0 | 0 | 0 | 0.073078 | 0.22006 | 0.51571 | 0.99724 | 0.92416 | 0.79333 | [54 empty] | 24 | Industry I2 LTP Hyd Sw CCS | 0 | 0 | 0 | 0 | 0.053945 | 0.19301 | 0.4175 | 0.92423 | [10 empty] | 66 | Industry I7 HTP Baseline | 2.3203 | 2.1634 | 1.7147 | 1.0201 | 0.20936 | 0.0069262 | 0 | 0
[11 empty] | 42 | Large Scale Ground Mounted Solar PV | 0 | 1.418 | 3.333 | 3.333 | 3.333 | 3.333 | 3.333 | 1.915 | 0 | [22 empty] | 22 | Car PHEV (Short Range A/B Seg) | 0 | 0 | 0 | 0 | 0.051939 | 1.3621 | 3.6503 | 3.0951 | 1.3854 | [11 empty] | 22 | Industry I1 HTP Gas Sw CCS | 0 | 0 | 0 | 0.012442 | 0.037466 | 0.087799 | 0.10902 | 0.18897 | 0.2572 | 24 | Industry I2 LTP Hyd Sw CCS | 0 | 0 | 0 | 0 | 0 | 0.046651 | 0.16691 | 0.36105 | 0.79928 | [54 empty] | 26 | Industry I2 Oth Baseline | 3.8901 | 4.0858 | 4.1909 | 4.2798 | 4.2987 | 4.1468 | 3.923 | 3.5985 | [10 empty] | 68 | Industry I7 HTP Bio Sw CCS | 0 | 0 | 0.68524 | 2.0635 | 4.2231 | 4.2231 | 3.949 | 2.9865
[11 empty] | 43 | Micro Solar PV | 0 | 2.356 | 6.666 | 6.666 | 6.666 | 6.666 | 4.31 | 0 | 0 | [22 empty] | 24 | LGV (PHEV) | 0 | 0.043928 | 0.14094 | 0.31192 | 0.56931 | 1.0033 | 1.7682 | 3.1162 | 5.4917 | [11 empty] | 24 | Industry I1 HTP Hyd Sw CCS | 0 | 0 | 0 | 0.025586 | 0.025586 | 0.025586 | 0.025586 | 0 | 0 | 25 | Industry I2 Mot Baseline | 0 | 8.9219 | 9.3708 | 9.6119 | 9.8157 | 9.859 | 9.5107 | 8.9973 | 8.253 | [54 empty] | 27 | Industry I2 SpH Baseline | 0.79067 | 0.80123 | 0.76382 | 0.78189 | 0.81494 | 0.84285 | 0.79735 | 0.73139 | [10 empty] | 69 | Industry I7 HTP CCS | 0 | 0 | 0.083763 | 0.25224 | 0.59111 | 0.59111 | 0.50735 | 0.33887
[11 empty] | 44 | Hydro Power | 1.5 | 1.3414 | 1.9057 | 2.6602 | 2.6602 | 2.6602 | 2.6602 | 2.6602 | 2.6602 | [22 empty] | 25 | Bus (Wireless PHEV) | 0 | 0 | 0 | 0.003194 | 0.0088004 | 0.018685 | 0.032929 | 0.043787 | 0.033898 | [11 empty] | 26 | Industry I1 Oth Baseline | 0 | 0.32212 | 0.32835 | 0.32079 | 0.31792 | 0.31126 | 0.30735 | 0.30242 | 0.29749 | 26 | Industry I2 Oth Baseline | 0 | 5.3267 | 5.5947 | 5.7386 | 5.8604 | 5.8862 | 5.6783 | 5.3717 | 4.9273 | [54 empty] | 28 | Industry I2 SpH Bio Sw | 0 | 0.0073052 | 0.021999 | 0.021999 | 0.014693 | 0 | 0 | 0 | [10 empty] | 71 | Industry I7 HTP Gas Sw CCS | 0 | 0 | 0.083763 | 0.25224 | 0.25224 | 0.25224 | 0.16848 | 0.24654
[11 empty] | 47 | Tidal Stream | 0 | 0 | 0 | 0 | 0 | 0 | 1.2603 | 1.2603 | 3.3786 | [22 empty] | 30 | LGV (BEV) | 0 | 0 | 0 | 0 | 0 | 0 | 0 | 0.063528 | 0.17549 | [11 empty] | 27 | Industry I2 HTP Baseline | 0 | 0.73592 | 0.77296 | 0.76564 | 0.70056 | 0.59409 | 0.34406 | 0.0014993 | 0 | 27 | Industry I2 SpH Baseline | 0 | 0.10182 | 0.10319 | 0.098367 | 0.10069 | 0.10495 | 0.10855 | 0.10269 | 0.094191 | [54 empty] | 29 | Industry I3 HTP Baseline | 0.91326 | 0.9685 | 1.0007 | 1.0384 | 1.068 | 1.0894 | 1.1059 | 1.1163 | [10 empty] | 75 | Industry I7 LTP Baseline | 0.17367 | 0.16193 | 0.14715 | 0.133 | 0.11743 | 0.10228 | 0.086717 | 0.071143
[44 empty] | 31 | Bus (BEV) | 0 | 0 | 0 | 0.002129 | 0.0069284 | 0.015387 | 0.028164 | 0.049635 | 0.077582 | [11 empty] | 29 | Industry I2 HTP Bio Sw CCS | 0 | 0 | 0 | 0.012962 | 0.039035 | 0.091475 | 0.19695 | 0.34003 | 0.32445 | 28 | Industry I2 SpH Bio Sw | 0 | 0 | 0.0037632 | 0.011332 | 0.011332 | 0.0075691 | 0 | 0 | 0 | [54 empty] | 30 | Industry I3 LTP Baseline | 8.7901 | 9.3218 | 9.6316 | 9.9941 | 10.2795 | 10.4849 | 10.6437 | 10.7444 | [10 empty] | 77 | Industry I7 Oth Baseline | 0.24731 | 0.23059 | 0.20955 | 0.18939 | 0.16723 | 0.14565 | 0.12349 | 0.10131
[44 empty] | 34 | Car Hydrogen FCV (A/B Segment) | 0 | 0 | 0 | 0 | 0 | 0 | 0 | 0 | 1.2706 | [11 empty] | 30 | Industry I2 HTP Hyd Sw | 0 | 0 | 0 | 0 | 0.014994 | 0.014994 | 0.014994 | 0.014994 | 0 | 29 | Industry I3 HTP Baseline | 0 | 0.70612 | 0.74883 | 0.77371 | 0.80284 | 0.82577 | 0.84226 | 0.85502 | 0.86311 | [54 empty] | 32 | Industry I3 Oth Baseline | 0.98047 | 1.0398 | 1.0743 | 1.1148 | 1.1466 | 1.1695 | 1.1872 | 1.1985 | [10 empty] | 78 | Industry I7 SpH Baseline | 0.045849 | 0.04275 | 0.037492 | 0.033755 | 0.029646 | 0.027002 | 0.022893 | 0.018782
[44 empty] | 50 | MGV (Dual Fuel Direct) | 0 | 0.00065899 | 0.0027496 | 0.0064339 | 0.012268 | 0.02162 | 0.033045 | 0.034683 | 0.02324 | [11 empty] | 31 | Industry I2 LTP Baseline | 0 | 4.0562 | 3.6254 | 1.9484 | 1.3955 | 0 | 0 | 0 | 0 | 30 | Industry I3 LTP Baseline | 0 | 6.9354 | 7.355 | 7.5994 | 7.8854 | 8.1106 | 8.2727 | 8.398 | 8.4774 | [54 empty] | 33 | Industry I3 SpH Baseline | 7.2449 | 7.2032 | 6.4717 | 5.0245 | 5.7627 | 6.9332 | 9.0707 | 9.1565 | [10 empty] | 79 | Industry I7 SpH Bio Sw | 0 | 0 | 0.0086641 | 0.0086641 | 0.0086641 | 0 | 0 | 0
[44 empty] | 52 | MGV (Gas SI) | 0 | 0.0015882 | 0.0043872 | 0.0093199 | 0.016425 | 0.028946 | 0.024014 | 0.01532 | 0 | [11 empty] | 32 | Industry I2 LTP Bio Sw | 0 | 0.19236 | 0.57928 | 1.3575 | 1.1651 | 0.77822 | 0 | 0 | 0 | 31 | Industry I3 Mot Baseline | 0 | 0.57769 | 0.61263 | 0.63299 | 0.65682 | 0.67558 | 0.68908 | 0.69951 | 0.70613 | [54 empty] | 34 | Industry I3 SpH Bio Sw | 0.061514 | 0.18524 | 0.4341 | 0.87313 | 0.7494 | 0.50054 | 0 | 0 | [10 empty] | 81 | Industry I8 LTP Bio Sw | 1.336 | 4.0231 | 4.0231 | 4.0231 | 4.0231 | 4.0231 | 2.6871 | 0
[44 empty] | 53 | HGV (Dual Fuel Direct) | 0 | 0.0038117 | 0.010529 | 0.022368 | 0.03942 | 0.069471 | 0.11292 | 0.10859 | 0.071819 | [11 empty] | 33 | Industry I2 LTP Bio Sw CCS | 0 | 0 | 0 | 0.064454 | 0.19409 | 0.45485 | 0.44196 | 0.36447 | 0.2086 | 32 | Industry I3 Oth Baseline | 0 | 5.6892 | 6.0333 | 6.2338 | 6.4685 | 6.6532 | 6.7862 | 6.8889 | 6.9541 | [54 empty] | 35 | Industry I4 DaS Baseline | 1.9584 | 2.0142 | 2.0726 | 2.1331 | 2.1935 | 2.2545 | 2.3161 | 2.3782 | [10 empty] | 82 | Industry I8 LTP Bio Sw CCS | 0.019814 | 0.039629 | 1.4157 | 1.4157 | 1.4157 | 1.3959 | 1.376 | 0
[44 empty] | 54 | HGV (Dual Fuel Port) | 0 | 0.0038117 | 0.010529 | 0.022368 | 0.036207 | 0.02949 | 0.017651 | 0 | 0 | [11 empty] | 34 | Industry I2 LTP CCS | 0 | 0 | 0 | 0.054283 | 0.16346 | 0.38307 | 0.32879 | 0.2196 | 0 | 33 | Industry I3 SpH Baseline | 0 | 5.9472 | 5.9129 | 5.3125 | 4.1245 | 4.7305 | 5.6913 | 7.4459 | 7.5164 | [54 empty] | 36 | Industry I4 LTP Baseline | 17.159 | 17.6479 | 18.0424 | 17.8912 | 17.049 | 14.8254 | 9.9334 | 0 | [10 empty] | 91 | Industry I8 SpH Bio Sw | 0.26667 | 0.80304 | 1.8819 | 3.7851 | 6.6944 | 5.6155 | 3.4456 | 0
[44 empty] | 55 | HGV (Gas SI) | 0 | 0.0038117 | 0.010529 | 0.022368 | 0.03942 | 0.069471 | 0.057632 | 0.036769 | 0 | [11 empty] | 35 | Industry I2 LTP Gas Sw | 0 | 0.15983 | 0.48132 | 1.1279 | 0.96811 | 0.64662 | 0 | 0 | 0 | 34 | Industry I3 SpH Bio Sw | 0 | 0.20198 | 0.60824 | 1.4254 | 2.8669 | 2.4607 | 1.6435 | 0 | 0 | [54 empty] | 37 | Industry I4 LTP Heat pumps | 0 | 0 | 0.11658 | 0.7984 | 2.1698 | 4.9281 | 10.3596 | 20.8368 | [10 empty] | 92 | Industry I9 Oth Baseline | 2.1455 | 2.1615 | 2.1765 | 2.1904 | 2.2031 | 2.2148 | 2.2253 | 2.2347
[44 empty] | 56 | Bus (Dual Fuel Direct) | 0 | 0 | 0 | 0.0031764 | 0.0087744 | 0.0087744 | 0.0055979 | 0 | 0 | [11 empty] | 36 | Industry I2 LTP Gas Sw CCS | 0 | 0 | 0 | 0.051906 | 0.15631 | 0.3663 | 0.70832 | 0.65642 | 0.56349 | 35 | Industry I4 DaS Baseline | 0 | 0.46938 | 0.48275 | 0.49674 | 0.51125 | 0.52573 | 0.54035 | 0.55511 | 0.56999 | [54 empty] | 39 | Industry I4 Oth Baseline | 3.8885 | 3.9993 | 4.1152 | 4.2354 | 4.3553 | 4.4765 | 4.5988 | 4.722 | [10 empty] | 101 | H2 Plant (Biomass Gasification with CCS) | 0 | 0 | 0 | 0.85994 | 55.778 | 123.2795 | 130.0485 | 147.0915
[44 empty] | 58 | Bus (Gas SI) | 0 | 0.0031764 | 0.0087744 | 0.01864 | 0.03285 | 0.032171 | 0.022306 | 0.0049194 | 0 | [11 empty] | 38 | Industry I2 LTP Hyd Sw CCS | 0 | 0 | 0 | 0 | 0 | 0.027415 | 0.098087 | 0.21217 | 0.4697 | 36 | Industry I4 LTP Baseline | 0 | 4.1146 | 4.2319 | 4.3265 | 4.2902 | 4.0883 | 3.5551 | 2.382 | 0 | [54 empty] | 40 | Industry I5 DaS Baseline | 6.8346 | 6.5222 | 5.6275 | 3.9792 | 0.49073 | 1.5571 | 3.6072 | 7.6729 | [10 empty] | 102 | H2 Plant (Coal Gasification with CCS) | 0 | 0.52169 | 2.5295 | 4.0714 | 4.0124 | 4.0718 | 3.5572 | 1.9534
[66 empty] | 40 | Industry I2 Oth Baseline | 0 | 0.79753 | 0.83766 | 0.85921 | 0.87743 | 0.88129 | 0.85016 | 0.80427 | 0.73774 | 37 | Industry I4 LTP Heat pumps | 0 | 0 | 0 | 0.030746 | 0.21056 | 0.57224 | 1.2997 | 2.7322 | 5.4953 | [54 empty] | 41 | Industry I5 DaS Bio Sw | 0.061964 | 0.1866 | 0.43728 | 0.87952 | 1.769 | 1.5183 | 1.0141 | 0 | [10 empty] | 106 | IGCC Biomass with CCS | 0 | 0 | 1.6555 | 1.6535 | 1.6562 | 1.6562 | 1.6562 | 1.6562
[66 empty] | 41 | Industry I2 SpH Baseline | 0 | 0.16157 | 0.16373 | 0.15608 | 0.15977 | 0.16653 | 0.17223 | 0.16293 | 0.14945 | 38 | Industry I4 Mot Baseline | 0 | 3.0663 | 3.1537 | 3.245 | 3.3398 | 3.4344 | 3.53 | 3.6264 | 3.7236 | [54 empty] | 42 | Industry I5 LTP Baseline | 4.4601 | 4.5773 | 4.6453 | 4.7213 | 4.7651 | 4.8051 | 4.8261 | 4.8318 | [10 empty] | 108 | Biomass Fired Generation | 0.11051 | 0.34285 | 0.63376 | 0.17634 | 0.023058 | 0 | 0 | 0
[66 empty] | 42 | Industry I2 SpH Bio Sw | 0 | 0 | 0.0099223 | 0.02988 | 0.02988 | 0.019957 | 0 | 0 | 0 | 39 | Industry I4 Oth Baseline | 0 | 4.1399 | 4.2579 | 4.3812 | 4.5092 | 4.6369 | 4.7659 | 4.8961 | 5.0273 | [54 empty] | 44 | Industry I5 Oth Baseline | 1.7207 | 1.766 | 1.7922 | 1.8215 | 1.8384 | 1.8539 | 1.862 | 1.8642 | [10 empty] | 109 | Converted Biomass Plant | 0.89744 | 3.1368 | 0 | 0 | 0 | 0 | 0 | 0
[66 empty] | 43 | Industry I3 HTP Baseline | 0 | 0.19084 | 0.20238 | 0.20911 | 0.21698 | 0.22317 | 0.22763 | 0.23108 | 0.23327 | 40 | Industry I5 DaS Baseline | 0 | 3.0911 | 2.9498 | 2.5452 | 1.7997 | 0.22195 | 0.70422 | 1.6314 | 3.4702 | [54 empty] | 45 | Industry I5 SpH Baseline | 1.136 | 1.0841 | 0.93538 | 0.66141 | 0.081568 | 0 | 0 | 0 | [10 empty] | 114 | PC Coal | 0 | 0 | 1.1552 | 0.095236 | 0 | 0 | 0 | 0
[66 empty] | 44 | Industry I3 LTP Baseline | 0 | 1.9358 | 2.0529 | 2.1212 | 2.201 | 2.2639 | 2.3091 | 2.3441 | 2.3663 | 41 | Industry I5 DaS Bio Sw | 0 | 0.1121 | 0.33757 | 0.79108 | 1.5911 | 3.2003 | 2.7468 | 1.8347 | 0 | [54 empty] | 46 | Industry I5 SpH Bio Sw | 0.010299 | 0.031015 | 0.072682 | 0.14619 | 0.29404 | 0.31707 | 0.31846 | 0.31884 | [10 empty] | 118 | Biomass Boiler - Hot Water | 1.5087 | 3.264 | 0 | 0 | 0 | 0 | 0 | 0
[66 empty] | 46 | Industry I3 Oth Baseline | 0 | 0.23054 | 0.24449 | 0.25261 | 0.26212 | 0.26961 | 0.27499 | 0.27916 | 0.2818 | 42 | Industry I5 LTP Baseline | 0 | 2.0172 | 2.0702 | 2.101 | 2.1353 | 2.1551 | 2.1732 | 2.1827 | 2.1853 | [54 empty] | 47 | Industry I6 DaS Baseline | 2.6316 | 2.6963 | 2.7156 | 2.7384 | 2.7356 | 2.69 | 2.6216 | 2.5229 | [10 empty] | 119 | Biomass Boiler - Space Heat | 11.2277 | 5.9385 | 37.0261 | 40.6769 | 40.6668 | 0 | 0 | 0
[66 empty] | 47 | Industry I3 SpH Baseline | 0 | 1.7076 | 1.6977 | 1.5253 | 1.1842 | 1.3582 | 1.6341 | 2.1379 | 2.1581 | 43 | Industry I5 Mot Baseline | 0 | 1.8283 | 1.8763 | 1.9042 | 1.9354 | 1.9533 | 1.9698 | 1.9784 | 1.9807 | [54 empty] | 48 | Industry I6 HTP Baseline | 1.2418 | 1.1062 | 0.91344 | 0.60727 | 0.00067982 | 0 | 0 | 0
[66 empty] | 48 | Industry I3 SpH Bio Sw | 0 | 0.093622 | 0.28193 | 0.66069 | 1.3289 | 1.1406 | 0.76181 | 0 | 0 | 44 | Industry I5 Oth Baseline | 0 | 2.9436 | 3.0209 | 3.0658 | 3.116 | 3.1449 | 3.1713 | 3.1852 | 3.1889 | [54 empty] | 49 | Industry I6 HTP Bio Sw | 0.044532 | 0.1341 | 0.1341 | 0.1341 | 0.1341 | 0.1341 | 0.08957 | 0
[66 empty] | 49 | Industry I4 DaS Baseline | 0 | 0.42528 | 0.4374 | 0.45007 | 0.46322 | 0.47634 | 0.48959 | 0.50296 | 0.51644 | 45 | Industry I5 SpH Baseline | 0 | 0.5138 | 0.49031 | 0.42305 | 0.29914 | 0.036891 | 0 | 0 | 0 | [54 empty] | 50 | Industry I6 HTP Bio Sw CCS | 0 | 0 | 0.044532 | 0.044532 | 0.044532 | 0.044532 | 0.044532 | 0.0089064
[66 empty] | 50 | Industry I4 LTP Baseline | 0 | 3.7419 | 3.8486 | 3.9346 | 3.9016 | 3.718 | 3.233 | 2.1662 | 0 | 46 | Industry I5 SpH Bio Sw | 0 | 0.018633 | 0.05611 | 0.13149 | 0.26447 | 0.53195 | 0.57362 | 0.57613 | 0.57681 | [54 empty] | 52 | Industry I6 HTP Hyd Sw | 0.033587 | 0.11209 | 0.26998 | 0.58756 | 1.1927 | 1.1706 | 1.1808 | 1.2565
[66 empty] | 51 | Industry I4 LTP Heat pumps | 0 | 0 | 0 | 0.024717 | 0.16927 | 0.46003 | 1.0448 | 2.1964 | 4.4177 | 47 | Industry I6 DaS Baseline | 0 | 1.6055 | 1.645 | 1.6568 | 1.6706 | 1.6689 | 1.6411 | 1.5994 | 1.5392 | [54 empty] | 53 | Industry I6 LTP Baseline | 5.6418 | 4.7655 | 3.991 | 3.2175 | 1.5501 | 0 | 0 | 0
[66 empty] | 53 | Industry I4 Oth Baseline | 0 | 0.84799 | 0.87215 | 0.89741 | 0.92364 | 0.94979 | 0.97622 | 1.0029 | 1.0298 | 48 | Industry I6 HTP Baseline | 0 | 0.79912 | 0.71187 | 0.58784 | 0.3908 | 0.00043749 | 0 | 0 | 0 | [54 empty] | 54 | Industry I6 LTP Bio Sw | 0.11227 | 0.33808 | 0.33808 | 0.33808 | 0.33808 | 0.33808 | 0.22581 | 0
[66 empty] | 54 | Industry I5 DaS Baseline | 0 | 1.4381 | 1.3724 | 1.1841 | 0.83728 | 0.10326 | 0.32763 | 0.759 | 1.6145 | 49 | Industry I6 HTP Bio Sw | 0 | 0.028658 | 0.0863 | 0.0863 | 0.0863 | 0.0863 | 0.0863 | 0.057642 | 0 | [54 empty] | 55 | Industry I6 LTP Bio Sw CCS | 0 | 0 | 0.11227 | 0.11227 | 0.11227 | 0.11227 | 0.11227 | 0.022453
[66 empty] | 55 | Industry I5 DaS Bio Sw | 0 | 0.085577 | 0.2577 | 0.60391 | 1.2147 | 2.4432 | 2.0969 | 1.4006 | 0 | 50 | Industry I6 HTP Bio Sw CCS | 0 | 0 | 0 | 0.028658 | 0.028658 | 0.028658 | 0.028658 | 0.028658 | 0.0057316 | [54 empty] | 58 | Industry I6 LTP Gas Sw | 0.42242 | 1.2721 | 1.2721 | 1.2721 | 1.2721 | 1.2721 | 0.84964 | 0
[66 empty] | 56 | Industry I5 LTP Baseline | 0 | 0.93846 | 0.96312 | 0.97744 | 0.99343 | 1.0026 | 1.0111 | 1.0155 | 1.0167 | 52 | Industry I6 HTP Hyd Sw | 0 | 0.021615 | 0.072133 | 0.17374 | 0.37812 | 0.76757 | 0.75331 | 0.75989 | 0.80861 | [54 empty] | 59 | Industry I6 LTP Gas Sw CCS | 0 | 0 | 0.42242 | 0.42242 | 0.42242 | 0.42242 | 0.33794 | 0
[66 empty] | 58 | Industry I5 Oth Baseline | 0 | 0.36008 | 0.36954 | 0.37504 | 0.38117 | 0.38471 | 0.38794 | 0.38963 | 0.3901 | 53 | Industry I6 LTP Baseline | 0 | 2.9946 | 2.5294 | 2.1184 | 1.7078 | 0.82274 | 0 | 0 | 0 | [54 empty] | 60 | Industry I6 LTP Hyd Sw | 0 | 0.11227 | 0.33808 | 0.79226 | 1.7058 | 2.5007 | 2.6612 | 3.1677
[66 empty] | 59 | Industry I5 SpH Baseline | 0 | 0.23772 | 0.22686 | 0.19574 | 0.13841 | 0.017069 | 0 | 0 | 0 | 54 | Industry I6 LTP Bio Sw | 0 | 0.10835 | 0.32627 | 0.32627 | 0.32627 | 0.32627 | 0.32627 | 0.21792 | 0 | [54 empty] | 62 | Industry I6 Oth Baseline | 1.0641 | 1.0903 | 1.0981 | 1.1073 | 1.1062 | 1.0878 | 1.0601 | 1.0202
[66 empty] | 60 | Industry I5 SpH Bio Sw | 0 | 0.01416 | 0.042642 | 0.099929 | 0.20099 | 0.40427 | 0.43594 | 0.43784 | 0.43836 | 55 | Industry I6 LTP Bio Sw CCS | 0 | 0 | 0 | 0.10835 | 0.10835 | 0.10835 | 0.10835 | 0.10835 | 0.021669 | [54 empty] | 63 | Industry I6 SpH Baseline | 3.8226 | 3.6515 | 3.1406 | 2.2221 | 0.30182 | 0.77335 | 1.7566 | 3.7928
[66 empty] | 61 | Industry I6 DaS Baseline | 0 | 2.526 | 2.5881 | 2.6067 | 2.6285 | 2.6258 | 2.5821 | 2.5164 | 2.4217 | 58 | Industry I6 LTP Gas Sw | 0 | 0.10835 | 0.32627 | 0.32627 | 0.32627 | 0.32627 | 0.32627 | 0.21792 | 0 | [54 empty] | 64 | Industry I6 SpH Bio Sw | 0.033369 | 0.10049 | 0.23548 | 0.47364 | 0.95267 | 0.81767 | 0.54614 | 0
[66 empty] | 62 | Industry I6 HTP Baseline | 0 | 6.0133 | 5.3567 | 4.4234 | 2.9407 | 0.0032921 | 0 | 0 | 0 | 59 | Industry I6 LTP Gas Sw CCS | 0 | 0 | 0 | 0.10835 | 0.10835 | 0.10835 | 0.10835 | 0.086677 | 0 | [54 empty] | 65 | Industry I7 DaS Baseline | 0.89318 | 0.8328 | 0.75681 | 0.684 | 0.60396 | 0.52603 | 0.44598 | 0.36588
[66 empty] | 63 | Industry I6 HTP Bio Sw | 0 | 0.26912 | 0.81041 | 0.81041 | 0.81041 | 0.81041 | 0.81041 | 0.54129 | 0 | 60 | Industry I6 LTP Hyd Sw | 0 | 0 | 0.10835 | 0.32627 | 0.76459 | 1.6462 | 2.4134 | 2.5683 | 3.0571 | [54 empty] | 66 | Industry I7 HTP Baseline | 12.6407 | 11.7862 | 9.3417 | 5.5578 | 1.1406 | 0.037734 | 0 | 0
[66 empty] | 64 | Industry I6 HTP Bio Sw CCS | 0 | 0 | 0 | 0.21495 | 0.21495 | 0.21495 | 0.21495 | 0.21495 | 0.042991 | 61 | Industry I6 Mot Baseline | 0 | 16.4704 | 16.8758 | 16.9967 | 17.139 | 17.1214 | 16.8364 | 16.4082 | 15.7906 | [54 empty] | 69 | Industry I7 HTP CCS | 0 | 0 | 0.45634 | 1.3742 | 3.2204 | 3.2204 | 2.764 | 1.8461
[66 empty] | 66 | Industry I6 HTP Hyd Sw | 0 | 0.073957 | 0.24681 | 0.59448 | 1.2938 | 2.6263 | 2.5775 | 2.6001 | 2.7667 | 62 | Industry I6 Oth Baseline | 0 | 4.1064 | 4.2075 | 4.2376 | 4.2731 | 4.2687 | 4.1976 | 4.0909 | 3.9369 | [54 empty] | 71 | Industry I7 HTP Gas Sw CCS | 0 | 0 | 0.58821 | 1.7713 | 1.7713 | 1.7713 | 1.1831 | 1.7313
[66 empty] | 67 | Industry I6 LTP Baseline | 0 | 5.1313 | 4.3343 | 3.6299 | 2.9264 | 1.4098 | 0 | 0 | 0 | 63 | Industry I6 SpH Baseline | 0 | 1.3828 | 1.3209 | 1.1361 | 0.80383 | 0.10918 | 0.27975 | 0.63544 | 1.372 | [54 empty] | 75 | Industry I7 LTP Baseline | 0.94616 | 0.8822 | 0.8017 | 0.72458 | 0.63978 | 0.55723 | 0.47243 | 0.38759
[66 empty] | 68 | Industry I6 LTP Bio Sw | 0 | 0.23116 | 0.6961 | 0.6961 | 0.6961 | 0.6961 | 0.6961 | 0.46494 | 0 | 64 | Industry I6 SpH Bio Sw | 0 | 0.048284 | 0.1454 | 0.34074 | 0.68534 | 1.3785 | 1.1831 | 0.79024 | 0 | [54 empty] | 77 | Industry I7 Oth Baseline | 1.3473 | 1.2563 | 1.1416 | 1.0318 | 0.91106 | 0.7935 | 0.67275 | 0.55193
[66 empty] | 69 | Industry I6 LTP Bio Sw CCS | 0 | 0 | 0 | 0.18463 | 0.18463 | 0.18463 | 0.18463 | 0.18463 | 0.036927 | 65 | Industry I7 DaS Baseline | 0 | 0.18668 | 0.17406 | 0.15818 | 0.14296 | 0.12623 | 0.10994 | 0.093212 | 0.076472 | [54 empty] | 78 | Industry I7 SpH Baseline | 0.24979 | 0.2329 | 0.20426 | 0.1839 | 0.16151 | 0.14711 | 0.12472 | 0.10232
[66 empty] | 72 | Industry I6 LTP Gas Sw | 0 | 0.17225 | 0.5187 | 0.5187 | 0.5187 | 0.5187 | 0.5187 | 0.34645 | 0 | 66 | Industry I7 HTP Baseline | 0 | 2.642 | 2.4634 | 1.9525 | 1.1616 | 0.2384 | 0.0078867 | 0 | 0 | [54 empty] | 79 | Industry I7 SpH Bio Sw | 0 | 0 | 0.001848 | 0.001848 | 0.001848 | 0 | 0 | 0
[66 empty] | 73 | Industry I6 LTP Gas Sw CCS | 0 | 0 | 0 | 0.13758 | 0.13758 | 0.13758 | 0.13758 | 0.11007 | 0 | 68 | Industry I7 HTP Bio Sw CCS | 0 | 0 | 0 | 0.095379 | 0.28722 | 0.58781 | 0.58781 | 0.54966 | 0.41569 | [54 empty] | 80 | Industry I8 LTP Baseline | 2.6718 | 2.0262 | 1.338 | 0.46165 | 0 | 0 | 0 | 0
[66 empty] | 74 | Industry I6 LTP Hyd Sw | 0 | 0 | 0.080014 | 0.24095 | 0.56465 | 1.2157 | 1.7823 | 1.8967 | 2.2576 | 69 | Industry I7 HTP CCS | 0 | 0 | 0 | 0.095379 | 0.28722 | 0.67308 | 0.67308 | 0.5777 | 0.38586 | [54 empty] | 81 | Industry I8 LTP Bio Sw | 0.047788 | 0.14391 | 0.14391 | 0.14391 | 0.14391 | 0.14391 | 0.096119 | 0
[66 empty] | 75 | Industry I6 Mot Baseline | 0 | 0.12061 | 0.12358 | 0.12447 | 0.12551 | 0.12538 | 0.12329 | 0.12016 | 0.11563 | 71 | Industry I7 HTP Gas Sw CCS | 0 | 0 | 0 | 0.095379 | 0.28722 | 0.28722 | 0.28722 | 0.19184 | 0.28073 | [54 empty] | 82 | Industry I8 LTP Bio Sw CCS | 0.00070877 | 0.0014175 | 0.050639 | 0.050639 | 0.050639 | 0.04993 | 0.049222 | 0
[66 empty] | 76 | Industry I6 Oth Baseline | 0 | 1.5808 | 1.6197 | 1.6313 | 1.6449 | 1.6433 | 1.6159 | 1.5748 | 1.5155 | 75 | Industry I7 LTP Baseline | 0 | 0.19776 | 0.18439 | 0.16756 | 0.15145 | 0.13372 | 0.11647 | 0.098744 | 0.08101 | [54 empty] | 84 | Industry I8 LTP Gas Sw | 1.3838 | 4.167 | 4.167 | 4.167 | 4.167 | 4.167 | 2.7832 | 0
[66 empty] | 77 | Industry I6 SpH Baseline | 0 | 3.0242 | 2.8889 | 2.4846 | 1.758 | 0.23878 | 0.61182 | 1.3897 | 3.0006 | 76 | Industry I7 Mot Baseline | 0 | 1.9143 | 1.7849 | 1.622 | 1.466 | 1.2944 | 1.1274 | 0.95583 | 0.78417 | [54 empty] | 85 | Industry I8 LTP Gas Sw CCS | 0 | 0 | 1.3838 | 1.3838 | 1.3838 | 1.3838 | 1.107 | 0
[66 empty] | 78 | Industry I6 SpH Bio Sw | 0 | 0.14332 | 0.43159 | 1.0114 | 2.0343 | 4.0917 | 3.5119 | 2.3457 | 0 | 77 | Industry I7 Oth Baseline | 0 | 0.2816 | 0.26256 | 0.2386 | 0.21565 | 0.19041 | 0.16585 | 0.14061 | 0.11536 | [54 empty] | 86 | Industry I8 LTP Hyd Sw | 0.019466 | 0.086941 | 0.22266 | 0.49563 | 0.47617 | 0.40869 | 0.27297 | 0
[66 empty] | 79 | Industry I7 DaS Baseline | 0 | 0.3089 | 0.28802 | 0.26174 | 0.23656 | 0.20888 | 0.18193 | 0.15424 | 0.12654 | 78 | Industry I7 SpH Baseline | 0 | 0.052204 | 0.048675 | 0.042689 | 0.038434 | 0.033755 | 0.030745 | 0.026066 | 0.021385 | [54 empty] | 87 | Industry I8 LTP Hyd Sw CCS | 0 | 0 | 0.047788 | 0.14391 | 0.33724 | 0.36196 | 0.56006 | 1.0693
[66 empty] | 80 | Industry I7 HTP Baseline | 0 | 7.9525 | 7.4149 | 5.877 | 3.4965 | 0.71757 | 0.023739 | 0 | 0 | 79 | Industry I7 SpH Bio Sw | 0 | 0 | 0 | 0.0015449 | 0.0015449 | 0.0015449 | 0 | 0 | 0 | [54 empty] | 89 | Industry I8 Oth Baseline | 0.54888 | 0.53152 | 0.51415 | 0.49678 | 0.47942 | 0.46205 | 0.44468 | 0.42732
[66 empty] | 82 | Industry I7 HTP Bio Sw CCS | 0 | 0 | 0 | 0.083286 | 0.24511 | 0.48977 | 0.48977 | 0.45645 | 0.34175 | 80 | Industry I8 LTP Baseline | 0 | 0.79822 | 0.60536 | 0.39975 | 0.13792 | 0 | 0 | 0 | 0 | [54 empty] | 90 | Industry I8 SpH Baseline | 0.72361 | 0.64743 | 0.51818 | 0.30829 | 0 | 0.081806 | 0.27034 | 0.58365
[66 empty] | 83 | Industry I7 HTP CCS | 0 | 0 | 0 | 0.06402 | 0.18841 | 0.42982 | 0.42982 | 0.3658 | 0.2414 | 81 | Industry I8 LTP Bio Sw | 0 | 0.030329 | 0.091332 | 0.091332 | 0.091332 | 0.091332 | 0.091332 | 0.061003 | 0 | [54 empty] | 91 | Industry I8 SpH Bio Sw | 0.0065212 | 0.019638 | 0.046019 | 0.092561 | 0.1637 | 0.13732 | 0.084259 | 0
[66 empty] | 85 | Industry I7 HTP Gas Sw CCS | 0 | 0 | 0 | 0.060301 | 0.17747 | 0.17747 | 0.17747 | 0.11717 | 0.14735 | 82 | Industry I8 LTP Bio Sw CCS | 0 | 0.00044983 | 0.00089965 | 0.032139 | 0.032139 | 0.032139 | 0.031689 | 0.031239 | 0 | [54 empty] | 92 | Industry I9 Oth Baseline | 1.9813 | 1.9962 | 2.01 | 2.0228 | 2.0346 | 2.0453 | 2.055 | 2.0637
[66 empty] | 89 | Industry I7 LTP Baseline | 0 | 0.32722 | 0.3051 | 0.27726 | 0.25059 | 0.22127 | 0.19272 | 0.16339 | 0.13405 | 84 | Industry I8 LTP Gas Sw | 0 | 0.030329 | 0.091332 | 0.091332 | 0.091332 | 0.091332 | 0.091332 | 0.061003 | 0 | [54 empty] | 102 | MGV (Dual Fuel Direct) | 0.0418 | 0.16917 | 0.38439 | 0.70563 | 1.1894 | 1.7432 | 1.7736 | 1.1625
[66 empty] | 91 | Industry I7 Oth Baseline | 0 | 0.46597 | 0.43447 | 0.39483 | 0.35684 | 0.31508 | 0.27443 | 0.23267 | 0.19088 | 85 | Industry I8 LTP Gas Sw CCS | 0 | 0 | 0 | 0.030329 | 0.030329 | 0.030329 | 0.030329 | 0.024263 | 0 | [54 empty] | 103 | MGV (Gas SI) | 0.15111 | 0.4069 | 0.83913 | 1.4171 | 2.3886 | 1.9563 | 1.2273 | 0
[66 empty] | 92 | Industry I7 SpH Baseline | 0 | 0.086387 | 0.080547 | 0.070641 | 0.063599 | 0.055857 | 0.050877 | 0.043134 | 0.035388 | 86 | Industry I8 LTP Hyd Sw | 0 | 0.012354 | 0.055178 | 0.14131 | 0.31456 | 0.3022 | 0.25938 | 0.17325 | 0 | [54 empty] | 105 | HGV (Dual Fuel Direct) | 0.72601 | 1.9549 | 4.0316 | 6.8083 | 11.4757 | 17.8484 | 16.7484 | 10.8521
[66 empty] | 93 | Industry I7 SpH Bio Sw | 0 | 0 | 0 | 0.0036061 | 0.0036061 | 0.0036061 | 0 | 0 | 0 | 87 | Industry I8 LTP Hyd Sw CCS | 0 | 0 | 0 | 0.030329 | 0.091332 | 0.21403 | 0.22972 | 0.35545 | 0.67862 | [54 empty] | 106 | HGV (Dual Fuel Port) | 0.59895 | 1.6128 | 3.3261 | 5.1719 | 4.1581 | 2.4448 | 0 | 0
[66 empty] | 94 | Industry I8 LTP Baseline | 0 | 10.6225 | 8.056 | 5.3198 | 1.8354 | 0 | 0 | 0 | 0 | 88 | Industry I8 Mot Baseline | 0 | 2.8975 | 2.8058 | 2.7142 | 2.6225 | 2.5308 | 2.4391 | 2.3474 | 2.2558 | [54 empty] | 107 | HGV (Gas SI) | 1.089 | 2.9324 | 6.0474 | 10.2125 | 17.2136 | 14.0986 | 8.8445 | 0
[66 empty] | 95 | Industry I8 LTP Bio Sw | 0 | 0.55574 | 1.6735 | 1.6735 | 1.6735 | 1.6735 | 1.6735 | 1.1178 | 0 | 89 | Industry I8 Oth Baseline | 0 | 0.87272 | 0.84511 | 0.81749 | 0.78988 | 0.76227 | 0.73465 | 0.70704 | 0.67943 | [54 empty] | 108 | Bus (Dual Fuel Direct) | 0 | 0 | 0.25843 | 0.69433 | 0.69433 | 0.4359 | 0 | 0
[66 empty] | 96 | Industry I8 LTP Bio Sw CCS | 0 | 0.0046261 | 0.0091079 | 0.31034 | 0.31034 | 0.31034 | 0.30571 | 0.30123 | 0 | 90 | Industry I8 SpH Baseline | 0 | 0.2162 | 0.19343 | 0.15482 | 0.092109 | 0 | 0.024442 | 0.08077 | 0.17438 | [54 empty] | 111 | Bus (Gas SI) | 0.42091 | 1.1334 | 2.3373 | 3.9472 | 3.7836 | 2.5796 | 0.54884 | 0
[66 empty] | 98 | Industry I8 LTP Gas Sw | 0 | 0.32485 | 0.97825 | 0.97825 | 0.97825 | 0.97825 | 0.97825 | 0.6534 | 0 | 91 | Industry I8 SpH Bio Sw | 0 | 0.0077934 | 0.023469 | 0.054997 | 0.11062 | 0.19564 | 0.16411 | 0.1007 | 0 | [54 empty] | 114 | Maritime (Dual Fuel Domestic) | 1.9049 | 3.2775 | 4.5083 | 5.0994 | 6.4023 | 7.8464 | 7.688 | 7.5666
[66 empty] | 99 | Industry I8 LTP Gas Sw CCS | 0 | 0 | 0 | 0.17095 | 0.17095 | 0.17095 | 0.17095 | 0.13676 | 0 | 92 | Industry I9 Oth Baseline | 0 | 4.0424 | 4.0727 | 4.1009 | 4.127 | 4.151 | 4.1729 | 4.1928 | 4.2105 | [54 empty] | 115 | Maritime (Dual Fuel International) | 10.4177 | 29.3023 | 29.3023 | 29.5621 | 29.9538 | 30.4943 | 29.8274 | 28.5583
[66 empty] | 100 | Industry I8 LTP Hyd Sw | 0 | 0.032424 | 0.14481 | 0.37087 | 0.82556 | 0.79313 | 0.68074 | 0.45468 | 0 | 93 | Industry Sector | 113.5 | 0 | 0 | 0 | 0 | 0 | 0 | 0 | 0 | [54 empty] | 118 | CCGT | 214.0141 | 310.2114 | 270.4495 | 96.9126 | 33.1122 | 0 | 0 | 0
[66 empty] | 101 | Industry I8 LTP Hyd Sw CCS | 0 | 0 | 0 | 0.046045 | 0.13616 | 0.31241 | 0.33431 | 0.49968 | 0.91431 | 96 | Domestic Appliances | 68.4 | 62.0993 | 64.0526 | 65.8091 | 67.3136 | 68.6427 | 69.9981 | 71.3803 | 72.8028 | [54 empty] | 119 | CCGT with CCS | 0 | 6.4495 | 78.1207 | 191.3188 | 175.9178 | 197.3715 | 243.3553 | 199.7772
[66 empty] | 103 | Industry I8 Oth Baseline | 0 | 1.7993 | 1.7424 | 1.6855 | 1.6285 | 1.5716 | 1.5147 | 1.4577 | 1.4008 | 97 | Domestic Cooking (Electric) | 7.3 | 4.6377 | 2.0612 | 0 | 0 | 0 | 5.0735 | 9.7056 | 14.3882 | [54 empty] | 121 | OCGT | 1.4094 | 1.2133 | 1.0728 | 0.68436 | 0.2987 | 0 | 0 | 0
[66 empty] | 104 | Industry I8 SpH Baseline | 0 | 2.3721 | 2.1224 | 1.6987 | 1.0106 | 0 | 0.26818 | 0.88622 | 1.9133 | 98 | Floorspace (Commercial) | 31.2 | 34.1061 | 36.0402 | 37.5883 | 39.8001 | 42.0006 | 45.5279 | 47.8529 | 49.0145 | [54 empty] | 124 | Domestic Cooking (Gas) | 9.7176 | 13.5226 | 16.5867 | 16.9737 | 17.2599 | 11.1556 | 5.609 | 0
[66 empty] | 105 | Industry I8 SpH Bio Sw | 0 | 0.11642 | 0.35058 | 0.82156 | 1.6525 | 2.9225 | 2.4515 | 1.5042 | 0 | 99 | Floorspace (Public) | 7.4 | 8.2314 | 8.6858 | 8.7668 | 8.8144 | 8.8581 | 8.8778 | 8.8959 | 8.9158 | [54 empty] | 125 | District Heating Gas Boiler | 0.0080642 | 0.021811 | 0.079491 | 0.16221 | 0.39588 | 0.50383 | 0.7678 | 0.99818
[66 empty] | 106 | Industry I9 Oth Baseline | 0 | 2.0282 | 2.0434 | 2.0575 | 2.0706 | 2.0827 | 2.0937 | 2.1036 | 2.1125 | 100 | Lighting (CFL) | 34.3 | 43.5245 | 45.976 | 47.7247 | 49.9563 | 21.6967 | 4.1541 | 5.6996 | 0.59675 | [54 empty] | 126 | Gas Boiler - Hot Water | 80.8651 | 84.011 | 85.3208 | 71.5835 | 59.9286 | 32.5455 | 4.4451 | 0.11885
[66 empty] | 113 | Biomass Fired Generation | 0 | 0.039385 | 0.12219 | 0.22587 | 0.062847 | 0.008218 | 0 | 0 | 0 | 101 | Lighting (Incandescent) | 19.8 | 0 | 0 | 0 | 0 | 0 | 0 | 0 | 0 | [54 empty] | 127 | Gas Boiler - Space Heat | 390.229 | 380.841 | 357.9657 | 328.9829 | 309.8305 | 254.9596 | 122.8044 | 2.0572
[66 empty] | 120 | H2 Plant (Biomass Gasification with CCS) | 0 | 0 | 0 | 0 | 0.015324 | 0.99396 | 2.1968 | 2.3175 | 2.6212 | 102 | Lighting (LED) | 0 | 0.045571 | 0 | 0 | 0 | 18.3076 | 29.9872 | 29.0379 | 30.9117
[66 empty] | 121 | H2 Plant (Coal Gasification with CCS) | 0 | 0 | 0.084208 | 0.39822 | 0.6416 | 0.6324 | 0.6416 | 0.56042 | 0.30857 | 104 | Electric Resistive Heating | 51 | 0 | 0 | 0 | 0 | 0 | 0 | 0 | 0
[66 empty] | 137 | CCGT | 0 | 39.2887 | 56.9486 | 49.6491 | 17.7912 | 6.0787 | 0 | 0 | 0 | 105 | Electric Resistive Heating - Hot Water | 0 | 7.7912 | 5.9256 | 3.8956 | 2.6342 | 0 | 16.9641 | 32.8059 | 28.9829
[66 empty] | 138 | CCGT with CCS | 0 | 0 | 0.0592 | 0.71707 | 1.7561 | 1.6147 | 1.8117 | 2.2338 | 1.8338 | 106 | Electric Resistive Heating - Space Heat | 0 | 28.7256 | 21.2781 | 14.8947 | 10.2844 | 0 | 0 | 47.312 | 99.8494
[66 empty] | 139 | Converted Biomass Plant | 0 | 0.31985 | 1.118 | 0 | 0 | 0 | 0 | 0 | 0 | 111 | ASHP1 (Hot Water) | 0 | 0 | 0.21659 | 0.74391 | 0.86709 | 0.86709 | 0.58155 | 0 | 0
[66 empty] | 144 | IGCC Biomass with CCS | 0 | 0 | 0 | 0.029502 | 0.029466 | 0.029514 | 0.029514 | 0.029514 | 0.029514 | 112 | ASHP1 (Space Heat) | 0 | 0.30139 | 1.0355 | 2.8231 | 3.7035 | 4.0161 | 7.4184 | 6.6725 | 4.0644
[66 empty] | 147 | Incineration of Waste | 0 | 0.0073776 | 0.0069414 | 0.02256 | 0.019667 | 0.010257 | 0 | 0 | 0 | 113 | ASHP2 (Hot Water) | 0 | 0.40732 | 1.2893 | 2.9142 | 8.5694 | 14.0043 | 16.4079 | 18.972 | 20.3221
[66 empty] | 155 | OCGT | 0 | 0.25873 | 0.22274 | 0.19695 | 0.12563 | 0.054835 | 0 | 0 | 0 | 114 | ASHP2 (Space Heat) | 0 | 0.26371 | 0.90611 | 2.4702 | 6.2766 | 13.5048 | 28.4865 | 37.0152 | 48.6591
[66 empty] | 159 | Oil Fired Generation | 0 | 0.0084864 | 0 | 0 | 0 | 0 | 0 | 0 | 0 | 115 | Heat Pump (Large Scale Marine) | 0 | 0 | 0 | 0 | 0 | 0 | 0 | 1.5115 | 1.5775
[66 empty] | 161 | PC Coal | 0 | 110.3073 | 38.0976 | 3.6326 | 0.29948 | 0 | 0 | 0 | 0 | 117 | Domestic Air Conditioning | 0 | 0.38537 | 0.55465 | 0.71007 | 0.98375 | 1.2432 | 1.7629 | 2.2033 | 3.1252
[66 empty] | 169 | Biomass Boiler - Hot Water | 0 | 0.5377 | 1.1633 | 0 | 0 | 0 | 0 | 0 | 0 | 120 | H2 Plant (Electrolysis) | 0 | 1.4381 | 0 | 0 | 0 | 0 | 0 | 0 | 0
[66 empty] | 170 | Biomass Boiler - Space Heat | 0 | 4.0016 | 2.1165 | 13.1961 | 14.4973 | 14.4937 | 0 | 0 | 0 | 121 | H2 Plant (Coal Gasification with CCS) | 0 | 0.00026339 | 0.28114 | 1.362 | 2.2256 | 2.1948 | 2.2256 | 1.9501 | 1.0686
[66 empty] | 198 | District Heating Gas Boiler | 0 | 0.0014804 | 0.004004 | 0.014593 | 0.029778 | 0.072675 | 0.092492 | 0.14095 | 0.18325 | 124 | Heat Offtake for District Heat Network | 0 | 0.20977 | 0.48634 | 1.8224 | 3.5159 | 4.3309 | 6.391 | 8.3661 | 10.6216
[66 empty] | 202 | Domestic Cooking (Gas) | 0 | 1.784 | 2.4825 | 3.045 | 3.116 | 3.1686 | 2.0479 | 1.0297 | 0 | 128 | Bus (BEV) | 0 | 0 | 0 | 0.090244 | 0.28968 | 0.63411 | 1.1384 | 1.9649 | 3.0119
[66 empty] | 231 | Gas Boiler - Hot Water | 0 | 14.8452 | 15.4227 | 15.6632 | 13.1413 | 11.0017 | 5.9747 | 0.81603 | 0.021818 | 129 | Bus (Dual Fuel Direct) | 0 | 0 | 0 | 0.011082 | 0.029775 | 0.029775 | 0.018692 | 0 | 0
[66 empty] | 232 | Gas Boiler - Space Heat | 0 | 71.6382 | 69.9148 | 65.7153 | 60.3947 | 56.8787 | 46.8055 | 22.5444 | 0.37765 | 131 | Bus (Gas SI) | 0 | 0.01805 | 0.048602 | 0.10023 | 0.16927 | 0.16225 | 0.11062 | 0.023536 | 0
[66 empty] | 250 | Oil Boiler - Hot Water | 0 | 1.0406 | 0.77023 | 0.53235 | 0.36531 | 0.00033005 | 0 | 0 | 0 | 133 | Bus (Wireless PHEV) | 0 | 0 | 0.00016424 | 0.050447 | 0.13662 | 0.28438 | 0.4873 | 0.63339 | 0.48555
[66 empty] | 251 | Oil Boiler - Space Heat | 0 | 7.9582 | 5.54 | 3.7628 | 2.5843 | 0.0068664 | 0 | 0 | 0 | 138 | Car Hydrogen FCV (A/B Segment) | 0 | 0 | 0 | 0 | 0 | 0 | 0 | 0 | 0.15162
[66 empty] | 253 | Biofuel Import Blend | 0 | 0 | 0 | -4.35 | -5.51 | -6.67 | -7.83 | -8.99 | -10.15 | 142 | Car PHEV (Long Range A/B Seg) | 0 | 0 | 0 | 0 | 0 | 0 | 0 | 0 | 5.5661
[66 empty] | 254 | Biomass Importing | 0 | -0.0963 | 0 | 0 | 0 | -13.3816 | -15.343 | -10.5405 | -5.738 | 144 | Car PHEV (Med Range A/B Seg) | 0 | 0 | 0 | 0 | 0 | 0 | 0 | 4.6553 | 4.6553
[66 empty] | 255 | Biomass Production (UK) | 0 | -8.0729 | -10.4855 | -22.9123 | -27.4947 | -32.0772 | -36.6597 | -41.2421 | -45.8246 | 145 | Car PHEV (Med Range C/D Seg) | 0 | 0 | 0 | 0 | 0 | 0 | 0 | 0 | 2.723
[66 empty] | 256 | Dry waste carbon accounting | 0 | -0.0030433 | -0.0028633 | -0.0093281 | -0.0081573 | -0.0042978 | 0 | -11.1466 | -13.9878 | 146 | Car PHEV (Short Range A/B Seg) | 0 | 0 | 0 | 0 | 0.041169 | 1.0131 | 2.5923 | 2.1789 | 0.95741
[66 empty] | 257 | Anaerobic Digestion Gas Plant | 0 | 0 | 0 | 0 | 0 | 0 | 0 | 0 | -1.7456 | 148 | HGV (Dual Fuel Direct) | 0 | 0.031133 | 0.083832 | 0.17288 | 0.29196 | 0.49211 | 0.76538 | 0.71821 | 0.46536
[66 empty] | 260 | Agricultural Vehicle (ICE) | 0 | 6.4608 | 6.5357 | 6.5615 | 6.552 | 6.5419 | 6.5312 | 6.5093 | 6.4861 | 149 | HGV (Dual Fuel Port) | 0 | 0.025685 | 0.069161 | 0.14263 | 0.22179 | 0.17831 | 0.10484 | 0 | 0
[66 empty] | 261 | Bus (Wireless PHEV) | 0 | 0 | 0 | 0.020656 | 0.055938 | 0.11644 | 0.19953 | 0.25934 | 0.19881 | 150 | HGV (Gas SI) | 0 | 0.046699 | 0.12575 | 0.25933 | 0.43794 | 0.73816 | 0.60458 | 0.37927 | 0
[66 empty] | 262 | Crawler Excavator (ICE) | 0 | 1.2324 | 1.2011 | 1.165 | 1.1239 | 1.0778 | 1.0325 | 0.98799 | 0.94423 | 152 | LGV (BEV) | 0 | 0 | 0 | 0 | 0 | 0 | 0 | 0.24584 | 0.64078
[66 empty] | 263 | Large Articulated Truck (ICE) | 0 | 1.4377 | 1.3986 | 1.3521 | 1.2982 | 1.2436 | 1.19 | 1.1374 | 1.0856 | 158 | LGV (PHEV) | 0 | 0.19514 | 0.60122 | 1.273 | 2.1843 | 3.5919 | 5.8762 | 9.5559 | 15.4309
[66 empty] | 264 | Maritime (Dual Fuel Domestic) | 0 | 0.43207 | 0.74338 | 1.0226 | 1.1566 | 1.4521 | 1.7797 | 1.7438 | 1.7162 | 159 | MGV (Dual Fuel Direct) | 0 | 0.0017925 | 0.0072543 | 0.016484 | 0.030259 | 0.051003 | 0.074751 | 0.076057 | 0.049851
[66 empty] | 265 | Maritime (Dual Fuel International) | 0 | 2.3629 | 6.6462 | 6.6462 | 6.7051 | 6.794 | 6.9166 | 6.7653 | 6.4775 | 161 | MGV (Gas SI) | 0 | 0.00648 | 0.017449 | 0.035984 | 0.060768 | 0.10243 | 0.083892 | 0.052628 | 0
[66 empty] | 266 | Medium Articulated Truck (ICE) | 0 | 1.7979 | 1.749 | 1.6909 | 1.6234 | 1.5552 | 1.4882 | 1.4223 | 1.3576 | 165 | Rail (Passenger Electric) | 3.9 | 4.6006 | 6.1009 | 6.7796 | 7.3988 | 8.1155 | 8.8425 | 8.7737 | 8.6055
[66 empty] | 267 | Medium Wheel Loader (ICE) | 0 | 1.0444 | 1.0179 | 0.98726 | 0.95244 | 0.91342 | 0.87501 | 0.83728 | 0.8002
[66 empty] | 268 | MGV (Dual Fuel Direct) | 0 | 0.010234 | 0.041417 | 0.094111 | 0.17276 | 0.29119 | 0.42678 | 0.43423 | 0.28461
[66 empty] | 270 | MGV (Gas SI) | 0 | 0.027741 | 0.074698 | 0.15405 | 0.26015 | 0.43849 | 0.35914 | 0.2253 | 0
[66 empty] | 271 | MGV (ICE Euro 6) | 0 | 0.56563 | 1.1919 | 1.635 | 1.2579 | 0.63169 | 0.18853 | 0 | 0
[66 empty] | 272 | MGV (ICE) | 0 | 1.3358 | 0.6679 | 0 | 0 | 0 | 0 | 0 | 0
[66 empty] | 274 | Wheeled Excavator (ICE) | 0 | 0.35853 | 0.34943 | 0.33891 | 0.32695 | 0.31356 | 0.30037 | 0.28742 | 0.27469
[66 empty] | 275 | Aviation (Domestic) | 0 | 1.9471 | 2.105 | 2.2407 | 2.3469 | 2.4192 | 2.5109 | 2.6361 | 2.7234
[66 empty] | 276 | Bus (Dual Fuel Direct) | 0 | 0 | 0 | 0.063271 | 0.16999 | 0.16999 | 0.10672 | 0 | 0
[66 empty] | 278 | Bus (Gas SI) | 0 | 0.07727 | 0.20807 | 0.42909 | 0.72463 | 0.69459 | 0.47356 | 0.10076 | 0
[66 empty] | 282 | Bus (ICE) | 0 | 4.4123 | 3.989 | 3.1251 | 1.8581 | 0.70877 | 0 | 0 | 0
[66 empty] | 288 | Car Hybrid (A/B Segment) | 0 | 0.10584 | 0.15954 | 0.11721 | 0.032222 | 1.6473 | 4.3147 | 3.6557 | 1.6004
[66 empty] | 289 | Car Hybrid (C/D Segment) | 0 | 0.17974 | 0.27098 | 0.19908 | 0.054744 | 0 | 0 | 4.6711 | 12.1133
[66 empty] | 294 | Car ICE (A/B Segment) | 0 | 20.6726 | 21.3804 | 21.8058 | 21.2424 | 16.5822 | 10 | 6.3753 | 4.2359
[66 empty] | 295 | Car ICE (C/D Segment) | 0 | 36.9522 | 38.2425 | 39.0436 | 38.219 | 36.6876 | 35.8182 | 28.7976 | 15.0528
[66 empty] | 296 | Car PHEV (Long Range A/B Seg) | 0 | 0 | 0 | 0 | 0 | 0 | 0 | 0 | 0.63266
[66 empty] | 298 | Car PHEV (Med Range A/B Seg) | 0 | 0 | 0 | 0 | 0 | 0 | 0 | 0.94391 | 0.94391
[66 empty] | 299 | Car PHEV (Med Range C/D Seg) | 0 | 0 | 0 | 0 | 0 | 0 | 0 | 0 | 0.60536
[66 empty] | 300 | Car PHEV (Short Range A/B Seg) | 0 | 0 | 0 | 0 | 0.036069 | 0.87771 | 2.2264 | 1.8681 | 0.81784
[66 empty] | 302 | HGV (Dual Fuel Direct) | 0 | 0.17775 | 0.47862 | 0.98705 | 1.6669 | 2.8096 | 4.3698 | 4.1005 | 2.6569
[66 empty] | 303 | HGV (Dual Fuel Port) | 0 | 0.20779 | 0.5595 | 1.1539 | 1.7942 | 1.4425 | 0.84815 | 0 | 0
[66 empty] | 304 | HGV (Gas SI) | 0 | 0.19992 | 0.53833 | 1.1102 | 1.8748 | 3.1601 | 2.5882 | 1.6237 | 0
[66 empty] | 306 | HGV (ICE Euro 6) | 0 | 3.5538 | 7.4777 | 9.7542 | 6.2004 | 2.2765 | 0 | 0 | 0
[66 empty] | 307 | HGV (ICE) | 0 | 9.436 | 4.718 | 0 | 0 | 0 | 0 | 0 | 0
[66 empty] | 313 | LGV (Hybrid) | 0 | 0 | 0 | 0 | 0 | 0 | 0 | 0.13645 | 0.13645
[66 empty] | 316 | LGV (ICE) | 0 | 17.1767 | 18.8202 | 19.5601 | 19.3228 | 18.4936 | 17.1351 | 13.4564 | 7.5774
[66 empty] | 317 | LGV (PHEV) | 0 | 0.040141 | 0.1227 | 0.25746 | 0.43589 | 0.70517 | 1.1317 | 1.7987 | 2.8251
[66 empty] | 318 | Maritime (Domestic) | 0 | 2.3334 | 1.8667 | 1.4 | 0.93337 | 0.46668 | 0 | 0 | 0
[66 empty] | 319 | Rail (Freight Diesel) | 0 | 1.0911 | 1.2748 | 1.3764 | 1.4552 | 1.518 | 1.4903 | 1.4531 | 1.4243
[66 empty] | 320 | Rail (Passenger Diesel) | 0 | 1.1446 | 1.0333 | 1.1514 | 1.242 | 1.3301 | 1.4389 | 1.4304 | 1.4003
[66 empty] | 330 | Aviation (International) | 0 | 33.7474 | 35.9787 | 37.6306 | 38.582 | 38.6145 | 39.1732 | 40.3792 | 39.9464
[66 empty] | 331 | Maritime (International) | 0 | 5.683 | 0.11049 | 0.043735 | 0.007553 | 0.0040066 | 0 | 0 | 0
Note on E53: Redpoint Energy: cellTableRef
Note on U53: Redpoint Energy: cellTableRef
Note on AK53: Redpoint Energy: cellTableRef
Note on BA53: Redpoint Energy: cellTableRef
Note on BQ53: Redpoint Energy: cellTableRef
Note on CG53: Redpoint Energy: cellTableRef
Note on CW53: Redpoint Energy: cellTableRef
Note on DL53: Redpoint Energy: cellTableRef
Note on EE53: Redpoint Energy: cellTableRef
Note on FA53: Redpoint Energy: cellTableRef
Note on FW53: Redpoint Energy: cellTableRef
Note on GQ53: Redpoint Energy: cellTableRef
Note on HC53: Redpoint Energy: cellTableRef
Note on HW53: Redpoint Energy: cellTableRef
Note on IQ53: Redpoint Energy: cellTableRef
Note on JK53: Redpoint Energy: cellTableRef
Note on KE53: Redpoint Energy: cellTableRef
Note on KZ53: Redpoint Energy: cellTableRef
Note on LS53: Redpoint Energy: cellTableRef
Note on MM53: Redpoint Energy: cellTableRef

## D2.3.2.B
[8 empty] | DB Version | 4.0
[8 empty] | AIMMS Version | 4.0
[8 empty] | Number of Successful Sims | 1
|  | Selected Simulation | [5 empty] | Last Sim # | 1
|  | Classification | All |  |  |  |  | Total System Cost | 847469608711.713
(Leave "Simulation" blank to average results across all simulations)
Order | Tier 1 | 2015 | 2020 | 2025 | 2030 | 2035 | 2040 | 2045 | 2050 | Order | All | 2015 | 2020 | 2025 | 2030 | 2035 | 2040 | 2045 | 2050 | Order | All | 2015 | 2020 | 2025 | 2030 | 2035 | 2040 | 2045 | 2050 | Order | All | 2015 | 2020 | 2025 | 2030 | 2035 | 2040 | 2045 | 2050 | Order | All | 2015 | 2020 | 2025 | 2030 | 2035 | 2040 | 2045 | 2050 | Order | Product | 2015 | 2020 | 2025 | 2030 | 2035 | 2040 | 2045 | 2050 | Order | All | 2015 | 2020 | 2025 | 2030 | 2035 | 2040 | 2045 | 2050
3 | Power & conversion | 26.674 | 34.963 | 26.324 | 34.155 | 43.966 | 51.053 | 49.723 | 68.731 | 0 | Nuclear (SMR CHP) | 0 | 0 | 0 | 0 | 6.824 | 9.9 | 10.586 | 16.233 | 127 | Heat Pump (Large Scale Marine) | 0 | 0 | 0 | 0 | 0 | 0 | 0.405 | 0 | 117 | Electricity Distribution Network | 0.65 | 0 | 0.361 | 0.357 | 0.323 | 1.033 | 1.596 | 2.304 | 0 | Bus (ETI Dual Fuel Direct Hybrid) | 0.001 | 0.001 | 0.439 | 0.745 | 1.263 | 2.138 | 0 | 0 | 15 | Liquid Fuel | 33.269 | 33.747 | 32.83 | 31.541 | 28.664 | 27.662 | 26.414 | 23.437 | 0 | Bus (ETI Dual Fuel Direct Hybrid) | 0 | 0 | 0.006 | 0.018 | 0.038 | 0.067 | 0.055 | 0.035
4 | Buildings & Heat | 119.798 | 120.44 | 113.999 | 101.653 | 109.436 | 124.322 | 118.241 | 129.174 | 0 | Pumped Heat Electricity Storage | 0 | 0 | 0 | 0.583 | 0.91 | 0.222 | 0 | 0.388 | 170 | Biomass Boiler - Space Heat | 0 | 0 | 4.287 | 0 | 0 | 0 | 0 | 0 | 118 | Geological Storage of CO2 | 0 | 0.139 | 1.1 | 1.649 | 1.175 | 1.798 | 1.169 | 1.539 | 0 | Bus (ETI Gas SI Hybrid) | 0.001 | 0.001 | 0.426 | 0.723 | 1.226 | 0 | 0 | 0 | 18 | Biofuel Imports | 0 | 0 | 1.645 | 2.236 | 2.891 | 3.61 | 4.394 | 5.242 | 0 | Bus (ETI Gas SI Hybrid) | 0 | 0 | 0.006 | 0.018 | 0.038 | 0.031 | 0.02 | 0
5 | Transport | 195.854 | 213.352 | 206.93 | 206.985 | 219.682 | 233.416 | 246.818 | 257.385 | 0 | Waste Gasification to power with CCS | 0 | 0 | 0 | 0 | 0 | 0 | 14.5 | 3.698 | 199 | Domestic Air Conditioning | 0.127 | 0.057 | 0.054 | 0.235 | 0.157 | 0.253 | 0.423 | 0.531 | 126 | Heat Offtake for District Heat Network | 0.038 | 0.056 | 0.291 | 0.287 | 0.324 | 0.491 | 0.41 | 0.715 | 0 | Bus (ETI Hybrid) | 0.001 | 0.001 | 0.407 | 0.604 | 0 | 0 | 0 | 0 | 19 | Gas | 16.449 | 21.446 | 24.169 | 23.036 | 20.896 | 18.798 | 15.776 | 10.686 | 0 | Bus (ETI Hybrid) | 0 | 0 | 0.006 | 0.016 | 0.016 | 0.01 | 0 | 0
6 | Infrastructure | 3.804 | 3.556 | 5.73 | 8.302 | 12.832 | 19.769 | 26.736 | 43.004 | 120 | H2 Plant (Biomass Gasification with CCS) | 0 | 0 | 0 | 0.061 | 3.797 | 4.559 | 0.473 | 1.332 | 201 | Domestic Cooking (Electric) | 0 | 0 | 0 | 0 | 0 | 2.368 | 2.162 | 2.659 | 129 | Interconnector France (Electricity) | 0 | 0.001 | 0 | 0.001 | 0 | 0.001 | 0 | 0 | 0 | HGV (ETI Dual Fuel Direct Hybrid) | 0 | 0 | 0.325 | 0.545 | 0.913 | 1.524 | 2.536 | 4.205 | 20 | Coal | 3.578 | 1.422 | 0.491 | 0.524 | 0.487 | 0.49 | 0.443 | 0.291 | 0 | HGV (ETI Dual Fuel Direct Hybrid) | 0 | 0 | 0.033 | 0.092 | 0.195 | 0.344 | 0.606 | 1.067
7 | Resource | 0 | 0 | 0 | 0 | 0 | 0 | 0 | 0 | 121 | H2 Plant (Coal Gasification with CCS) | 0 | 0.49 | 1.707 | 1.321 | 0 | 0 | 0 | 0 | 202 | Domestic Cooking (Gas) | 1.589 | 2.529 | 2.349 | 1.921 | 2.599 | 0 | 0 | 0 | 130 | Interconnector Ireland (Electricity) | 0 | 0.001 | 0 | 0.001 | 0 | 0.001 | 0 | 0 | 0 | HGV (ETI Gas SI Hybrid) | 0 | 0 | 0.288 | 0.49 | 0.832 | 1.411 | 2.389 | 2.693 | 22 | Biomass Imports | 0.009 | 0 | 0 | 0 | 1.279 | 1.494 | 1.046 | 0.58 | 0 | HGV (ETI Gas SI Hybrid) | 0 | 0 | 0.033 | 0.092 | 0.195 | 0.344 | 0.606 | 0.879
[10 empty] | 122 | H2 Plant (Electrolysis) | 0.191 | 0 | 0 | 0 | 0 | 0 | 0 | 0 | 204 | Dwelling (HD, ThG) | 15.086 | 14.453 | 13.152 | 12.007 | 10.435 | 10.721 | 11.017 | 11.322 | 131 | Interconnector Nordel (Electricity) | 0 | 0.001 | 0 | 0.001 | 0 | 0 | 0 | 0 | 0 | HGV (ETI Hybrid) | 0 | 0 | 0.281 | 0.478 | 0.04 | 0 | 0 | 0 | 23 | UK Biomass | 0.445 | 0.578 | 1.262 | 1.515 | 1.767 | 2.02 | 2.272 | 2.525 | 0 | HGV (ETI Hybrid) | 0 | 0 | 0.033 | 0.092 | 0.097 | 0.064 | 0.005 | 0
[10 empty] | 136 | Anaerobic Digestion CHP Plant | 0 | 0 | 0.085 | 0 | 0 | 0 | 0 | 0 | 212 | Dwelling (LD, ThG) | 27.499 | 26.345 | 23.974 | 21.886 | 19.02 | 19.543 | 20.082 | 20.638 | 175 | DH for Dwelling (HD, ThM) | 0.145 | 0.333 | 0.653 | 0.876 | 1.56 | 2.22 | 3.578 | 1.932 | 0 | MGV (ETI Dual Fuel Direct Hybrid) | 0 | 0 | 0.087 | 0.148 | 0.249 | 0.42 | 0.706 | 1.183 | 26 | Dry Waste Resource | 0 | 0 | 0.001 | 0.001 | 0 | 0 | 0.819 | 1.028 | 0 | MGV (ETI Dual Fuel Direct Hybrid) | 0 | 0 | 0.003 | 0.008 | 0.016 | 0.028 | 0.05 | 0.087
[10 empty] | 137 | CCGT | 0 | 0 | 1.736 | 0 | 0 | 0 | 0 | 0 | 220 | Dwelling (MD, ThG) | 54.102 | 51.832 | 47.166 | 43.058 | 37.42 | 38.45 | 39.51 | 40.603 | 178 | DH for Dwelling (HD, ThP) | 0.182 | 0.249 | 0.401 | 0.646 | 0.982 | 0.779 | 0 | 0.195 | 0 | MGV (ETI Gas SI Hybrid) | 0 | 0 | 0.077 | 0.133 | 0.227 | 0.389 | 0.665 | 0.794 | 27 | Wet Waste | 0 | 0 | 0.034 | 0.029 | 0.012 | 0.017 | 0 | 0.4 | 0 | MGV (ETI Gas SI Hybrid) | 0 | 0 | 0.003 | 0.008 | 0.016 | 0.028 | 0.05 | 0.073
[10 empty] | 138 | CCGT with CCS | 0 | 0.411 | 4.513 | 4.928 | 0.58 | 4.32 | 0 | 7.09 | 227 | Electric Resistive Heating - Hot Water | 0.056 | 0.06 | 0.056 | 0 | 0 | 0.711 | 0.296 | 0.043 | 186 | DH for Dwelling (LD, ThP) | 0 | 0 | 0 | 0.252 | 1.156 | 1.869 | 2.963 | 5.061 | 0 | MGV (ETI Hybrid) | 0 | 0 | 0.073 | 0.125 | 0.215 | 0.368 | 0 | 0 | 31 | Nuclear | 0.256 | 0.289 | 0.413 | 0.832 | 1.249 | 1.807 | 2.566 | 3.183 | 0 | MGV (ETI Hybrid) | 0 | 0 | 0.003 | 0.008 | 0.016 | 0.028 | 0.023 | 0.015
[10 empty] | 142 | H2 Turbine | 0 | 0.006 | 0.304 | 0 | 0.404 | 1.269 | 0.015 | 0 | 228 | Electric Resistive Heating - Space Heat | 0.69 | 0.69 | 0.849 | 0 | 0 | 0 | 2.014 | 2.327 | 191 | DH for Dwelling (MD, ThM) | 0 | 0 | 0 | 0.292 | 1.045 | 1.706 | 2.744 | 4.657 | 261 | Bus (Wireless PHEV) | 0.001 | 0.001 | 0.463 | 0.779 | 1.308 | 2.192 | 1.964 | 0 | [10 empty] | 0 | Nuclear (SMR CHP) | 0 | 0 | 0 | 0 | 0.214 | 0.517 | 0.834 | 1.306
[10 empty] | 143 | Hydro Power | 0 | 0.923 | 1.2 | 0.103 | 0.103 | 0.103 | 0.103 | 0.103 | 229 | Floorspace (Commercial) | 0.584 | 0.034 | 0.027 | 0.04 | 0.04 | 0.066 | 0.044 | 0.022 | 194 | DH for Dwelling (MD, ThP) | 0 | 0 | 1.348 | 1.397 | 2.964 | 5.103 | 8.696 | 6.441 | 264 | Maritime (Dual Fuel Domestic) | 1.764 | 1.294 | 1.181 | 0.577 | 1.297 | 1.465 | 1.806 | 1.32 | [10 empty] | 0 | Pumped Heat Electricity Storage | 0 | 0 | 0 | 0.015 | 0.033 | 0.043 | 0.039 | 0.048
[10 empty] | 144 | IGCC Biomass with CCS | 0 | 0 | 0.227 | 0 | 0 | 0 | 0 | 0 | 230 | Floorspace (Public) | 0.318 | 0.018 | 0.003 | 0.002 | 0.002 | 0.001 | 0.001 | 0.001 | 195 | District Heating (Commercial floorspace) | 0 | 0 | 0 | 0 | 0 | 0 | 0 | 1.493 | 265 | Maritime (Dual Fuel International) | 1.769 | 3.265 | 0 | 0.047 | 0.072 | 0.101 | 1.855 | 3.419 | [10 empty] | 17 | Industry I1 HTP Bio Sw | 0.001 | 0.003 | 0.003 | 0.003 | 0.003 | 0.002 | 0 | 0
[10 empty] | 148 | Large Scale Ground Mounted Solar PV | 1.312 | 1.532 | 0 | 0 | 0 | 0 | 0 | 0 | 231 | Gas Boiler - Hot Water | 0.8 | 0.838 | 0.987 | 0.852 | 0.716 | 0.705 | 0 | 0.178 | 196 | District Heating (Public floorspace) | 0 | 0 | 0 | 0 | 0 | 0 | 0 | 0.602 | 268 | MGV (Dual Fuel Direct) | 0.038 | 0.114 | 0.191 | 0.318 | 0.531 | 0.66 | 0.334 | 0 | [10 empty] | 18 | Industry I1 HTP Bio Sw CCS | 0 | 0 | 0.001 | 0.003 | 0.004 | 0.004 | 0.003 | 0.002
[10 empty] | 151 | Nuclear (Gen III) | 0.002 | 0.002 | 11.951 | 25.65 | 24.938 | 24.225 | 23.512 | 4.861 | 232 | Gas Boiler - Space Heat | 13.768 | 18.632 | 13.776 | 13.349 | 16.659 | 8.492 | 3.833 | 6.335 | 198 | District Heating Gas Boiler | 0.021 | 0.035 | 0.147 | 0.232 | 0.632 | 0.423 | 0.906 | 1.22 | 270 | MGV (Gas SI) | 0.072 | 0.123 | 0.211 | 0.361 | 0.617 | 0 | 0 | 0 | [10 empty] | 21 | Industry I1 HTP Gas Sw | 0.004 | 0.013 | 0.031 | 0.031 | 0.031 | 0.027 | 0.018 | 0
[10 empty] | 152 | Nuclear (Gen IV) | 0 | 0 | 0.002 | 0.002 | 0 | 0 | 0 | 4.374 | 237 | ASHP1 (Hot Water) | 0 | 0.097 | 0.234 | 0 | 0 | 0 | 0 | 0 | 323 | EV Charging Point (private off street for LGVs) | 0.022 | 0.049 | 0.094 | 0.161 | 0.284 | 0.504 | 0.884 | 1.559 | 271 | MGV (ICE Euro 6) | 1.234 | 1.388 | 0.998 | 0.432 | 0 | 0 | 0 | 0 | [10 empty] | 22 | Industry I1 HTP Gas Sw CCS | 0 | 0 | 0.004 | 0.013 | 0.031 | 0.039 | 0.067 | 0.091
[10 empty] | 156 | Offshore Wind (fixed) | 10.477 | 13.677 | 0 | 0 | 0 | 0 | 0 | 13.909 | 238 | ASHP1 (Space Heat) | 0.1 | 0.241 | 0.583 | 0.357 | 1.004 | 2.083 | 0 | 0 | 324 | EV Charging Point (private off street) | 0 | 0 | 0 | 0.026 | 0.655 | 1.154 | 2.035 | 3.586 | 275 | Aviation (Domestic) | 1.092 | 1.227 | 1.227 | 1.206 | 1.172 | 1.571 | 1.979 | 1.937 | [10 empty] | 24 | Industry I1 HTP Hyd Sw CCS | 0 | 0 | 0.006 | 0.006 | 0.006 | 0.006 | 0 | 0
[10 empty] | 157 | Offshore Wind (floating) | 0 | 0 | 0 | 0 | 0 | 0 | 0.423 | 7.399 | 239 | ASHP2 (Hot Water) | 0.109 | 0.262 | 0.634 | 1.531 | 1.235 | 0.886 | 1.292 | 1.75 | 325 | Hydrogen vehicle refuelling | 0 | 0 | 0 | 0 | 0 | 0 | 0 | 2.096 | 276 | Bus (Dual Fuel Direct) | 0 | 0 | 0.419 | 0.711 | 0 | 0 | 0 | 0 | [10 empty] | 29 | Industry I2 HTP Bio Sw CCS | 0 | 0 | 0 | 0 | 0.001 | 0.002 | 0.004 | 0.004
[10 empty] | 160 | Onshore Wind | 7.594 | 6.177 | 4.577 | 0.253 | 6.276 | 4.95 | 0.11 | 6.254 | 240 | ASHP2 (Space Heat) | 0.109 | 0.262 | 0.634 | 1.531 | 3.691 | 8.892 | 5.314 | 8.126 | 326 | Natural gas vehicle refuelling | 0.013 | 0.024 | 0.063 | 0.104 | 0.139 | 0.136 | 0.119 | 0.135 | 278 | Bus (Gas SI) | 0.433 | 0.738 | 1.256 | 2.133 | 0.581 | 0 | 0 | 0 | [10 empty] | 30 | Industry I2 HTP Hyd Sw | 0 | 0 | 0 | 0.001 | 0.001 | 0.001 | 0.001 | 0
[10 empty] | 165 | Tidal Stream | 0 | 0 | 0 | 0 | 0 | 1.418 | 0 | 1.843 | 241 | Lighting (CFL) | 3.01 | 2.967 | 2.862 | 2.764 | 1.804 | 1.042 | 1.044 | 0.567 | 342 | District Heat Storage | 0.007 | 0.011 | 0.05 | 0.06 | 0.169 | 0.123 | 0.226 | 0.242 | 279 | Bus (BEV) | 0 | 0 | 0.337 | 0.72 | 1.199 | 1.992 | 3.296 | 4.27 | [10 empty] | 32 | Industry I2 LTP Bio Sw | 0 | 0.001 | 0.003 | 0.003 | 0.002 | 0 | 0 | 0
[10 empty] | 246 | Micro Solar PV | 7.095 | 11.734 | 0 | 0 | 0 | 0 | 0 | 0 | 243 | Lighting (LED) | 0 | 0 | 0 | 0 | 6.1 | 4.767 | 3.589 | 4.024 | 364 | CapturedCO2 | 0 | 0.135 | 1.141 | 1.874 | 1.229 | 2.312 | 1.403 | 2.325 | 282 | Bus (ICE) | 5.95 | 5.489 | 3.446 | 0 | 0 | 0 | 0 | 0 | [10 empty] | 33 | Industry I2 LTP Bio Sw CCS | 0 | 0 | 0 | 0.001 | 0.003 | 0.003 | 0.002 | 0.001
[10 empty] | 257 | Anaerobic Digestion Gas Plant | 0 | 0 | 0 | 0 | 0 | 0 | 0 | 1.248 | 250 | Oil Boiler - Hot Water | 0.026 | 0.026 | 0.031 | 0 | 0 | 0 | 0 | 0 | 365 | Electricity | 2.722 | 2.502 | 0.03 | 0 | 0.021 | 0.102 | 0 | 6.87 | 288 | Car Hybrid (A/B Segment) | 0.765 | 0.389 | 0 | 0 | 12.028 | 19.548 | 0 | 0 | [10 empty] | 38 | Industry I2 LTP Hyd Sw CCS | 0 | 0 | 0 | 0 | 0.003 | 0.009 | 0.019 | 0.043
[10 empty] | 341 | Geological Storage of Hydrogen | 0.003 | 0.011 | 0.024 | 0.051 | 0.136 | 0.059 | 0 | 0 | 251 | Oil Boiler - Space Heat | 0.737 | 0.737 | 0.908 | 0 | 0 | 0 | 0 | 0 | 366 | Hydrogen | 0.001 | 0.021 | 0.049 | 0.087 | 0.172 | 0.012 | 0.006 | 0.031 | 289 | Car Hybrid (C/D Segment) | 1.813 | 0.921 | 0 | 0 | 0 | 0 | 47.59 | 76.047 | [10 empty] | 42 | Industry I2 SpH Bio Sw | 0 | 0 | 0 | 0 | 0 | 0 | 0 | 0
[10 empty] | 346 | CCGT CCS Retrofit | 0 | 0 | 0 | 1.203 | 0 | 0.028 | 0 | 0 | 340 | Building Hot Water Storage | 0.022 | 0.357 | 0.126 | 0.06 | 0.574 | 1.097 | 0.534 | 0.846 | 367 | Biomass | 0.001 | 0 | 0 | 0 | 0.002 | 0 | 0 | 0 | 290 | Car Hydrogen FCV (A/B Segment) | 0 | 0 | 0 | 0 | 0 | 0 | 0 | 8.312 | [10 empty] | 48 | Industry I3 SpH Bio Sw | 0 | 0.001 | 0.003 | 0.007 | 0.006 | 0.004 | 0 | 0
[20 empty] | 343 | Building Space Heat Storage | 1.066 | 0 | 1.305 | 2.062 | 1.113 | 3.142 | 4.68 | 5.483 | [10 empty] | 294 | Car ICE (A/B Segment) | 36.88 | 40.966 | 40.515 | 38.039 | 19.824 | 7.969 | 13.861 | 4.56 | [10 empty] | 51 | Industry I4 LTP Heat pumps | 0 | 0 | 0 | 0 | 0.001 | 0.002 | 0.003 | 0.006
[20 empty] | 351 | Retrofix (HD, ThP) | 0 | 0 | 0 | 0 | 6.591 | 0 | 0 | 0 | [10 empty] | 295 | Car ICE (C/D Segment) | 85.757 | 95.41 | 94.527 | 89.802 | 91.554 | 94.115 | 48.753 | 0 | [10 empty] | 59 | Industry I5 SpH Baseline | 0.014 | 0.013 | 0.011 | 0.008 | 0.001 | 0 | 0 | 0
[20 empty] | 353 | Retrofix (LD, ThP) | 0 | 0 | 0 | 0 | 0 | 0 | 8.291 | 19.317 | [10 empty] | 296 | Car PHEV (Long Range A/B Seg) | 0 | 0 | 0 | 0 | 0 | 0 | 0 | 33.03 | [10 empty] | 63 | Industry I6 HTP Bio Sw | 0.001 | 0.004 | 0.004 | 0.004 | 0.004 | 0.004 | 0.003 | 0
[20 empty] | 355 | Retrofix (MD, ThP) | 0 | 0 | 0 | 0 | 0.277 | 21.103 | 13.711 | 4.4 | [10 empty] | 298 | Car PHEV (Med Range A/B Seg) | 0 | 0 | 0 | 0 | 0 | 0 | 33.904 | 0 | [10 empty] | 64 | Industry I6 HTP Bio Sw CCS | 0 | 0 | 0.001 | 0.001 | 0.001 | 0.001 | 0.001 | 0
[40 empty] | 299 | Car PHEV (Med Range C/D Seg) | 0 | 0 | 0 | 0 | 0 | 0 | 0 | 25.949 | [10 empty] | 66 | Industry I6 HTP Hyd Sw | 0.003 | 0.01 | 0.024 | 0.052 | 0.105 | 0.103 | 0.104 | 0.11
[40 empty] | 300 | Car PHEV (Short Range A/B Seg) | 0 | 0 | 0 | 0.541 | 12.351 | 19.47 | 0 | 0 | [10 empty] | 74 | Industry I6 LTP Hyd Sw | 0 | 0.004 | 0.011 | 0.025 | 0.054 | 0.079 | 0.084 | 0.1
[40 empty] | 302 | HGV (Dual Fuel Direct) | 0.336 | 0.564 | 0.945 | 1.58 | 2.633 | 3.731 | 1.048 | 0 | [10 empty] | 78 | Industry I6 SpH Bio Sw | 0.001 | 0.002 | 0.005 | 0.01 | 0.02 | 0.017 | 0.011 | 0
[40 empty] | 303 | HGV (Dual Fuel Port) | 0.301 | 0.51 | 0.863 | 1.235 | 0 | 0 | 0 | 0 | [10 empty] | 82 | Industry I7 HTP Bio Sw CCS | 0 | 0 | 0.002 | 0.005 | 0.01 | 0.01 | 0.009 | 0.007
[40 empty] | 304 | HGV (Gas SI) | 0.267 | 0.457 | 0.783 | 1.341 | 2.293 | 0 | 0 | 0 | [10 empty] | 100 | Industry I8 LTP Hyd Sw | 0.004 | 0.02 | 0.051 | 0.113 | 0.108 | 0.093 | 0.062 | 0
[40 empty] | 306 | HGV (ICE Euro 6) | 4.172 | 4.677 | 2.758 | 0 | 0 | 0 | 0 | 0 | [10 empty] | 101 | Industry I8 LTP Hyd Sw CCS | 0 | 0 | 0.011 | 0.033 | 0.077 | 0.082 | 0.128 | 0.244
[40 empty] | 309 | LGV (BEV) | 0 | 0 | 0 | 0 | 0 | 0 | 1.701 | 2.374 | [10 empty] | 105 | Industry I8 SpH Bio Sw | 0.001 | 0.002 | 0.004 | 0.008 | 0.015 | 0.012 | 0.008 | 0
[40 empty] | 313 | LGV (Hybrid) | 0 | 0 | 0 | 0 | 0 | 0 | 1.168 | 0 | [10 empty] | 113 | Biomass Fired Generation | 0.018 | 0.015 | 0.011 | 0.007 | 0.004 | 0 | 0 | 0
[40 empty] | 316 | LGV (ICE) | 32.503 | 31.811 | 28.393 | 34.494 | 30.979 | 24.511 | 18.189 | 0 | [10 empty] | 120 | H2 Plant (Biomass Gasification with CCS) | 0 | 0 | 0 | 0.007 | 0.389 | 0.813 | 0.852 | 0.943
[40 empty] | 317 | LGV (PHEV) | 1.49 | 3.057 | 4.976 | 8.043 | 12.894 | 20.468 | 32.096 | 49.558 | [10 empty] | 121 | H2 Plant (Coal Gasification with CCS) | 0 | 0.016 | 0.077 | 0.125 | 0.125 | 0.125 | 0.123 | 0.117
[40 empty] | 319 | Rail (Freight Diesel) | 0.717 | 1.004 | 0.807 | 0.762 | 0.734 | 0.717 | 1.004 | 0.807 | [10 empty] | 122 | H2 Plant (Electrolysis) | 0.006 | 0.005 | 0.005 | 0.005 | 0 | 0 | 0 | 0
[40 empty] | 320 | Rail (Passenger Diesel) | 1.04 | 0.256 | 0.961 | 0.896 | 0.906 | 1.506 | 0.256 | 0.96 | [10 empty] | 136 | Anaerobic Digestion CHP Plant | 0 | 0 | 0.004 | 0.004 | 0.004 | 0.004 | 0 | 0
[40 empty] | 321 | Rail (Passenger Electric) | 0.655 | 1.079 | 0.662 | 0.643 | 0.711 | 0.731 | 0.282 | 0.656 | [10 empty] | 137 | CCGT | 0.822 | 0.7 | 0.701 | 0.38 | 0.167 | 0 | 0 | 0
[40 empty] | 330 | Aviation (International) | 16.802 | 18.609 | 18.609 | 18.334 | 21.035 | 26.422 | 29.438 | 35.311 | [10 empty] | 138 | CCGT with CCS | 0 | 0.024 | 0.3 | 0.779 | 0.812 | 1.101 | 1.111 | 1.577
[60 empty] | 139 | Converted Biomass Plant | 0.066 | 0.067 | 0 | 0 | 0 | 0 | 0 | 0
[60 empty] | 142 | H2 Turbine | 0 | 0 | 0.017 | 0.017 | 0.039 | 0.112 | 0.096 | 0.096
[60 empty] | 143 | Hydro Power | 0.099 | 0.14 | 0.196 | 0.196 | 0.196 | 0.196 | 0.196 | 0.196
[60 empty] | 144 | IGCC Biomass with CCS | 0 | 0 | 0.015 | 0.015 | 0.015 | 0.015 | 0.015 | 0.015
[60 empty] | 147 | Incineration of Waste | 0.308 | 0.247 | 0.185 | 0.123 | 0.062 | 0 | 0 | 0
[60 empty] | 148 | Large Scale Ground Mounted Solar PV | 0.052 | 0.094 | 0.094 | 0.094 | 0.094 | 0.094 | 0.043 | 0
[60 empty] | 151 | Nuclear (Gen III) | 0 | 0 | 0.365 | 1.169 | 1.973 | 2.777 | 3.581 | 3.753
[60 empty] | 152 | Nuclear (Gen IV) | 0 | 0 | 0 | 0 | 0 | 0 | 0 | 0.138
[60 empty] | 153 | Nuclear (Legacy) | 0.861 | 0.861 | 0.688 | 0.688 | 0.355 | 0.117 | 0.117 | 0.117
[60 empty] | 155 | OCGT | 0.09 | 0.077 | 0.068 | 0.041 | 0.018 | 0 | 0 | 0
[60 empty] | 156 | Offshore Wind (fixed) | 0.408 | 0.789 | 0.757 | 0.725 | 0.413 | 0 | 0 | 0.484
[60 empty] | 157 | Offshore Wind (floating) | 0 | 0 | 0 | 0 | 0 | 0 | 0.016 | 0.314
[60 empty] | 160 | Onshore Wind | 0.148 | 0.205 | 0.244 | 0.228 | 0.219 | 0.21 | 0.154 | 0.238
[60 empty] | 161 | PC Coal | 1.426 | 0.921 | 0.452 | 0.143 | 0 | 0 | 0 | 0
[60 empty] | 165 | Tidal Stream | 0 | 0 | 0 | 0 | 0 | 0.032 | 0.032 | 0.073
[60 empty] | 198 | District Heating Gas Boiler | 0 | 0.001 | 0.003 | 0.006 | 0.016 | 0.02 | 0.03 | 0.039
[60 empty] | 246 | Micro Solar PV | 0.113 | 0.3 | 0.3 | 0.3 | 0.3 | 0.187 | 0 | 0
[60 empty] | 251 | Oil Boiler - Space Heat | 0.055 | 0.041 | 0.029 | 0.02 | 0.011 | 0 | 0 | 0
[60 empty] | 257 | Anaerobic Digestion Gas Plant | 0 | 0 | 0 | 0 | 0 | 0 | 0 | 0.17
[60 empty] | 260 | Agricultural Vehicle (ICE) | 0.225 | 0.231 | 0.236 | 0.242 | 0.247 | 0.253 | 0.259 | 0.266
[60 empty] | 261 | Bus (Wireless PHEV) | 0 | 0 | 0.007 | 0.02 | 0.043 | 0.075 | 0.1 | 0.077
[60 empty] | 262 | Crawler Excavator (ICE) | 0.02 | 0.02 | 0.02 | 0.019 | 0.019 | 0.019 | 0.018 | 0.018
[60 empty] | 263 | Large Articulated Truck (ICE) | 0.007 | 0.006 | 0.006 | 0.006 | 0.006 | 0.006 | 0.006 | 0.006
[60 empty] | 264 | Maritime (Dual Fuel Domestic) | 0.327 | 0.568 | 0.788 | 0.895 | 1.137 | 1.412 | 1.423 | 1.43
[60 empty] | 265 | Maritime (Dual Fuel International) | 0.064 | 0.183 | 0.183 | 0.184 | 0.187 | 0.191 | 0.194 | 0.201
[60 empty] | 266 | Medium Articulated Truck (ICE) | 0.01 | 0.009 | 0.009 | 0.009 | 0.009 | 0.009 | 0.009 | 0.008
[60 empty] | 267 | Medium Wheel Loader (ICE) | 0.008 | 0.008 | 0.008 | 0.007 | 0.007 | 0.007 | 0.007 | 0.007
[60 empty] | 268 | MGV (Dual Fuel Direct) | 0.001 | 0.005 | 0.011 | 0.021 | 0.037 | 0.056 | 0.059 | 0.04
[60 empty] | 270 | MGV (Gas SI) | 0.003 | 0.007 | 0.016 | 0.028 | 0.049 | 0.041 | 0.026 | 0
[60 empty] | 271 | MGV (ICE Euro 6) | 0.048 | 0.104 | 0.145 | 0.115 | 0.059 | 0.018 | 0 | 0
[60 empty] | 274 | Wheeled Excavator (ICE) | 0.028 | 0.028 | 0.027 | 0.027 | 0.026 | 0.026 | 0.025 | 0.025
[60 empty] | 275 | Aviation (Domestic) | 0.365 | 0.411 | 0.457 | 0.501 | 0.543 | 0.598 | 0.669 | 0.731
[60 empty] | 276 | Bus (Dual Fuel Direct) | 0 | 0 | 0.006 | 0.018 | 0.018 | 0.011 | 0 | 0
[60 empty] | 278 | Bus (Gas SI) | 0.006 | 0.018 | 0.038 | 0.067 | 0.065 | 0.045 | 0.01 | 0
[60 empty] | 279 | Bus (BEV) | 0 | 0 | 0.005 | 0.015 | 0.034 | 0.061 | 0.108 | 0.169
[60 empty] | 282 | Bus (ICE) | 0.327 | 0.301 | 0.243 | 0.148 | 0.058 | 0 | 0 | 0
[60 empty] | 288 | Car Hybrid (A/B Segment) | 0.024 | 0.036 | 0.027 | 0.007 | 0.422 | 1.137 | 0.968 | 0.429
[60 empty] | 289 | Car Hybrid (C/D Segment) | 0.051 | 0.077 | 0.057 | 0.016 | 0 | 0 | 1.646 | 4.421
[60 empty] | 290 | Car Hydrogen FCV (A/B Segment) | 0 | 0 | 0 | 0 | 0 | 0 | 0 | 0.415
[60 empty] | 294 | Car ICE (A/B Segment) | 3.743 | 3.94 | 4.13 | 4.155 | 3.343 | 2.08 | 1.413 | 0.987
[60 empty] | 295 | Car ICE (C/D Segment) | 7.987 | 8.408 | 8.812 | 8.899 | 8.862 | 9.02 | 7.521 | 4.026
[60 empty] | 296 | Car PHEV (Long Range A/B Seg) | 0 | 0 | 0 | 0 | 0 | 0 | 0 | 1.31
[60 empty] | 298 | Car PHEV (Med Range A/B Seg) | 0 | 0 | 0 | 0 | 0 | 0 | 1.161 | 1.161
[60 empty] | 299 | Car PHEV (Med Range C/D Seg) | 0 | 0 | 0 | 0 | 0 | 0 | 0 | 0.837
[60 empty] | 300 | Car PHEV (Short Range A/B Seg) | 0 | 0 | 0 | 0.015 | 0.387 | 1.01 | 0.852 | 0.377
[60 empty] | 302 | HGV (Dual Fuel Direct) | 0.033 | 0.092 | 0.195 | 0.343 | 0.604 | 0.983 | 0.945 | 0.625
[60 empty] | 303 | HGV (Dual Fuel Port) | 0.033 | 0.092 | 0.195 | 0.315 | 0.257 | 0.154 | 0 | 0
[60 empty] | 304 | HGV (Gas SI) | 0.033 | 0.092 | 0.195 | 0.343 | 0.604 | 0.501 | 0.32 | 0
[60 empty] | 306 | HGV (ICE Euro 6) | 0.515 | 1.108 | 1.467 | 0.952 | 0.359 | 0 | 0 | 0
[60 empty] | 309 | LGV (BEV) | 0 | 0 | 0 | 0 | 0 | 0 | 0.036 | 0.1
[60 empty] | 313 | LGV (Hybrid) | 0 | 0 | 0 | 0 | 0 | 0 | 0.034 | 0.034
[60 empty] | 316 | LGV (ICE) | 2.266 | 2.535 | 2.716 | 2.817 | 2.834 | 2.755 | 2.292 | 1.343
[60 empty] | 317 | LGV (PHEV) | 0.028 | 0.089 | 0.193 | 0.344 | 0.592 | 1.017 | 1.746 | 2.997
[60 empty] | 318 | Maritime (Domestic) | 1.378 | 1.102 | 0.827 | 0.551 | 0.276 | 0 | 0 | 0
[60 empty] | 323 | EV Charging Point (private off street for LGVs) | 0 | 0.001 | 0.002 | 0.004 | 0.007 | 0.012 | 0.021 | 0.037
[60 empty] | 330 | Aviation (International) | 1.441 | 1.623 | 1.805 | 1.981 | 2.144 | 2.364 | 2.642 | 2.888
[60 empty] | 331 | Maritime (International) | 0.12 | 0.002 | 0.001 | 0 | 0 | 0 | 0 | 0
[60 empty] | 339 | Pumped Storage of Electricity | 0 | 0.001 | 0.006 | 0.01 | 0.005 | 0.004 | 0.004 | 0.004
[60 empty] | 340 | Building Hot Water Storage | 0.007 | 0.011 | 0.01 | 0.009 | 0.013 | 0.029 | 0.037 | 0.041
[60 empty] | 341 | Geological Storage of Hydrogen | 0 | 0.002 | 0.005 | 0.013 | 0.028 | 0.034 | 0.028 | 0.032
[60 empty] | 342 | District Heat Storage | 0.001 | 0.002 | 0.007 | 0.019 | 0.03 | 0.054 | 0.084 | 0.114
[60 empty] | 343 | Building Space Heat Storage | 0.021 | 0.017 | 0.03 | 0.044 | 0.041 | 0.053 | 0.1 | 0.158
[60 empty] | 364 | CapturedCO2 | 0 | 0 | 0 | 0.001 | 0.001 | 0.002 | 0.003 | 0.003
Note on C53: Redpoint Energy: cellTableRef
Note on S53: Redpoint Energy: cellTableRef
Note on AI53: Redpoint Energy: cellTableRef
Note on AY53: Redpoint Energy: cellTableRef
Note on BO53: Redpoint Energy: cellTableRef
Note on CE53: Redpoint Energy: cellTableRef
Note on CU53: Redpoint Energy: cellTableRef
Note on DJ53: Redpoint Energy: cellTableRef
Note on EC53: Redpoint Energy: cellTableRef
Note on EY53: Redpoint Energy: cellTableRef
Note on FK53: Redpoint Energy: cellTableRef
Note on GE53: Redpoint Energy: cellTableRef
Note on GY53: Redpoint Energy: cellTableRef
Note on HS53: Redpoint Energy: cellTableRef
Note on IM53: Redpoint Energy: cellTableRef

## D2.3.2.C
|  | Selected Simulation |  | (Leave "Simulation" blank to average results across all simulations)
|  | Time Period | 2050
|  | Chart Type | Supply by Technology
|  | Product | Electricity
Order | Series Name | Nominal Capacity | Peak Capacity | Summer_Overnight | Summer_Morning | Summer_Mid-Day | Summer_Early Evening | Summer_Late Evening | Winter_Overnight | Winter_Morning | Winter_Mid-Day | Winter_Early Evening | Winter_Late Evening | Peak_Overnight | Peak_Morning | Peak_Mid-Day | Peak_Early Evening | Peak_Late Evening
0 | Waste Gasification to power (A) | 1.0203e-11 | 9.6924e-12 | 0 | 0 | 0 | 0 | 0 | 0 | 0 | 0 | 0 | 0 | 0 | 0 | 0 | 0 | 0
0 | Waste Gasification to power (B) | 1.0072e-11 | 9.568e-12 | 0 | 0 | 0 | 0 | 0 | 0 | 0 | 0 | 0 | 0 | 0 | 0 | 0 | 0 | 0
0 | Waste Gasification to power with CCS | 3.1376 | 2.9807 | 0 | 0 | 0 | 0 | 0 | 0 | 0 | 0 | 0 | 0 | 0 | 0 | 0 | 0 | 0
0 | Waste Gasification to power with CCS | 0 | 0 | 2.8238 | 2.8238 | 2.8238 | 2.8238 | 2.8238 | 2.8238 | 2.8238 | 2.8238 | 2.8238 | 2.8238 | 2.9385 | 2.9614 | 2.898 | 2.9807 | 2.5997
3 | Interconnector Benelux-Germany (Electricity) | 0.99992 | 0.16499 | 0 | 0 | 0 | 0 | 0 | 0 | 0 | 0 | 0 | 0 | 0 | 0 | 0 | 0 | 0
4 | Interconnector France (Electricity) | 4.9998 | 0.82497 | 0 | 0 | 0 | 0 | 0 | 0 | 0 | 0 | 0 | 0 | 0 | 0 | 0 | 0 | 0
5 | Interconnector Ireland (Electricity) | 2 | 0.32999 | 0 | 0 | 0 | 0 | 0 | 0 | 0 | 0 | 0 | 0 | 0 | 0 | 0 | 0 | 0
6 | Interconnector Nordel (Electricity) | 2 | 0.33 | 0 | 0 | 0 | 0 | 0 | 0 | 0 | 0 | 0 | 0 | 0 | 0 | 0 | 0 | 0
9 | Gas Macro CHP | 3.31e-11 | 3.1445e-11 | 0 | 0 | 0 | 0 | 0 | 0 | 0 | 0 | 0 | 0 | 0 | 0 | 0 | 0 | 0
9 | Gas Macro CHP | 0 | 0 | [6 empty] | 7.8008e-12 | 9.8091e-12 |  | 7.9104e-12 | 1.5466e-11 | 2.0377e-12 | 1.5712e-11 |  | 2.5456e-13
10 | OCGT | 8.0241e-11 | 7.6229e-11 | 0 | 0 | 0 | 0 | 0 | 0 | 0 | 0 | 0 | 0 | 0 | 0 | 0 | 0 | 0
11 | PC Coal | 4.4568e-11 | 4.2339e-11 | 0 | 0 | 0 | 0 | 0 | 0 | 0 | 0 | 0 | 0 | 0 | 0 | 0 | 0 | 0
12 | PC Coal with CCS | 4.5318e-11 | 4.3052e-11 | 0 | 0 | 0 | 0 | 0 | 0 | 0 | 0 | 0 | 0 | 0 | 0 | 0 | 0 | 0
13 | IGCC Coal | 3.9923e-11 | 3.7927e-11 | 0 | 0 | 0 | 0 | 0 | 0 | 0 | 0 | 0 | 0 | 0 | 0 | 0 | 0 | 0
14 | IGCC Coal with CCS | 1.035e-10 | 9.8321e-11 | 0 | 0 | 0 | 0 | 0 | 0 | 0 | 0 | 0 | 0 | 0 | 0 | 0 | 0 | 0
15 | CCGT | 1.5678e-10 | 1.4894e-10 | 0 | 0 | 0 | 0 | 0 | 0 | 0 | 0 | 0 | 0 | 0 | 0 | 0 | 0 | 0
16 | CCGT with CCS | 29.3443 | 27.8771 | 0 | 0 | 0 | 0 | 0 | 0 | 0 | 0 | 0 | 0 | 0 | 0 | 0 | 0 | 0
16 | CCGT with CCS | 0 | 0 | [5 empty] | 24.9426 | 24.9426 | 24.9426 | 24.9426 | 24.9426 | 26.745 | 27.8771 | 27.8771 | 27.8771 | 27.8771
18 | Nuclear (Legacy) | 1.1898 | 1.1303 | 0 | 0 | 0 | 0 | 0 | 0 | 0 | 0 | 0 | 0 | 0 | 0 | 0 | 0 | 0
18 | Nuclear (Legacy) | 0 | 0 | 0.83287 | 0.83287 | 0.83287 | 0.83287 | 0.83287 | 0.83287 | 0.83287 | 0.83287 | 0.83287 | 0.83287 | 1.1303 | 1.1303 | 1.1303 | 1.1303 | 1.1303
19 | Nuclear (Gen III) | 35 | 33.25 | 0 | 0 | 0 | 0 | 0 | 0 | 0 | 0 | 0 | 0 | 0 | 0 | 0 | 0 | 0
19 | Nuclear (Gen III) | 0 | 0 | 31.5 | 31.5 | 31.5 | 31.5 | 31.5 | 31.5 | 31.5 | 31.5 | 31.5 | 31.5 | 33.25 | 33.25 | 33.25 | 33.25 | 33.25
20 | Nuclear (Gen IV) | 1.2 | 1.14 | 0 | 0 | 0 | 0 | 0 | 0 | 0 | 0 | 0 | 0 | 0 | 0 | 0 | 0 | 0
20 | Nuclear (Gen IV) | 0 | 0 | 1.08 | 1.08 | 1.08 | 1.08 | 1.08 | 1.08 | 1.08 | 1.08 | 1.08 | 1.08 | 1.14 | 1.14 | 1.14 | 1.14 | 1.14
22 | Nuclear (SMR CHP) | 8.7967 | 8.3568 | 0 | 0 | 0 | 0 | 0 | 0 | 0 | 0 | 0 | 0 | 0 | 0 | 0 | 0 | 0
22 | Nuclear (SMR CHP) | 0 | 0 | 6.617 | 5.9817 | 6.7035 | 6.3372 | 5.9817 | 5.9817 | 5.9817 | 5.9817 | 5.9817 | 5.9817 | 6.6855 | 6.6855 | 6.6855 | 6.6855 | 6.6855
23 | Nuclear (SMR CHP Extraflex) | 9.5684e-11 | 9.09e-11 | 0 | 0 | 0 | 0 | 0 | 0 | 0 | 0 | 0 | 0 | 0 | 0 | 0 | 0 | 0
24 | Nuclear (SMR Elec) | 4.7321e-11 | 4.4955e-11 | 0 | 0 | 0 | 0 | 0 | 0 | 0 | 0 | 0 | 0 | 0 | 0 | 0 | 0 | 0
25 | Nuclear (SMR Elec Extraflex) | 3.1494e-11 | 2.9919e-11 | 0 | 0 | 0 | 0 | 0 | 0 | 0 | 0 | 0 | 0 | 0 | 0 | 0 | 0 | 0
27 | Biomass Fired Generation | 1.9705e-11 | 1.8719e-11 | 0 | 0 | 0 | 0 | 0 | 0 | 0 | 0 | 0 | 0 | 0 | 0 | 0 | 0 | 0
29 | Biomass Macro CHP | 1.4927e-11 | 1.4181e-11 | 0 | 0 | 0 | 0 | 0 | 0 | 0 | 0 | 0 | 0 | 0 | 0 | 0 | 0 | 0
30 | IGCC Biomass with CCS | 0.074306 | 0.070591 | 0 | 0 | 0 | 0 | 0 | 0 | 0 | 0 | 0 | 0 | 0 | 0 | 0 | 0 | 0
30 | IGCC Biomass with CCS | 0 | 0 | 0.06316 | 0.06316 | 0.06316 | 0.06316 | 0.06316 | 0.06316 | 0.06316 | 0.06316 | 0.06316 | 0.06316 | 0.070591 | 0.070591 | 0.070591 | 0.070591 | 0.070591
31 | Incineration of Waste | 1.3514e-11 | 1.2838e-11 | 0 | 0 | 0 | 0 | 0 | 0 | 0 | 0 | 0 | 0 | 0 | 0 | 0 | 0 | 0
32 | Anaerobic Digestion CHP Plant | 5.755e-11 | 5.4672e-11 | 0 | 0 | 0 | 0 | 0 | 0 | 0 | 0 | 0 | 0 | 0 | 0 | 0 | 0 | 0
32 | Anaerobic Digestion CHP Plant | 0 | 0 | [10 empty] | 3.6692e-11 | 3.7262e-11 | 4.4078e-11 | 3.2855e-11 | 3.5473e-11
34 | H2 Turbine | 3.2149 | 3.0542 | 0 | 0 | 0 | 0 | 0 | 0 | 0 | 0 | 0 | 0 | 0 | 0 | 0 | 0 | 0
34 | H2 Turbine | 0 | 0 | 0.74433 | 0.79642 | 0.44434 | 0.71472 | 1.5511 | 1.7828 | 2.8816 | 2.6455 | 2.883 | 2.8913 | 0.5188 | 1.3438 | 1.3841 | 1.8779 | 2.145
36 | Micro CHP - Hot Water | 1.0481e-11 | 1.0481e-11 | 0 | 0 | 0 | 0 | 0 | 0 | 0 | 0 | 0 | 0 | 0 | 0 | 0 | 0 | 0
36 | Micro CHP - Hot Water | 0 | 0 | [11 empty] | 5.036e-13 | 7.3549e-12
37 | Micro CHP - Space Heat | 1.3252e-11 | 1.3252e-11 | 0 | 0 | 0 | 0 | 0 | 0 | 0 | 0 | 0 | 0 | 0 | 0 | 0 | 0 | 0
37 | Micro CHP - Space Heat | 0 | 0 | [10 empty] | 3.025e-12 | 1.135e-11 | 9.5727e-12 |  | 4.2168e-12
39 | Onshore Wind | 13.5455 | 2.1916 | 0 | 0 | 0 | 0 | 0 | 0 | 0 | 0 | 0 | 0 | 0 | 0 | 0 | 0 | 0
39 | Onshore Wind | 0 | 0 | 2.8941 | 2.8941 | 2.8941 | 2.8941 | 2.8941 | 4.3412 | 4.3412 | 4.3412 | 4.3412 | 4.3412 | 1.8061 | 1.8061 | 1.8061 | 1.8061 | 1.8061
40 | Offshore Wind (fixed) | 9.2727 | 2.4188 | 0 | 0 | 0 | 0 | 0 | 0 | 0 | 0 | 0 | 0 | 0 | 0 | 0 | 0 | 0
40 | Offshore Wind (fixed) | 0 | 0 | 2.9441 | 2.9441 | 2.9441 | 2.9441 | 2.9441 | 4.4161 | 4.4161 | 4.4161 | 4.4161 | 4.4161 | 2.1029 | 2.1029 | 2.1029 | 2.1029 | 2.1029
41 | Offshore Wind (floating) | 6.1536 | 1.3846 | 0 | 0 | 0 | 0 | 0 | 0 | 0 | 0 | 0 | 0 | 0 | 0 | 0 | 0 | 0
41 | Offshore Wind (floating) | 0 | 0 | 2.1985 | 2.1985 | 2.1985 | 2.1985 | 2.1985 | 3.2977 | 3.2977 | 3.2977 | 3.2977 | 3.2977 | 1.3741 | 1.3741 | 1.3741 | 1.3741 | 1.3741
43 | Large Scale Ground Mounted Solar PV | 6.9342e-11 | 0 | 0 | 0 | 0 | 0 | 0 | 0 | 0 | 0 | 0 | 0 | 0 | 0 | 0 | 0 | 0
43 | Large Scale Ground Mounted Solar PV | 0 | 0 |  | 1.8588e-11 | 1.8588e-11 | 1.8588e-11 |  |  | 8.512e-12 | 8.512e-12 | 8.512e-12
45 | Hydro Power | 2.6602 | 2.5272 | 0 | 0 | 0 | 0 | 0 | 0 | 0 | 0 | 0 | 0 | 0 | 0 | 0 | 0 | 0
45 | Hydro Power | 0 | 0 | 1.1146 | 1.1146 | 1.1146 | 1.1146 | 1.1146 | 1.1146 | 1.1146 | 1.1146 | 1.1146 | 1.1146 | 2.5272 | 2.5272 | 2.5272 | 2.5272 | 2.5272
48 | Tidal Stream | 3.3786 | 0.50678 | 0 | 0 | 0 | 0 | 0 | 0 | 0 | 0 | 0 | 0 | 0 | 0 | 0 | 0 | 0
48 | Tidal Stream | 0 | 0 | 1.2545 | 1.2545 | 1.2545 | 1.2545 | 1.2545 | 1.2545 | 1.2545 | 1.2545 | 1.2545 | 1.2545 | 0.50678 | 0.50678 | 0.50678 | 0.50678 | 0.50678
50 | Geothermal Plant (EGS) Electricity & Heat | 4.9725e-12 | 4.7239e-12 | 0 | 0 | 0 | 0 | 0 | 0 | 0 | 0 | 0 | 0 | 0 | 0 | 0 | 0 | 0
50 | Geothermal Plant (EGS) Electricity & Heat | 0 | 0 | 4.4772e-12 | 4.4796e-12 | 4.4789e-12 | 4.4789e-12 | 4.4796e-12 | 4.4781e-12 | 4.4796e-12 | 4.4803e-12 | 4.483e-12 | 4.4796e-12 | 4.739e-12 | 4.745e-12 | 4.7425e-12 | 4.7425e-12 | 4.7363e-12
51 | Geothermal Plant (HSA) Electricity & Heat | 0 | 0 | 4.1719e-13 | 4.1976e-13 | 4.1885e-13 | 4.1885e-13 | 4.1976e-13 | 4.1743e-13 | 4.1976e-13 | 4.1885e-13 | 4.1885e-13 | 4.1976e-13 | 4.4299e-13 | 4.4831e-13 | 4.5244e-13 | 4.5244e-13 | 4.4831e-13
262 | Pumped Storage of Electricity | 1.68 | 1.596 | 0 | 0 | 0 | 0 | 0 | 0 | 0 | 0 | 0 | 0 | 0 | 0 | 0 | 0 | 0
262 | Pumped Storage of Electricity | 0 | 0 | -1.7008e-11 | -3.8182e-12 | 3.0289e-13 | 7.4511e-12 | 5.3314e-12 | -1.6191 | 2.5663e-11 | 0.65496 | 1.6799 | 0.052622 | -1.6191 | 1.1807 | 0.46549 | 1.1147 | -0.51852
263 | Compressed Air Storage of Electricity | 5.828e-11 | 5.5366e-11 | 0 | 0 | 0 | 0 | 0 | 0 | 0 | 0 | 0 | 0 | 0 | 0 | 0 | 0 | 0
263 | Compressed Air Storage of Electricity | 0 | 0 | -5.2244e-12 | -2.9519e-12 | -1.1815e-12 | -1.9795e-12 | -1.7644e-12 | -1.0883e-11 | 1.4449e-12 | 1.3718e-12 | 2.6778e-12 | 1.9695e-12 | -8.0771e-11 | 1.9123e-11 | 2.4317e-11 | 1.374e-11 | -1.9302e-11
264 | Battery - NaS | 5.826e-11 | 5.5347e-11 | 0 | 0 | 0 | 0 | 0 | 0 | 0 | 0 | 0 | 0 | 0 | 0 | 0 | 0 | 0
264 | Battery - NaS | 0 | 0 | -1.097e-11 | -4.553e-12 | -2.0804e-12 | -2.4327e-12 | -1.8287e-12 | -3.9136e-11 | 1.1021e-11 | 7.7785e-12 | 1.0087e-11 | 1.166e-11 | -2.7228e-11 | 2.8153e-12 | -7.6862e-14 | -1.2752e-12 | -8.474e-12
265 | Battery - Li-ion | 1.549e-10 | 1.4715e-10 | 0 | 0 | 0 | 0 | 0 | 0 | 0 | 0 | 0 | 0 | 0 | 0 | 0 | 0 | 0
265 | Battery - Li-ion | 0 | 0 | -7.3128e-12 | -2.6136e-12 | -3.0047e-12 | -3.0177e-12 | -1.0105e-12 | -2.0018e-11 | 9.6988e-12 | 2.0409e-14 | 9.8713e-13 | 9.8147e-12 | -1.4327e-11 | 9.5814e-14 | -6.4966e-12 | -2.3614e-12 | -6.83e-12
266 | Flow battery - Zn-Br | 1.3083e-10 | 1.2429e-10 | 0 | 0 | 0 | 0 | 0 | 0 | 0 | 0 | 0 | 0 | 0 | 0 | 0 | 0 | 0
266 | Flow battery - Zn-Br | 0 | 0 | -9.3857e-12 | -8.3768e-12 | -5.4883e-12 | -8.8481e-12 | -6.6823e-12 | -1.7123e-11 | 1.7469e-12 | 6.1427e-13 | 1.2315e-12 | 1.852e-12 | -5.1928e-11 | -1.7571e-11 | -2.1693e-11 | -2.3895e-11 | -3.307e-11
267 | Flow battery - Redox | 9.4122e-11 | 8.9415e-11 | 0 | 0 | 0 | 0 | 0 | 0 | 0 | 0 | 0 | 0 | 0 | 0 | 0 | 0 | 0
267 | Flow battery - Redox | 0 | 0 | -9.5289e-12 | -5.5826e-12 | -4.135e-12 | -5.2894e-12 | -3.52e-12 | -2.4709e-11 | 6.9227e-12 | 2.3427e-12 | 4.1625e-12 | 7.2058e-12 | -2.5593e-11 | -3.6471e-12 | -1.0727e-11 | -7.4845e-12 | -1.3476e-11
272 | Pumped Heat Electricity Storage | 12.3302 | 11.7137 | 0 | 0 | 0 | 0 | 0 | 0 | 0 | 0 | 0 | 0 | 0 | 0 | 0 | 0 | 0
272 | Pumped Heat Electricity Storage | 0 | 0 | -6.0123 | 8.6485e-11 | 2.6016 | 6.2787 | 1.3169 | -13.1554 | 0.75057 | 7.8699 | 10.926 | 0.82768 | -13.1554 | 6.464 | 5.087 | 9.9776 | -2.745e-10
Note on C46: Redpoint Energy: cellTableRef

## D2.3.2.D
|  | Selected Simulation |  | (Leave "Simulation" blank to average results across all simulations)
|  | Time Period | 2050
|  | Chart Type | Supply by Technology
|  | Product | Space Heat
Order | Series Name | Nominal Capacity | Peak Capacity | Summer_Overnight | Summer_Morning | Summer_Mid-Day | Summer_Early Evening | Summer_Late Evening | Winter_Overnight | Winter_Morning | Winter_Mid-Day | Winter_Early Evening | Winter_Late Evening | Peak_Overnight | Peak_Morning | Peak_Mid-Day | Peak_Early Evening | Peak_Late Evening
37 | Micro CHP - Space Heat | 7.2886e-11 | 6.2425e-11 | 0 | 0 | 0 | 0 | 0 | 0 | 0 | 0 | 0 | 0 | 0 | 0 | 0 | 0 | 0
37 | Micro CHP - Space Heat | 0 | 0 | [10 empty] | 1.6637e-11 | 6.2425e-11 | 5.265e-11 |  | 2.3192e-11
55 | District Heating (Commercial floorspace) | 1.0708 | 1.0708 | 0 | 0 | 0 | 0 | 0 | 0 | 0 | 0 | 0 | 0 | 0 | 0 | 0 | 0 | 0
55 | District Heating (Commercial floorspace) | 0 | 0 |  | 0.17086 | 0.09084 | 0.094217 | 0.029263 |  | 0.41028 | 0.34925 | 0.35598 | 0.095289 |  | 1.0708 | 0.91155 | 0.92912 | 0.2487
56 | District Heating (Public floorspace) | 0.43265 | 0.43265 | 0 | 0 | 0 | 0 | 0 | 0 | 0 | 0 | 0 | 0 | 0 | 0 | 0 | 0 | 0
56 | District Heating (Public floorspace) | 0 | 0 |  | 0.069473 | 0.036936 | 0.038309 | 0.011898 |  | 0.16576 | 0.14111 | 0.14383 | 0.038499 |  | 0.43265 | 0.36829 | 0.37539 | 0.10048
61 | DH for Dwelling (HD, ThM) | 10.793 | 10.793 | 0 | 0 | 0 | 0 | 0 | 0 | 0 | 0 | 0 | 0 | 0 | 0 | 0 | 0 | 0
61 | DH for Dwelling (HD, ThM) | 0 | 0 | 0.0022334 | 1.3034 | 0.25874 | 0.46567 | 1.225 | 0.064542 | 3.5752 | 0.99155 | 1.9529 | 4.1352 | 0.16846 | 9.3314 | 2.5879 | 5.0969 | 10.793
64 | DH for Dwelling (HD, ThP) | 11.1758 | 11.1758 | 0 | 0 | 0 | 0 | 0 | 0 | 0 | 0 | 0 | 0 | 0 | 0 | 0 | 0 | 0
64 | DH for Dwelling (HD, ThP) | 0 | 0 | 0.0019326 | 1.457 | 0.29743 | 0.54857 | 1.4129 | 0.057499 | 3.6775 | 1.0479 | 2.0438 | 4.2819 | 0.15007 | 9.5983 | 2.735 | 5.3344 | 11.1758
69 | DH for Dwelling (MD, ThM) | 8.9991 | 8.9991 | 0 | 0 | 0 | 0 | 0 | 0 | 0 | 0 | 0 | 0 | 0 | 0 | 0 | 0 | 0
69 | DH for Dwelling (MD, ThM) | 0 | 0 | 0.0019987 | 1.1664 | 0.23155 | 0.41674 | 1.0963 | 0.053815 | 2.981 | 0.82674 | 1.6283 | 3.4479 | 0.14046 | 7.7804 | 2.1578 | 4.2498 | 8.9991
72 | DH for Dwelling (MD, ThP) | 62.8954 | 62.8954 | 0 | 0 | 0 | 0 | 0 | 0 | 0 | 0 | 0 | 0 | 0 | 0 | 0 | 0 | 0
72 | DH for Dwelling (MD, ThP) | 0 | 0 | 0.011793 | 9.6123 | 1.9856 | 3.6843 | 9.4375 | 0.30904 | 20.6559 | 5.9347 | 11.5396 | 24.0978 | 0.80659 | 53.9119 | 15.4896 | 30.1185 | 62.8954
80 | DH for Dwelling (LD, ThP) | 22.2986 | 22.2986 | 0 | 0 | 0 | 0 | 0 | 0 | 0 | 0 | 0 | 0 | 0 | 0 | 0 | 0 | 0
80 | DH for Dwelling (LD, ThP) | 0 | 0 | 0.0042477 | 3.4624 | 0.7152 | 1.3271 | 3.3994 | 0.10957 | 7.3232 | 2.1041 | 4.0912 | 8.5435 | 0.28596 | 19.1137 | 5.4916 | 10.6781 | 22.2986
82 | Oil Boiler - Space Heat | 4.038e-10 | 3.8786e-10 | 0 | 0 | 0 | 0 | 0 | 0 | 0 | 0 | 0 | 0 | 0 | 0 | 0 | 0 | 0
82 | Oil Boiler - Space Heat | 0 | 0 | [10 empty] | 6.0557e-11 | 3.8786e-10 | 3.4339e-10 | 3.1205e-10 | 3.2154e-10
84 | Gas Boiler - Space Heat | 111.7342 | 111.7342 | 0 | 0 | 0 | 0 | 0 | 0 | 0 | 0 | 0 | 0 | 0 | 0 | 0 | 0 | 0
84 | Gas Boiler - Space Heat | 0 | 0 | [10 empty] | 1.1447e-10 | 111.7342 | 111.7342 | 111.7342 | 101.6995
88 | Biomass Boiler - Space Heat | 7.2996e-11 | 6.1691e-11 | 0 | 0 | 0 | 0 | 0 | 0 | 0 | 0 | 0 | 0 | 0 | 0 | 0 | 0 | 0
88 | Biomass Boiler - Space Heat | 0 | 0 | [10 empty] | 2.5219e-11 | 6.1691e-11 | 4.4754e-11 | 4.1955e-11 | 4.7006e-11
90 | Electric Resistive Heating - Space Heat | 24.802 | 17.8574 | 0 | 0 | 0 | 0 | 0 | 0 | 0 | 0 | 0 | 0 | 0 | 0 | 0 | 0 | 0
90 | Electric Resistive Heating - Space Heat | 0 | 0 | 12.9654 | 1.4213 | 0.14649 | 0.175 | 2.0637 | 17.8574 | 15.5344 | 14.716 | 16.7088 | 15.5246 | 4.7333 | 8.8898 | 1.2583 | 3.4854 | 4.6767
92 | Heat Pump (Air Source, Space Heat) | 1.8792e-10 | 1.5776e-10 | 0 | 0 | 0 | 0 | 0 | 0 | 0 | 0 | 0 | 0 | 0 | 0 | 0 | 0 | 0
92 | Heat Pump (Air Source, Space Heat) | 0 | 0 | 2.3847e-11 | 4.3409e-11 | 3.443e-11 | 4.7984e-11 | 4.5176e-11 | 1.5947e-11 | 7.0243e-11 | 8.2197e-11 | 9.5141e-11 | 1.0596e-10 | 9.5233e-11 | 1.5776e-10 | 8.9771e-11 | 9.0871e-11 | 1.2343e-10
94 | Heat Pump (Ground Source, Space Heat) | 1.5125e-10 | 1.2949e-10 | 0 | 0 | 0 | 0 | 0 | 0 | 0 | 0 | 0 | 0 | 0 | 0 | 0 | 0 | 0
94 | Heat Pump (Ground Source, Space Heat) | 0 | 0 | 2.3899e-11 | 4.0344e-11 | 3.3889e-11 | 4.3286e-11 | 4.1659e-11 | 7.4976e-11 | 9.4529e-11 | 9.9426e-11 | 9.47e-11 | 9.8381e-11 | 7.8559e-11 | 1.2949e-10 | 9.9383e-11 | 8.9527e-11 | 1.051e-10
99 | ASHP1 (Space Heat) | 5.3026 | 5.3026 | 0 | 0 | 0 | 0 | 0 | 0 | 0 | 0 | 0 | 0 | 0 | 0 | 0 | 0 | 0
99 | ASHP1 (Space Heat) | 0 | 0 | 4.7376e-11 | 1.5987e-10 | 1.1054e-10 | 1.9694e-10 | 0.10468 | 8.0733e-11 | 3.8179 | 3.8179 | 3.8179 | 3.8179 | 2.3359 | 5.3026 | 2.3359 | 2.3359 | 5.3026
101 | ASHP2 (Space Heat) | 42.5696 | 42.5696 | 0 | 0 | 0 | 0 | 0 | 0 | 0 | 0 | 0 | 0 | 0 | 0 | 0 | 0 | 0
101 | ASHP2 (Space Heat) | 0 | 0 | 6.2485e-10 | 16.458 | 11.2018 | 16.4676 | 25.9925 | 28.2075 | 30.6501 | 30.6501 | 30.6501 | 30.6501 | 40.5641 | 42.5696 | 38.9544 | 40.7056 | 42.5696
269 | Building Space Heat Storage | 154.7134 | 69.621 | 0 | 0 | 0 | 0 | 0 | 0 | 0 | 0 | 0 | 0 | 0 | 0 | 0 | 0 | 0
269 | Building Space Heat Storage | 0 | 0 | -12.9274 | 21.041 | 0.40068 | 5.0059e-11 | 0.2473 | -45.0908 | 43.5542 | -3.7018 | 11.1153 | 27.7072 | -45.0908 | 75.6865 | -35.5741 | 4.3213 | 48.5479
Note on C46: Redpoint Energy: cellTableRef

## D2.3.2.E
k | i | Capacity (MW)
Offshore Wind (floating) | Off_Channel Islands | 3581 | Sum of Capacity (MW) | Column Labels
Tidal Stream | Off_Channel Islands | 2118 | Row Labels | CCGT with CCS | H2 Turbine | Hydro Power | IGCC Biomass with CCS | Interconnector Benelux-Germany (Electricity) | Interconnector France (Electricity) | Interconnector Ireland (Electricity) | Interconnector Nordel (Electricity) | Nuclear (Gen III) | Nuclear (Gen IV) | Nuclear (Legacy) | Nuclear (SMR CHP) | Offshore Wind (fixed) | Offshore Wind (floating) | Onshore Wind | Tidal Stream | Waste Gasification to power with CCS | Grand Total
Offshore Wind (floating) | Off_Dogger Bank | 3 | Off_Channel Islands | [13 empty] | 3581 |  | 2118 |  | 5699
Offshore Wind (floating) | Off_East Scotland | 7 | Off_Dogger Bank | [13 empty] | 3 |  |  |  | 3
Offshore Wind (floating) | Off_Irish Sea | 1027 | Off_East Scotland | [13 empty] | 7 |  |  |  | 7
Offshore Wind (floating) | Off_Lundy | 1535 | Off_Irish Sea | [13 empty] | 1027 |  |  |  | 1027
Offshore Wind (fixed) | Off_Norfolk | 9273 | Off_Lundy | [13 empty] | 1535 |  |  |  | 1535
CCGT with CCS | On_East | 1864 | Off_Norfolk | [12 empty] | 9273 |  |  |  |  | 9273
H2 Turbine | On_East | 668 | On_East | 1864 | 668 |  | 74 |  |  |  |  | 6500 |  | 1190 | 500 |  |  |  |  | 291 | 11087
IGCC Biomass with CCS | On_East | 74 | On_East Midlands | [8 empty] | 6000 |  |  | 908 |  |  | 1350 |  | 226 | 8484
Nuclear (Gen III) | On_East | 6500 | On_London | 11062 | 193 | [9 empty] | 1352 |  |  |  |  | 389 | 12996
Nuclear (Legacy) | On_East | 1190 | On_North East | 194 |  | 10 |  |  |  |  | 2000 | 1600 |  |  | 726 |  |  |  |  | 132 | 4662
Nuclear (SMR CHP) | On_East | 500 | On_North West | 2120 | 341 | [6 empty] | 3500 | 1200 |  | 1313 |  |  | 1386 |  | 353 | 10213
Waste Gasification to power with CCS | On_East | 291 | On_Northern Ireland | 525 | 152 | [12 empty] | 1070 | 667 | 91 | 2505
Nuclear (Gen III) | On_East Midlands | 6000 | On_Scotland | 4774 | 548 | 2444 | [11 empty] | 5079 | 593 | 265 | 13703
Nuclear (SMR CHP) | On_East Midlands | 908 | On_South East | 2838 | 182 |  |  | 1000 | 5000 |  |  | 3300 |  |  | 1560 |  |  | 1658 |  | 427 | 15965
Onshore Wind | On_East Midlands | 1350 | On_South West | [8 empty] | 6500 |  |  | 580 |  |  | 78 |  | 266 | 7424
Waste Gasification to power with CCS | On_East Midlands | 226 | On_Wales |  | 100 | 206 |  |  |  | 2000 |  | 2700 |  |  | 315 |  |  | 1816 |  | 153 | 7290
CCGT with CCS | On_London | 11062 | On_West Midlands | 3366 | 386 | [6 empty] | 1600 |  |  | 834 |  |  | 1109 |  | 277 | 7572
H2 Turbine | On_London | 193 | On_Yorkshire & Humber | 2600 | 645 | [6 empty] | 3300 |  |  | 709 |  |  |  |  | 266 | 7520
Nuclear (SMR CHP) | On_London | 1352 | Grand Total | 29343 | 3215 | 2660 | 74 | 1000 | 5000 | 2000 | 2000 | 35000 | 1200 | 1190 | 8797 | 9273 | 6153 | 13546 | 3378 | 3136 | 126965
Waste Gasification to power with CCS | On_London | 389
CCGT with CCS | On_North East | 194
Hydro Power | On_North East | 10
Interconnector Nordel (Electricity) | On_North East | 2000
Nuclear (Gen III) | On_North East | 1600
Nuclear (SMR CHP) | On_North East | 726
Waste Gasification to power with CCS | On_North East | 132
CCGT with CCS | On_North West | 2120
H2 Turbine | On_North West | 341
Nuclear (Gen III) | On_North West | 3500
Nuclear (Gen IV) | On_North West | 1200
Nuclear (SMR CHP) | On_North West | 1313
Onshore Wind | On_North West | 1386
Waste Gasification to power with CCS | On_North West | 353
CCGT with CCS | On_Northern Ireland | 525
H2 Turbine | On_Northern Ireland | 152
Onshore Wind | On_Northern Ireland | 1070
Tidal Stream | On_Northern Ireland | 667
Waste Gasification to power with CCS | On_Northern Ireland | 91
CCGT with CCS | On_Scotland | 4774
H2 Turbine | On_Scotland | 548
Hydro Power | On_Scotland | 2444
Onshore Wind | On_Scotland | 5079
Tidal Stream | On_Scotland | 593
Waste Gasification to power with CCS | On_Scotland | 265
CCGT with CCS | On_South East | 2838
H2 Turbine | On_South East | 182
Interconnector Benelux-Germany (Electricity) | On_South East | 1000
Interconnector France (Electricity) | On_South East | 5000
Nuclear (Gen III) | On_South East | 3300
Nuclear (SMR CHP) | On_South East | 1560
Onshore Wind | On_South East | 1658
Waste Gasification to power with CCS | On_South East | 427
Nuclear (Gen III) | On_South West | 6500
Nuclear (SMR CHP) | On_South West | 580
Onshore Wind | On_South West | 78
Waste Gasification to power with CCS | On_South West | 266
H2 Turbine | On_Wales | 100
Hydro Power | On_Wales | 206
Interconnector Ireland (Electricity) | On_Wales | 2000
Nuclear (Gen III) | On_Wales | 2700
Nuclear (SMR CHP) | On_Wales | 315
Onshore Wind | On_Wales | 1816
Waste Gasification to power with CCS | On_Wales | 153
CCGT with CCS | On_West Midlands | 3366
H2 Turbine | On_West Midlands | 386
Nuclear (Gen III) | On_West Midlands | 1600
Nuclear (SMR CHP) | On_West Midlands | 834
Onshore Wind | On_West Midlands | 1109
Waste Gasification to power with CCS | On_West Midlands | 277
CCGT with CCS | On_Yorkshire & Humber | 2600
H2 Turbine | On_Yorkshire & Humber | 645
Nuclear (Gen III) | On_Yorkshire & Humber | 3300
Nuclear (SMR CHP) | On_Yorkshire & Humber | 709
Waste Gasification to power with CCS | On_Yorkshire & Humber | 266

## D2.3.2.F
|  |  |  | t | 2050
k | x | t | p/kWh
Anaerobic Digestion CHP Plant | Electricity | 2020 | 41.9034 | Sum of p/kWh | Column Labels
Anaerobic Digestion CHP Plant | Electricity | 2025 | 10.24 | Row Labels | Electricity | Hydrogen
Anaerobic Digestion CHP Plant | Electricity | 2030 | 10.7415 | CCGT with CCS | 8.7961
Anaerobic Digestion CHP Plant | Electricity | 2035 | 15.5961 | Gas Macro CHP | 19.4292
Anaerobic Digestion CHP Plant | Electricity | 2040 | 13.1772 | Geothermal Plant (EGS) Electricity & Heat | 16.4094
Anaerobic Digestion CHP Plant | Electricity | 2045 | 11.4942 | Geothermal Plant (HSA) Electricity & Heat | 0
Biomass Fired Generation | Electricity | 2015 | 51.8438 | H2 Plant (Biomass Gasification with CCS) |  | 2.5954
Biomass Fired Generation | Electricity | 2020 | 13.0554 | H2 Plant (Coal Gasification with CCS) |  | 4.1334
Biomass Fired Generation | Electricity | 2025 | 5.2967 | H2 Turbine | 1.9644
Biomass Fired Generation | Electricity | 2030 | 12.6859 | Hydro Power | 4.8277
Biomass Fired Generation | Electricity | 2035 | 51.8495 | IGCC Biomass with CCS | 6.9807
CCGT | Electricity | 2015 | 4.562 | Large Scale Ground Mounted Solar PV | 6.2858
CCGT | Electricity | 2020 | 4.7377 | Nuclear (Gen III) | 6.4583
CCGT | Electricity | 2025 | 5.3042 | Nuclear (Gen IV) | 7.0036
CCGT | Electricity | 2030 | 6.114 | Nuclear (Legacy) | 0.90781
CCGT | Electricity | 2035 | 7.1813 | Nuclear (SMR CHP) | 11.0443
CCGT with CCS | Electricity | 2020 | 6.6169 | Offshore Wind (fixed) | 6.5672
CCGT with CCS | Electricity | 2025 | 6.908 | Offshore Wind (floating) | 5.2021
CCGT with CCS | Electricity | 2030 | 6.8514 | Onshore Wind | 6.952
CCGT with CCS | Electricity | 2035 | 7.2041 | Tidal Stream | 4.1618
CCGT with CCS | Electricity | 2040 | 7.6748 | Waste Gasification to power with CCS | 8.1205
CCGT with CCS | Electricity | 2045 | 7.273
CCGT with CCS | Electricity | 2050 | 8.7961
Converted Biomass Plant | Electricity | 2015 | 0
Converted Biomass Plant | Electricity | 2020 | 0
Gas Macro CHP | Electricity | 2015 | 9.7883
Gas Macro CHP | Electricity | 2020 | 9.9949
Gas Macro CHP | Electricity | 2025 | 10.4338
Gas Macro CHP | Electricity | 2030 | 11.6983
Gas Macro CHP | Electricity | 2035 | 13.9879
Gas Macro CHP | Electricity | 2040 | 13.502
Gas Macro CHP | Electricity | 2045 | 15.4478
Gas Macro CHP | Electricity | 2050 | 19.4292
Geothermal Plant (EGS) Electricity & Heat | Electricity | 2015 | 0
Geothermal Plant (EGS) Electricity & Heat | Electricity | 2020 | 10.2985
Geothermal Plant (EGS) Electricity & Heat | Electricity | 2025 | 13.5028
Geothermal Plant (EGS) Electricity & Heat | Electricity | 2030 | 14.6948
Geothermal Plant (EGS) Electricity & Heat | Electricity | 2035 | 15.289
Geothermal Plant (EGS) Electricity & Heat | Electricity | 2040 | 16.7537
Geothermal Plant (EGS) Electricity & Heat | Electricity | 2045 | 16.589
Geothermal Plant (EGS) Electricity & Heat | Electricity | 2050 | 16.4094
Geothermal Plant (HSA) Electricity & Heat | Electricity | 2015 | 0
Geothermal Plant (HSA) Electricity & Heat | Electricity | 2020 | 0
Geothermal Plant (HSA) Electricity & Heat | Electricity | 2025 | 0
Geothermal Plant (HSA) Electricity & Heat | Electricity | 2030 | 0
Geothermal Plant (HSA) Electricity & Heat | Electricity | 2035 | 0
Geothermal Plant (HSA) Electricity & Heat | Electricity | 2040 | 0
Geothermal Plant (HSA) Electricity & Heat | Electricity | 2045 | 0
Geothermal Plant (HSA) Electricity & Heat | Electricity | 2050 | 0
H2 Plant (Biomass Gasification with CCS) | Hydrogen | 2030 | 2.9816
H2 Plant (Biomass Gasification with CCS) | Hydrogen | 2035 | 2.7598
H2 Plant (Biomass Gasification with CCS) | Hydrogen | 2040 | 2.6349
H2 Plant (Biomass Gasification with CCS) | Hydrogen | 2045 | 2.6226
H2 Plant (Biomass Gasification with CCS) | Hydrogen | 2050 | 2.5954
H2 Plant (Coal Gasification with CCS) | Hydrogen | 2015 | 2.7942
H2 Plant (Coal Gasification with CCS) | Hydrogen | 2020 | 2.6813
H2 Plant (Coal Gasification with CCS) | Hydrogen | 2025 | 2.5666
H2 Plant (Coal Gasification with CCS) | Hydrogen | 2030 | 2.5486
H2 Plant (Coal Gasification with CCS) | Hydrogen | 2035 | 2.586
H2 Plant (Coal Gasification with CCS) | Hydrogen | 2040 | 2.5855
H2 Plant (Coal Gasification with CCS) | Hydrogen | 2045 | 2.7971
H2 Plant (Coal Gasification with CCS) | Hydrogen | 2050 | 4.1334
H2 Plant (Electrolysis) | Hydrogen | 2015 | 2.997
H2 Turbine | Electricity | 2020 | 2.2783
H2 Turbine | Electricity | 2025 | 1.2828
H2 Turbine | Electricity | 2030 | 1.8931
H2 Turbine | Electricity | 2035 | 1.3316
H2 Turbine | Electricity | 2040 | 1.2422
H2 Turbine | Electricity | 2045 | 1.1335
H2 Turbine | Electricity | 2050 | 1.9644
Hydro Power | Electricity | 2015 | 0
Hydro Power | Electricity | 2020 | 3.3886
Hydro Power | Electricity | 2025 | 4.2796
Hydro Power | Electricity | 2030 | 4.3892
Hydro Power | Electricity | 2035 | 4.4988
Hydro Power | Electricity | 2040 | 4.6084
Hydro Power | Electricity | 2045 | 4.7181
Hydro Power | Electricity | 2050 | 4.8277
IGCC Biomass with CCS | Electricity | 2025 | 6.9806
IGCC Biomass with CCS | Electricity | 2030 | 6.9804
IGCC Biomass with CCS | Electricity | 2035 | 6.9807
IGCC Biomass with CCS | Electricity | 2040 | 6.9807
IGCC Biomass with CCS | Electricity | 2045 | 6.9807
IGCC Biomass with CCS | Electricity | 2050 | 6.9807
Large Scale Ground Mounted Solar PV | Electricity | 2015 | 15.7929
Large Scale Ground Mounted Solar PV | Electricity | 2020 | 13.168
Large Scale Ground Mounted Solar PV | Electricity | 2025 | 13.168
Large Scale Ground Mounted Solar PV | Electricity | 2030 | 13.168
Large Scale Ground Mounted Solar PV | Electricity | 2035 | 13.168
Large Scale Ground Mounted Solar PV | Electricity | 2040 | 13.168
Large Scale Ground Mounted Solar PV | Electricity | 2045 | 11.2244
Large Scale Ground Mounted Solar PV | Electricity | 2050 | 6.2858
Micro CHP - Space Heat | Electricity | 2015 | 216.7798
Micro CHP - Space Heat | Electricity | 2020 | 622.4464
Micro CHP - Space Heat | Electricity | 2025 | 72.9038
Micro CHP - Space Heat | Electricity | 2030 | 67.7248
Micro CHP - Space Heat | Electricity | 2035 | 100.0804
Micro CHP - Space Heat | Electricity | 2040 | 75.2856
Micro Solar PV | Electricity | 2015 | 36.2708
Micro Solar PV | Electricity | 2020 | 34.1249
Micro Solar PV | Electricity | 2025 | 34.1249
Micro Solar PV | Electricity | 2030 | 34.1249
Micro Solar PV | Electricity | 2035 | 34.1249
Micro Solar PV | Electricity | 2040 | 32.9519
Nuclear (Gen III) | Electricity | 2015 | 6.5952
Nuclear (Gen III) | Electricity | 2020 | 6.5933
Nuclear (Gen III) | Electricity | 2025 | 6.4651
Nuclear (Gen III) | Electricity | 2030 | 6.4377
Nuclear (Gen III) | Electricity | 2035 | 6.4291
Nuclear (Gen III) | Electricity | 2040 | 6.4224
Nuclear (Gen III) | Electricity | 2045 | 6.416
Nuclear (Gen III) | Electricity | 2050 | 6.4583
Nuclear (Gen IV) | Electricity | 2025 | 7.4685
Nuclear (Gen IV) | Electricity | 2030 | 7.4529
Nuclear (Gen IV) | Electricity | 2035 | 7.5124
Nuclear (Gen IV) | Electricity | 2040 | 7.5718
Nuclear (Gen IV) | Electricity | 2045 | 7.6312
Nuclear (Gen IV) | Electricity | 2050 | 7.0036
Nuclear (Legacy) | Electricity | 2015 | 0.47844
Nuclear (Legacy) | Electricity | 2020 | 0.53978
Nuclear (Legacy) | Electricity | 2025 | 0.60111
Nuclear (Legacy) | Electricity | 2030 | 0.66245
Nuclear (Legacy) | Electricity | 2035 | 0.72379
Nuclear (Legacy) | Electricity | 2040 | 0.78513
Nuclear (Legacy) | Electricity | 2045 | 0.84647
Nuclear (Legacy) | Electricity | 2050 | 0.90781
Nuclear (SMR CHP) | Electricity | 2025 | 11.2383
Nuclear (SMR CHP) | Electricity | 2030 | 11.324
Nuclear (SMR CHP) | Electricity | 2035 | 11.206
Nuclear (SMR CHP) | Electricity | 2040 | 11.0546
Nuclear (SMR CHP) | Electricity | 2045 | 11.0895
Nuclear (SMR CHP) | Electricity | 2050 | 11.0443
OCGT | Electricity | 2015 | 22.9876
OCGT | Electricity | 2020 | 23.7489
OCGT | Electricity | 2025 | 24.3924
OCGT | Electricity | 2030 | 25.0189
OCGT | Electricity | 2035 | 25.1571
Offshore Wind (fixed) | Electricity | 2015 | 10.7274
Offshore Wind (fixed) | Electricity | 2020 | 11.749
Offshore Wind (fixed) | Electricity | 2025 | 12.1008
Offshore Wind (fixed) | Electricity | 2030 | 12.4814
Offshore Wind (fixed) | Electricity | 2035 | 12.0571
Offshore Wind (fixed) | Electricity | 2045 | 7.409
Offshore Wind (fixed) | Electricity | 2050 | 6.5672
Offshore Wind (floating) | Electricity | 2040 | 6.8214
Offshore Wind (floating) | Electricity | 2045 | 5.9812
Offshore Wind (floating) | Electricity | 2050 | 5.2021
Oil Fired Generation | Electricity | 2015 | 14.4739
Onshore Wind | Electricity | 2015 | 5.0263
Onshore Wind | Electricity | 2020 | 6.354
Onshore Wind | Electricity | 2025 | 7.1167
Onshore Wind | Electricity | 2030 | 7.62
Onshore Wind | Electricity | 2035 | 7.3937
Onshore Wind | Electricity | 2040 | 7.1872
Onshore Wind | Electricity | 2045 | 6.9329
Onshore Wind | Electricity | 2050 | 6.952
PC Coal | Electricity | 2015 | 3.7773
PC Coal | Electricity | 2020 | 4.8058
PC Coal | Electricity | 2025 | 13.6876
PC Coal | Electricity | 2030 | 48.8029
Tidal Stream | Electricity | 2025 | 7.723
Tidal Stream | Electricity | 2030 | 6.9304
Tidal Stream | Electricity | 2035 | 6.6285
Tidal Stream | Electricity | 2040 | 5.0775
Tidal Stream | Electricity | 2045 | 5.0775
Tidal Stream | Electricity | 2050 | 4.1618
Waste Gasification to power with CCS | Electricity | 2025 | 8.1206
Waste Gasification to power with CCS | Electricity | 2030 | 8.1208
Waste Gasification to power with CCS | Electricity | 2035 | 8.1208
Waste Gasification to power with CCS | Electricity | 2040 | 8.1208
Waste Gasification to power with CCS | Electricity | 2045 | 8.1205
Waste Gasification to power with CCS | Electricity | 2050 | 8.1205

## D2.4.1.A
[8 empty] | DB Version | 4.0
[8 empty] | AIMMS Version | 4.0
[8 empty] | Number of Successful Sims | 1
|  | Selected Simulation | [5 empty] | Last Sim # | 1
|  | Show Historic Data | [5 empty] | Total System Cost | 849895202879.7386
(Leave "Simulation" blank to average results across all simulations)
Order | Product | 2010 (Historic) | 2015 | 2020 | 2025 | 2030 | 2035 | 2040 | 2045 | 2050 | Order | Technology | 2010 (Historic) | 2015 | 2020 | 2025 | 2030 | 2035 | 2040 | 2045 | 2050 | Order | Technology | 2010 (Historic) | 2015 | 2020 | 2025 | 2030 | 2035 | 2040 | 2045 | 2050 | Order | Technology | 2010 (Historic) | 2015 | 2020 | 2025 | 2030 | 2035 | 2040 | 2045 | 2050 | Order | Technology | 2010 (Historic) | 2015 | 2020 | 2025 | 2030 | 2035 | 2040 | 2045 | 2050 | Order | Product | 2010 (Historic) | 2015 | 2020 | 2025 | 2030 | 2035 | 2040 | 2045 | 2050 | Order | Technology | 2010 (Historic) | 2015 | 2020 | 2025 | 2030 | 2035 | 2040 | 2045 | 2050 | Order | Technology | 2010 (Historic) | 2015 | 2020 | 2025 | 2030 | 2035 | 2040 | 2045 | 2050 | Order | Storage Technology | 2010 (Historic) | 2015 | 2020 | 2025 | 2030 | 2035 | 2040 | 2045 | 2050 | Order | Storage Technology | 2010 (Historic) | 2015 | 2020 | 2025 | 2030 | 2035 | 2040 | 2045 | 2050 | Order | Retrofit Technology | 2020 | 2030 | 2040 | Order | Retrofit Technology | 2030 | 2035 | 2040 | 2045 | 2050 | Order | Technology | 2010 (Historic) | 2015 | 2020 | 2025 | 2030 | 2035 | 2040 | 2045 | 2050 | Order | Technology | 2015 | 2020 | 2025 | 2030 | 2035 | 2040 | 2045 | 2050 | Order | Technology | 2015 | 2020 | 2025 | 2030 | 2035 | 2040 | 2045 | 2050 | Order | Technology | 2015 | 2020 | 2025 | 2030 | 2035 | 2040 | 2045 | 2050 | Order | Technology | 2015 | 2020 | 2025 | 2030 | 2035 | 2040 | 2045 | 2050 | Order | Technology | 2015 | 2020 | 2025 | 2030 | 2035 | 2040 | 2045 | 2050 | Order | Technology | 2015 | 2020 | 2025 | 2030 | 2035 | 2040 | 2045 | 2050
15 | Liquid Fuel | 820.3 | 773.8512 | 752.0533 | 701.6832 | 647.6529 | 566.7048 | 526.3255 | 484.2525 | 414.8573 | 2 | Interconnector Benelux-Germany (Electricity) | 1 | 0.99999 | 0.99998 | 0.99997 | 0.99996 | 0.99995 | 0.99994 | 0.99993 | 0.99992 | 7 | Oil Fired Generation | 4.9 | 0.010288 | 0 | 0 | 0 | 0 | 0 | 0 | 0 | 2 | Solid Fuel Boiler - Space Heat | 7 | 0 | 0 | 0 | 0 | 0 | 0 | 0 | 0 | 2 | Car ICE (A/B Segment) | 11.08 | 11.2486 | 12.0985 | 13.0845 | 13.6037 | 11.2606 | 7.1694 | 5.0833 | 3.5601 | 9 | Electricity | 0 | 0.34699 | 1.0027 | 2.3684 | 4.3421 | 8.0856 | 13.0769 | 22.3427 | 36.3435 | 3 | Other CO2 | 23 | 0 | 0 | 0 | 0 | 0 | 0 | 0 | 0 | 2 | Industry I1 HTP Baseline | 0 | 6.1762 | 5.1769 | 2.7625 | 1.5848 | 0 | 0 | 0 | 0 | 174 | Pumped Storage of Electricity | 26.7 | 25.46 | 24.12 | 22.78 | 21.44 | 20.1 | 18.76 | 17.42 | 16.08 | 174 | Pumped Storage of Electricity | 2.86 | 2.66 | 2.52 | 2.38 | 2.24 | 2.1 | 1.96 | 1.82 | 1.68 | 6 | CCGT to CCGT with CCS | 0.0005 | 2.92 | 0.1224 | 9 | Dwelling (HD, ThP) to Dwelling (HD, ThP with Retrofix) | 0.77288 | 0.72739 | 0 | 0 | 0 | 2 | Solid Fuel Boiler - Hot Water | 0.3 | 0 | 0 | 0 | 0 | 0 | 0 | 0 | 0 | 2 | H2 Plant (Electrolysis) | 0.90395 | 0 | 0 | 0 | 0 | 0 | 0 | 0 | 2 | Industry I1 HTP Baseline | 5.6403 | 4.7278 | 2.5229 | 1.4473 | 0 | 0 | 0 | 0 | 9 | Industry I1 HTP Hyd Sw | 0 | 0.029795 | 0.083817 | 0.083817 | 0.083817 | 0.054022 | 0 | 0 | 3 | Industry I1 HTP Bio Sw | 0.39271 | 1.1826 | 1.1826 | 1.1826 | 1.1826 | 0.78988 | 0 | 0 | 85 | Oil Boiler - Space Heat | 24.5717 | 18.2012 | 12.7409 | 8.7973 | 4.8537 | 0 | 0 | 0 | 86 | Oil Boiler - Hot Water | 0.86797 | 0.64398 | 0.44798 | 0.30799 | 0.16799 | 0 | 0 | 0
18 | Biofuel Imports | 10.6 | 0 | 0 | 30 | 38 | 46 | 54 | 62 | 70 | 3 | Interconnector France (Electricity) | 2 | 2 | 3 | 2.9999 | 3.9999 | 3.9999 | 4.9999 | 4.9999 | 4.9998 | 9 | OCGT | 1 | 0.51306 | 0.43694 | 1.6605 | 0.23554 | 0.10261 | 0 | 0 | 0 | 34 | Oil Boiler - Space Heat | 34.1 | 25.8486 | 19.1471 | 13.403 | 9.2544 | 0 | 0 | 0 | 0 | 3 | Car ICE (C/D Segment) | 17.34 | 17.594 | 18.9232 | 20.4655 | 21.4059 | 22.1533 | 23.4789 | 20.2292 | 11.0496 | 10 | Hydrogen | 0 | 0 | 0 | 0 | 0 | 0 | 0 | 0 | 3.526 | 4 | Industry Sector (process CO2) | 11.1 | 0 | 0 | 0 | 0 | 0 | 0 | 0 | 0 | 3 | Industry I1 HTP Bio Sw | 0 | 0.053323 | 0.16057 | 0.16057 | 0.16057 | 0.16057 | 0.10725 | 0 | 0 | 175 | Compressed Air Storage of Electricity | 0 | 0 | 1.8434e-10 | 3.0411e-10 | 4.3594e-10 | 5.8417e-10 | 7.4042e-10 | 8.039e-10 | 8.6803e-10 | 177 | Battery - Li-ion | 0 | 0 | 0 | 0 | 0 | 0 | 0 | 0 | 1.3078e-10 | [5 empty] | 15 | Dwelling (MD, ThP) to Dwelling (MD, ThP with Retrofix) | 0 | 1.7726 | 2.5 | 0.89837 | 1.1941 | 34 | Oil Boiler - Hot Water | 3.9 | 3.101 | 2.3007 | 1.6005 | 1.1003 | 0 | 0 | 0 | 0 | 3 | H2 Plant (Coal Gasification with CCS) | 0.0039312 | 4.2834 | 20.7302 | 32.8113 | 32.8113 | 32.8113 | 28.8879 | 16.371 | 3 | Industry I1 HTP Bio Sw | 0.14168 | 0.42666 | 0.42666 | 0.42666 | 0.42666 | 0.28498 | 0 | 0 | 10 | Industry I1 HTP Hyd Sw CCS | 0 | 0 | 0.71356 | 0.71356 | 0.71356 | 0.71356 | 0 | 0 | 4 | Industry I1 HTP Bio Sw CCS | 0 | 0 | 0.39271 | 1.1826 | 1.6371 | 1.6371 | 1.3229 | 0.61248 | 87 | Gas Boiler - Space Heat | 250.825 | 279.5883 | 283.6803 | 282.1053 | 277.5029 | 250.5181 | 214.4545 | 171.6934 | 88 | Gas Boiler - Hot Water | 15.185 | 15.5329 | 15.9561 | 16.262 | 17.0535 | 14.4688 | 9.3186 | 3.0089
19 | Gas | 1023.8 | 837.1504 | 968.1737 | 1001.9693 | 907.782 | 831.0133 | 778.5694 | 670.4629 | 443.7081 | 4 | Interconnector Ireland (Electricity) | 0.5 | 0.5 | 0.99999 | 0.99999 | 1.5 | 1.5 | 2 | 2 | 2 | 10 | PC Coal | 107.7 | 127.3454 | 43.4417 | 2.4146 | 0.31028 | 0 | 0 | 0 | 0 | 35 | Gas Boiler - Space Heat | 294.9 | 315.1352 | 329.1246 | 320.526 | 293.9374 | 278.0014 | 232.3063 | 122.614 | 0 | 4 | LGV (ICE) | 3.21 | 3.6876 | 4.181 | 4.5617 | 4.8648 | 5.0173 | 4.9062 | 4.0775 | 2.3571 | 15 | Liquid Fuel | 444.8 | 385.9519 | 397.3008 | 393.7002 | 369.6971 | 330.4534 | 299.3633 | 258.9554 | 196.3866 | 5 | Industry Sector (combustion) | 59.5 | 0 | 0 | 0 | 0 | 0 | 0 | 0 | 0 | 4 | Industry I1 HTP Bio Sw CCS | 0 | 0 | 0 | 0.053323 | 0.16057 | 0.22229 | 0.22229 | 0.17963 | 0.083163 | 176 | Battery - NaS | 0 | 0 | 0 | 1.2089e-10 | 1.4961e-10 | 1.8153e-10 | 2.1396e-10 | 2.3667e-10 | 2.6058e-10 | 178 | Flow battery - Zn-Br | 0 | 0 | 0 | 0 | 0 | 0 | 0 | 0 | 1.1468e-10 | [5 empty] | 21 | Dwelling (LD, ThP) to Dwelling (LD, ThP with Retrofix) | 0 | 0 | 0 | 1.6016 | 1.3059 | 35 | Gas Boiler - Hot Water | 49.3 | 58.8179 | 61.2904 | 62.7171 | 52.9654 | 44.7177 | 20.0284 | 0 | 0 | 5 | H2 Plant (Biomass Gasification with CCS) | 0 | 0 | 0.59522 | 1.2242 | 30.6253 | 65.3433 | 68.9167 | 76.3456 | 4 | Industry I1 HTP Bio Sw CCS | 0 | 0 | 0.14168 | 0.42666 | 0.59064 | 0.59064 | 0.47729 | 0.22097 | 16 | Industry I2 HTP Hyd Sw | 0 | 0 | 0.0036121 | 0.073533 | 0.073533 | 0.073533 | 0.069921 | 0 | 15 | Industry I2 HTP Bio Sw CCS | 0 | 0 | 0.066478 | 0.20019 | 0.46913 | 1.0101 | 1.7438 | 1.6639 | 91 | Biomass Boiler - Space Heat | 2.502 | 1.251 | 8.1592 | 8.1592 | 8.1592 | 0 | 0 | 0 | 92 | Biomass Boiler - Hot Water | 0.66533 | 0.33267 | 0 | 0 | 0 | 0 | 0 | 0
20 | Coal | 383.1 | 374.4887 | 145.0821 | 46.0857 | 51.7075 | 47.9839 | 46.86 | 41.8122 | 27.6743 | 5 | Interconnector Nordel (Electricity) | 0 | 0 | 1 | 1 | 2 | 2 | 2 | 2 | 2 | 14 | CCGT | 174 | 110.4422 | 160.4773 | 139.5812 | 48.57 | 16.0997 | 0 | 0 | 0 | 37 | Biomass Boiler - Space Heat | 0 | 9.7026 | 5.1365 | 30.8131 | 33.5011 | 33.5011 | 0 | 0 | 0 | 5 | MGV (ICE Euro 6) | 0 | 0.028288 | 0.06094 | 0.085074 | 0.06753 | 0.034878 | 0.010744 | 0 | 0 | 19 | Gas | 0 | 3.0312 | 8.4858 | 19.7524 | 35.0892 | 52.42 | 58.4752 | 54.9277 | 48.2004 | 7 | Power Sector | 178.8 | 0 | 0 | 0 | 0 | 0 | 0 | 0 | 0 | 5 | Industry I1 HTP CCS | 0 | 0 | 0 | 0.27786 | 0.27786 | 0.27786 | 0.27786 | 0 | 0 | 177 | Battery - Li-ion | 0 | 0 | 0 | 0 | 0 | 0 | 0 | 1.0229e-10 | 1.3627e-10 | 181 | Geological Storage of Hydrogen | 0 | 0.069845 | 0.36251 | 1.2403 | 2.5851 | 6.2552 | 7.1162 | 7.1162 | 7.1162 | [12 empty] | 37 | Biomass Boiler - Hot Water | 0 | 0.87166 | 1.8948 | 0 | 0 | 0 | 0 | 0 | 0 | [10 empty] | 5 | Industry I1 HTP CCS | 0 | 0 | 0.25375 | 0.25375 | 0.25375 | 0.25375 | 0 | 0 | 24 | Industry I2 LTP Hyd Sw CCS | 0 | 0 | 0 | 0 | 0.30734 | 0.35447 | 0.35447 | 1.1944 | 18 | Industry I2 LTP Bio Sw | 0.18823 | 0.56681 | 1.3283 | 1.1401 | 0.76148 | 0 | 0 | 0 | 93 | Electric Resistive Heating - Space Heat | 24.5717 | 18.2012 | 12.7409 | 8.7973 | 4.8537 | 0 | 14.9633 | 39.4808 | 94 | Electric Resistive Heating - Hot Water | 1.9599 | 1.4839 | 0.97996 | 0.66264 | 0.31732 | 5.9244 | 6.6038 | 7.5268
22 | Biomass Imports | 0 | 0.38834 | 0 | 0 | 0.093638 | 52.0081 | 61.5 | 42.25 | 23 | 7 | Oil Fired Generation | 3.8 | 0.0665 | 0 | 0 | 0 | 0 | 0 | 0 | 0 | 15 | CCGT with CCS | 0 | 0 | 3.2452 | 40.3743 | 101.5775 | 102.3416 | 138.3249 | 170.4285 | 134.3825 | 38 | Electric Resistive Heating - Space Heat | 34.4 | 25.8531 | 19.1504 | 13.4053 | 9.256 | 0 | 0 | 61.984 | 154.3007 | 6 | MGV (ICE) | 0.10115 | 0.067433 | 0.033717 | 0 | 0 | 0 | 0 | 0 | 0 | [11 empty] | 8 | Buildings Sector | 104.9 | 0 | 0 | 0 | 0 | 0 | 0 | 0 | 0 | 7 | Industry I1 HTP Gas Sw | 0 | 0.13048 | 0.39291 | 0.92076 | 0.92076 | 0.92076 | 0.79029 | 0.52785 | 0 | 178 | Flow battery - Zn-Br | 0 | 0 | 0 | 0 | 0 | 0 | 0 | 1.1064e-10 | 1.285e-10 | 182 | Building Space Heat Storage | 0 | 25.7228 | 19.0378 | 27.7455 | 42.1387 | 54.4262 | 96.1181 | 137.8173 | 165.0584 | [12 empty] | 38 | Electric Resistive Heating - Hot Water | 8.8 | 7.0122 | 5.3331 | 3.5061 | 2.3708 | 0 | 19.8492 | 36.9125 | 33.0541 | [10 empty] | 7 | Industry I1 HTP Gas Sw | 0.58573 | 1.7638 | 4.1334 | 4.1334 | 4.1334 | 3.5477 | 2.3696 | 0 | 52 | Industry I6 HTP Hyd Sw | 0.36075 | 1.2039 | 2.8998 | 6.3107 | 12.8107 | 12.5727 | 12.6825 | 13.4956 | 19 | Industry I2 LTP Bio Sw CCS | 0 | 0 | 0.18823 | 0.56681 | 1.3283 | 1.2906 | 1.0643 | 0.60918 | 102 | ASHP1 (Space Heat) | 0.14883 | 0.51917 | 1.4407 | 3.7338 | 6.5275 | 16.2424 | 15.3209 | 13.0278 | 100 | Micro Solar Thermal (south facing) | 0.37174 | 0.24782 | 0.12391 | 0 | 0 | 0 | 0 | 0
23 | UK Biomass | 28.9 | 24.6917 | 32.1153 | 70.1325 | 84.159 | 98.1855 | 112.212 | 126.2385 | 140.265 | 9 | OCGT | 3.9795 | 3.3165 | 2.8244 | 2.4833 | 1.5226 | 0.66325 | 0 | 0 | 0 | 17 | Nuclear (Legacy) | 62.1 | 53.4534 | 53.4534 | 42.6906 | 42.6906 | 22.021 | 7.2833 | 7.2833 | 7.276 | 41 | ASHP1 (Space Heat) | 0 | 0.93615 | 3.2656 | 9.062 | 19.8255 | 25.3067 | 51.0821 | 51.9724 | 29.2878 | 7 | HGV (ICE Euro 6) | 0 | 0.059188 | 0.12732 | 0.16861 | 0.10942 | 0.041285 | 0 | 0 | 0 | [11 empty] | 9 | Transport Sector | 126.9 | 0 | 0 | 0 | 0 | 0 | 0 | 0 | 0 | 8 | Industry I1 HTP Gas Sw CCS | 0 | 0 | 0 | 0.13048 | 0.39291 | 0.92076 | 1.1488 | 2.0005 | 2.716 | 179 | Flow battery - Redox | 0 | 0 | 0 | 0 | 0 | 0 | 1.0003e-10 | 1.2319e-10 | 1.5203e-10 | 183 | Building Hot Water Storage | 0 | 4.5284 | 5.8223 | 5.5907 | 6.8587 | 10.5801 | 21.6797 | 29.9622 | 34.7886 | [12 empty] | 41 | ASHP1 (Hot Water) | 0 | 0.1869 | 0.97323 | 2.9299 | 3.2651 | 3.0369 | 2.0662 | 0 | 0 | [10 empty] | 8 | Industry I1 HTP Gas Sw CCS | 0 | 0 | 0.58573 | 1.7638 | 4.1334 | 5.157 | 8.9804 | 12.1923 | 60 | Industry I6 LTP Hyd Sw | 0 | 0.43249 | 1.3024 | 3.052 | 6.5712 | 10.5034 | 11.1217 | 12.2029 | 28 | Industry I2 SpH Bio Sw | 0 | 0.023652 | 0.071224 | 0.071224 | 0.047572 | 0 | 0 | 0 | 104 | ASHP2 (Space Heat) | 0.14883 | 0.51917 | 1.4407 | 3.7338 | 9.2908 | 23.1185 | 31.8695 | 54.1127 | 101 | ASHP1 (Hot Water) | 0.054739 | 0.28504 | 0.8581 | 0.8581 | 0.80337 | 0.57306 | 0 | 0
26 | Dry Waste Resource | 17 | 0.025007 | 0.019477 | 0.06345 | 0.055486 | 0.028046 | 0.00060655 | 75.8196 | 95.1455 | 10 | PC Coal | 27.4205 | 17.8484 | 12.1955 | 6.2971 | 2.0057 | 0 | 0 | 0 | 0 | 18 | Nuclear (Gen III) | 0 | 0.0039312 | 0.0078625 | 26.7402 | 85.7087 | 144.6772 | 203.6457 | 262.6142 | 275.1863 | 42 | ASHP2 (Space Heat) | 0 | 0.93615 | 3.2656 | 9.062 | 23.4852 | 54.067 | 113.4792 | 145.4165 | 211.175 | 8 | HGV (ICE) | 0.23795 | 0.15863 | 0.079317 | 0 | 0 | 0 | 0 | 0 | 0 | [11 empty] | 10 | International A & S | 40.2 | 0 | 0 | 0 | 0 | 0 | 0 | 0 | 0 | 11 | Industry I1 Mot Baseline | 0 | 1.0563 | 1.0767 | 1.0519 | 1.0425 | 1.0207 | 1.0078 | 0.99167 | 0.9755 | 181 | Geological Storage of Hydrogen | 0 | 0.27938 | 1.4501 | 4.961 | 10.3403 | 25.0207 | 28.4649 | 28.4649 | 28.4649 | 184 | District Heat Storage | 0 | 6.038e-09 | 1.3372e-08 | 2.2026e-08 | 3.1519e-08 | 4.1921e-08 | 5.3388e-08 | 6.0028e-08 | 6.6651e-08 | [12 empty] | 42 | ASHP2 (Hot Water) | 0 | 0.87114 | 2.8489 | 6.8538 | 20.9422 | 35.6376 | 45.0842 | 53.4475 | 59.6943 | [10 empty] | 12 | Industry I1 Oth Baseline | 0.75151 | 0.76603 | 0.74841 | 0.7417 | 0.72617 | 0.71705 | 0.70554 | 0.69404 | 86 | Industry I8 LTP Hyd Sw | 0.54248 | 2.4229 | 6.205 | 13.8121 | 13.2697 | 11.3893 | 7.6072 | 0 | 34 | Industry I3 SpH Bio Sw | 0.22201 | 0.66855 | 1.5667 | 3.1512 | 2.7047 | 1.8065 | 0 | 0 | [10 empty] | 103 | ASHP2 (Hot Water) | 0.14883 | 0.51917 | 1.4407 | 3.7338 | 6.1667 | 8.3443 | 9.1765 | 10.1986
27 | Wet Waste | 26.4 | 0 | 0 | 0 | 0 | 0 | 0 | 37.0401 | 37.0401 | 14 | CCGT | 34.1 | 30.236 | 25.7494 | 25.5594 | 13.8805 | 6.1687 | 0 | 0 | 0 | 19 | Nuclear (Gen IV) | 0 | 0 | 0 | 0.0039312 | 0.0078625 | 0.011794 | 0.015725 | 9.435 | 9.435 | [11 empty] | 9 | Bus (ICE) | 0.171 | 0.16084 | 0.14489 | 0.11298 | 0.066144 | 0.02509 | 0 | 0 | 0 | [11 empty] | 13 | Other CO2 emissions | 0 | 19.4 | 17.4 | 15.7 | 14.3 | 14.3 | 14.3 | 14.3 | 14.3 | 12 | Industry I1 Oth Baseline | 0 | 0.82292 | 0.83881 | 0.81952 | 0.81218 | 0.79517 | 0.78518 | 0.77258 | 0.75999 | 182 | Building Space Heat Storage | 40.1 | 51.4457 | 38.0757 | 55.491 | 84.2775 | 108.8524 | 192.2362 | 275.6346 | 330.1168 | 186 | Pumped Heat Electricity Storage | 0 | 0 | 0 | 3.3927e-10 | 2.8941 | 6.874 | 7.475 | 7.475 | 16.2919 | [12 empty] | 44 | Micro Solar Thermal (south facing) | 0 | 0.24408 | 0.16272 | 0.081359 | 0 | 0 | 0 | 0 | 0 | [10 empty] | 13 | Industry I2 HTP Baseline | 3.5896 | 3.7703 | 3.7274 | 3.4026 | 2.8833 | 1.6637 | 0 | 0 | 87 | Industry I8 LTP Hyd Sw CCS | 0 | 0 | 1.3317 | 4.0103 | 9.398 | 10.0871 | 15.6077 | 29.7981 | 41 | Industry I5 DaS Bio Sw | 0.20353 | 0.61291 | 1.4363 | 2.8889 | 2.4796 | 1.6562 | 0 | 0
31 | Nuclear | 162.2 | 141.6519 | 141.6621 | 182.0913 | 332.7482 | 427.2111 | 535.9687 | 705.7265 | 824.8857 | 15 | CCGT with CCS | 0 | 0 | 0.43713 | 5.4371 | 14.3902 | 16.6622 | 25.6972 | 26.6307 | 36.1941 | 23 | Nuclear (SMR Elec) | 0 | 0 | 0 | 0 | 0 | 0 | 0 | 0 | 29.9235 | [11 empty] | 12 | Car Hybrid (A/B Segment) | 0 | 0.07215 | 0.11115 | 0.08229 | 0.0234 | 1.4878 | 4.1099 | 3.5148 | 1.5732 | [11 empty] | 16 | Industry I1 HTP Baseline | 0 | 4.7117 | 3.9494 | 2.1075 | 1.209 | 0 | 0 | 0 | 0 | 13 | Industry I2 HTP Baseline | 0 | 0.46226 | 0.48552 | 0.47999 | 0.43817 | 0.37129 | 0.21424 | 0 | 0 | 183 | Building Hot Water Storage | 13.1 | 9.0567 | 11.6446 | 11.1814 | 13.7174 | 21.1602 | 43.3594 | 59.9244 | 69.5773 | [44 empty] | 15 | Industry I2 HTP Bio Sw CCS | 0 | 0 | 0.066186 | 0.19931 | 0.46707 | 1.0056 | 1.7362 | 1.6566 | 95 | Car Hydrogen FCV (A/B Segment) | 0 | 0 | 0 | 0 | 0 | 0 | 0 | 3.526 | 46 | Industry I5 SpH Bio Sw | 0.033685 | 0.10144 | 0.23771 | 0.47812 | 0.96167 | 1.037 | 1.0415 | 1.0428
33 | Wind | 10.2 | 0 | 0 | 0 | 0 | 0 | 0 | 0 | 0 | 17 | Nuclear (Legacy) | 10.17 | 8.741 | 8.741 | 6.981 | 6.981 | 3.601 | 1.191 | 1.191 | 1.1898 | 26 | Biomass Fired Generation | 1.4 | 0.034808 | 0.11138 | 0.20885 | 0.013923 | 0.0069616 | 0 | 0 | 0 | [11 empty] | 13 | Car Hybrid (C/D Segment) | 0 | 0.11285 | 0.17385 | 0.12871 | 0.0366 | 0 | 0 | 4.621 | 12.7648 | [11 empty] | 17 | Industry I1 HTP Bio Sw | 0 | 0.27278 | 0.82144 | 0.82144 | 0.82144 | 0.82144 | 0.54866 | 0 | 0 | 15 | Industry I2 HTP Bio Sw CCS | 0 | 0 | 0 | 0.017084 | 0.051446 | 0.12056 | 0.25957 | 0.44814 | 0.4276 | 184 | District Heat Storage | 0 | 6.038e-09 | 1.3372e-08 | 2.2026e-08 | 3.1519e-08 | 4.1921e-08 | 5.3388e-08 | 6.0028e-08 | 6.6651e-08 | [44 empty] | 16 | Industry I2 HTP Hyd Sw | 0 | 0 | 0.0036076 | 0.073442 | 0.073442 | 0.073442 | 0.069834 | 0 | 105 | H2 Turbine | 0 | 0.13658 | 8.577 | 5.4777 | 19.3361 | 51.4309 | 49.5265 | 31.7042 | 47 | Industry I6 DaS Baseline | 0.50023 | 0.51254 | 0.51621 | 0.52053 | 0.52 | 0.51134 | 0.49834 | 0.47958
34 | Wind (onshore) | 0 | 19.8166 | 27.3667 | 32.898 | 30.9383 | 30.4795 | 31.2066 | 34.3052 | 45.1 | 18 | Nuclear (Gen III) | 0 | 0.0005 | 0.001 | 3.401 | 10.901 | 18.401 | 25.901 | 33.401 | 35 | 27 | Converted Biomass Plant | 0 | 0.29006 | 1.0364 | 0 | 0 | 0 | 0 | 0 | 0 | [11 empty] | 14 | LGV (Hybrid) | 0 | 0 | 0 | 0 | 0 | 0 | 0.063528 | 0.17549 | 0.17549 | [11 empty] | 18 | Industry I1 HTP Bio Sw CCS | 0 | 0 | 0 | 0.053521 | 0.16117 | 0.22311 | 0.22311 | 0.1803 | 0.083472 | 16 | Industry I2 HTP Hyd Sw | 0 | 0 | 0 | 0.00093119 | 0.018957 | 0.018957 | 0.018957 | 0.018026 | 0 | 186 | Pumped Heat Electricity Storage | 0 | 1.3071e-10 | 4.275e-10 | 2.4845e-09 | 20.2583 | 48.1176 | 52.3249 | 52.3249 | 114.043 | [44 empty] | 17 | Industry I2 LTP Baseline | 14.2198 | 12.7097 | 6.8306 | 4.8923 | 0 | 0 | 0 | 0 | [10 empty] | 49 | Industry I6 HTP Bio Sw | 0.47997 | 1.4453 | 1.4453 | 1.4453 | 1.4453 | 1.4453 | 0.96538 | 0
35 | Wind (shallow offshore) | 0 | 14.9392 | 30.1795 | 29.0365 | 27.8934 | 16.3833 | 0 | 0 | 52.0883 | 19 | Nuclear (Gen IV) | 0 | 0 | 0 | 0.0005 | 0.001 | 0.0015 | 0.002 | 1.2 | 1.2 | 29 | IGCC Biomass with CCS | 0 | 0 | 0 | 0.74257 | 0.74257 | 0.74257 | 0.74257 | 0.74257 | 0.74257 | [11 empty] | 16 | HGV (ETI Hybrid) | 0 | 0 | 0 | 0.0038293 | 0.010555 | 0.011127 | 0.0073081 | 0.00057709 | 0 | [11 empty] | 19 | Industry I1 HTP CCS | 0 | 0 | 0 | 0.041589 | 0.041589 | 0.041589 | 0.041589 | 0 | 0 | 17 | Industry I2 LTP Baseline | 0 | 1.8312 | 1.6367 | 0.87964 | 0.63002 | 0 | 0 | 0 | 0 | [55 empty] | 18 | Industry I2 LTP Bio Sw | 0.41239 | 1.2418 | 2.9102 | 2.4978 | 1.6683 | 0 | 0 | 0 | [10 empty] | 50 | Industry I6 HTP Bio Sw CCS | 0 | 0 | 0.47997 | 0.47997 | 0.47997 | 0.47997 | 0.47997 | 0.095993
36 | Wind (deep offshore) | 0 | 0 | 0 | 0 | 0 | 0 | 0 | 1.5149 | 60.154 | 23 | Nuclear (SMR Elec) | 0 | 0 | 0 | 0 | 0 | 0 | 0 | 0 | 4.0297 | 30 | Incineration of Waste | 5.7 | 0 | 0 | 0 | 0 | 0 | 0 | 0 | 0 | [11 empty] | 17 | MGV (ETI Hybrid) | 0 | 0 | 0 | 0.0016058 | 0.0044132 | 0.0093647 | 0.016504 | 0.013691 | 0.0087349 | [11 empty] | 21 | Industry I1 HTP Gas Sw | 0 | 0.063412 | 0.19096 | 0.44749 | 0.44749 | 0.44749 | 0.38408 | 0.25654 | 0 | 18 | Industry I2 LTP Bio Sw | 0 | 0.073078 | 0.22006 | 0.51571 | 0.44263 | 0.29564 | 0 | 0 | 0 | [55 empty] | 19 | Industry I2 LTP Bio Sw CCS | 0 | 0 | 0.41239 | 1.2418 | 2.9102 | 2.8277 | 2.3319 | 1.3347 | [10 empty] | 53 | Industry I6 LTP Baseline | 1.0666 | 0.97858 | 0.83217 | 0.68592 | 0.37068 | 0 | 0 | 0
37 | Solar | 0 | 18.3558 | 47.6634 | 47.5004 | 47.3375 | 47.3375 | 36.1837 | 32.7371 | 47.3422 | 26 | Biomass Fired Generation | 0.3 | 0.225 | 0.18 | 0.135 | 0.09 | 0.045 | 0 | 0 | 0 | 33 | Waste Gasification to power with CCS | 0 | 0 | 0 | 0 | 0 | 0.00011794 | 0.00015725 | 19.6563 | 24.6669 | [11 empty] | 18 | Bus (ETI Hybrid) | 0 | 0 | 0 | 0.003194 | 0.0053949 | 0.0053899 | 0.0022058 | 0 | 0 | [11 empty] | 22 | Industry I1 HTP Gas Sw CCS | 0 | 0 | 0 | 0.012442 | 0.037466 | 0.087799 | 0.10954 | 0.19076 | 0.25898 | 19 | Industry I2 LTP Bio Sw CCS | 0 | 0 | 0 | 0.073078 | 0.22006 | 0.51571 | 0.50109 | 0.41323 | 0.23651 | [55 empty] | 20 | Industry I2 LTP CCS | 0 | 0 | 0.56747 | 1.7089 | 4.0046 | 3.4371 | 2.2957 | 0 | [10 empty] | 54 | Industry I6 LTP Bio Sw | 0.39639 | 1.1937 | 1.1937 | 1.1937 | 1.1937 | 1.1937 | 0.79728 | 0
38 | Hydro | 3.6 | 4.9406 | 7.0251 | 9.798 | 9.798 | 9.798 | 9.798 | 9.798 | 9.798 | 27 | Converted Biomass Plant | 0 | 1.875 | 1.8731 | 0 | 0 | 0 | 0 | 0 | 0 | 36 | H2 Turbine | 0 | 0 | 0.069793 | 4.447 | 2.8402 | 10.2077 | 27.6382 | 26.8372 | 17.2109 | [11 empty] | 21 | Car PHEV (Long Range A/B Seg) | 0 | 0 | 0 | 0 | 0 | 0 | 0 | 0 | 4.8414 | [11 empty] | 23 | Industry I1 HTP Hyd Sw | 0 | 0 | 0.0045322 | 0.012749 | 0.012749 | 0.012749 | 0.0082173 | 0 | 0 | 20 | Industry I2 LTP CCS | 0 | 0 | 0 | 0.073078 | 0.22006 | 0.51571 | 0.44263 | 0.29564 | 0 | [55 empty] | 21 | Industry I2 LTP Gas Sw | 0.60061 | 1.8087 | 4.2385 | 3.6379 | 2.4298 | 0 | 0 | 0 | [10 empty] | 55 | Industry I6 LTP Bio Sw CCS | 0 | 0 | 0.39639 | 0.39639 | 0.39639 | 0.39639 | 0.39639 | 0.079277
40 | Tidal Stream | 0 | 0 | 0 | 0 | 0 | 0 | 3.8857 | 7.7434 | 23.6367 | 29 | IGCC Biomass with CCS | 0 | 0 | 0 | 0.1 | 0.1 | 0.1 | 0.1 | 0.1 | 0.1 | 41 | Onshore Wind | 7.1 | 19.7897 | 27.3295 | 32.8527 | 30.8957 | 30.4377 | 31.1637 | 34.2579 | 45.0373 | [11 empty] | 23 | Car PHEV (Med Range A/B Seg) | 0 | 0 | 0 | 0 | 0 | 0 | 0 | 4.1405 | 4.1405 | [11 empty] | 24 | Industry I1 HTP Hyd Sw CCS | 0 | 0 | 0 | 0.025586 | 0.025586 | 0.025586 | 0.025586 | 0 | 0 | 21 | Industry I2 LTP Gas Sw | 0 | 0.073078 | 0.22006 | 0.51571 | 0.44263 | 0.29564 | 0 | 0 | 0 | [55 empty] | 22 | Industry I2 LTP Gas Sw CCS | 0 | 0 | 0.60061 | 1.8087 | 4.2385 | 9.1257 | 10.1206 | 11.5992 | [10 empty] | 58 | Industry I6 LTP Gas Sw | 0.038592 | 0.038592 | 0.038592 | 0.038592 | 0.038592 | 0.038592 | 0 | 0
43 | Process CO2 | 0 | 29.3122 | 26.7429 | 23.8392 | 21.7035 | 20.6036 | 20.0623 | 18.9728 | 18.2726 | 30 | Incineration of Waste | 1.6 | 1.2 | 0.96 | 0.72 | 0.48 | 0.24 | 0 | 0 | 0 | 42 | Offshore Wind (fixed) | 3 | 14.9159 | 30.1323 | 28.9911 | 27.8498 | 16.3577 | 0 | 0 | 52.0069 | [11 empty] | 24 | Car PHEV (Med Range C/D Seg) | 0 | 0 | 0 | 0 | 0 | 0 | 0 | 0 | 2.4555 | [11 empty] | 26 | Industry I1 Oth Baseline | 0 | 0.32212 | 0.32835 | 0.32079 | 0.31792 | 0.31126 | 0.30735 | 0.30242 | 0.29749 | 22 | Industry I2 LTP Gas Sw CCS | 0 | 0 | 0 | 0.073078 | 0.22006 | 0.51571 | 1.1103 | 1.2314 | 1.4113 | [55 empty] | 24 | Industry I2 LTP Hyd Sw CCS | 0 | 0 | 0 | 0 | 0.053945 | 0.062217 | 0.062217 | 0.20964 | [10 empty] | 59 | Industry I6 LTP Gas Sw CCS | 0 | 0 | 0.038592 | 0.038592 | 0.038592 | 0.038592 | 0.030874 | 0
[11 empty] | 33 | Waste Gasification to power with CCS | 0 | 0 | 0 | 0 | 0 | 0 | 0 | 2.5 | 3.1373 | 43 | Offshore Wind (floating) | 0 | 0 | 0 | 0 | 0 | 0 | 0 | 1.5128 | 60.0718 | [11 empty] | 25 | Car PHEV (Short Range A/B Seg) | 0 | 0 | 0 | 0 | 0.082046 | 1.4152 | 3.7317 | 3.1493 | 1.4096 | [11 empty] | 27 | Industry I2 HTP Baseline | 0 | 0.73592 | 0.77296 | 0.76416 | 0.69757 | 0.59111 | 0.34107 | 0 | 0 | 24 | Industry I2 LTP Hyd Sw CCS | 0 | 0 | 0 | 0 | 0 | 0.046651 | 0.053805 | 0.053805 | 0.1813 | [55 empty] | 26 | Industry I2 Oth Baseline | 3.8901 | 4.0858 | 4.1909 | 4.2798 | 4.2987 | 4.1468 | 3.923 | 3.5985 | [10 empty] | 60 | Industry I6 LTP Hyd Sw | 0 | 0.038592 | 0.11621 | 0.27234 | 0.58637 | 0.93725 | 0.99242 | 1.0889
[11 empty] | 36 | H2 Turbine | 0 | 0 | 0.017081 | 0.61632 | 0.61632 | 1.508 | 3.757 | 3.5196 | 3.5196 | 45 | Large Scale Ground Mounted Solar PV | 0 | 1.3426 | 3.1558 | 3.1558 | 3.1558 | 3.1558 | 3.1558 | 6.5474 | 9.4684 | [11 empty] | 27 | LGV (PHEV) | 0 | 0.04883 | 0.14958 | 0.32715 | 0.59124 | 1.042 | 1.8363 | 3.2362 | 5.7033 | [11 empty] | 29 | Industry I2 HTP Bio Sw CCS | 0 | 0 | 0 | 0.012962 | 0.039035 | 0.091475 | 0.19695 | 0.34003 | 0.32445 | 25 | Industry I2 Mot Baseline | 0 | 8.9219 | 9.3708 | 9.6119 | 9.8157 | 9.859 | 9.5107 | 8.9973 | 8.253 | [55 empty] | 27 | Industry I2 SpH Baseline | 0.79067 | 0.80123 | 0.76382 | 0.78189 | 0.81494 | 0.84285 | 0.79735 | 0.73139 | [10 empty] | 62 | Industry I6 Oth Baseline | 0.27686 | 0.28368 | 0.28571 | 0.2881 | 0.28781 | 0.28301 | 0.27582 | 0.26544 | bar: 2015 to 2035
[11 empty] | 41 | Onshore Wind | 4.3 | 8.435 | 11.676 | 14.2184 | 13.3252 | 13.1242 | 13.4482 | 14.8278 | 19.643 | 46 | Micro Solar PV | 0 | 2.2308 | 6.3117 | 6.3117 | 6.3117 | 6.3117 | 4.0809 | 0 | 0 | [11 empty] | 28 | Bus (Wireless PHEV) | 0 | 0 | 0 | 0.003194 | 0.0088004 | 0.018685 | 0.032929 | 0.039416 | 0.029527 | [11 empty] | 30 | Industry I2 HTP Hyd Sw | 0 | 0 | 0 | 0.00081727 | 0.016638 | 0.016638 | 0.016638 | 0.01582 | 0 | 26 | Industry I2 Oth Baseline | 0 | 5.3267 | 5.5947 | 5.7386 | 5.8604 | 5.8862 | 5.6783 | 5.3717 | 4.9273 | [55 empty] | 28 | Industry I2 SpH Bio Sw | 0 | 0.0073052 | 0.021999 | 0.021999 | 0.014693 | 0 | 0 | 0 | [10 empty] | 63 | Industry I6 SpH Baseline | 0.50896 | 0.48618 | 0.41815 | 0.29586 | 0.040185 | 0.10297 | 0.23388 | 0.50499
[11 empty] | 42 | Offshore Wind (fixed) | 1.49 | 4.845 | 9.682 | 9.3087 | 8.9355 | 5.2102 | 0 | 0 | 15 | 47 | Hydro Power | 3.6 | 4.9101 | 6.9818 | 9.7375 | 9.7375 | 9.7375 | 9.7375 | 9.7375 | 9.7375 | [11 empty] | 33 | LGV (BEV) | 0 | 0 | 0 | 0 | 0 | 0 | 0 | 0.063528 | 0.063528 | [11 empty] | 31 | Industry I2 LTP Baseline | 0 | 4.0562 | 3.6254 | 1.9484 | 1.3955 | 0 | 0 | 0 | 0 | 27 | Industry I2 SpH Baseline | 0 | 0.10182 | 0.10319 | 0.098367 | 0.10069 | 0.10495 | 0.10855 | 0.10269 | 0.094191 | [55 empty] | 29 | Industry I3 HTP Baseline | 0.91326 | 0.9685 | 1.0007 | 1.0384 | 1.068 | 1.0894 | 1.1059 | 1.1163 | [10 empty] | 64 | Industry I6 SpH Bio Sw | 0.3252 | 0.97928 | 2.2949 | 4.6158 | 9.2841 | 7.9685 | 5.3223 | 0
[11 empty] | 43 | Offshore Wind (floating) | 0 | 0 | 0 | 0 | 0 | 0 | 0 | 0.393 | 15.393 | 50 | Tidal Stream | 0 | 0 | 0 | 0 | 0 | 0 | 3.8812 | 7.7346 | 23.6108 | [11 empty] | 34 | Bus (BEV) | 0 | 0 | 0 | 0.0031764 | 0.0087744 | 0.01864 | 0.03285 | 0.057893 | 0.084433 | [11 empty] | 32 | Industry I2 LTP Bio Sw | 0 | 0.19236 | 0.57928 | 1.3575 | 1.1651 | 0.77822 | 0 | 0 | 0 | 28 | Industry I2 SpH Bio Sw | 0 | 0 | 0.0037632 | 0.011332 | 0.011332 | 0.0075691 | 0 | 0 | 0 | [55 empty] | 30 | Industry I3 LTP Baseline | 8.7901 | 9.3218 | 9.6316 | 9.9941 | 10.2795 | 10.4849 | 10.6437 | 10.7444 | [10 empty] | 65 | Industry I7 DaS Baseline | 0.16395 | 0.15286 | 0.13891 | 0.12555 | 0.11086 | 0.096554 | 0.08186 | 0.067159
[11 empty] | 45 | Large Scale Ground Mounted Solar PV | 0 | 1.418 | 3.333 | 3.333 | 3.333 | 3.333 | 3.333 | 6.915 | 10 | [22 empty] | 37 | Car Hydrogen FCV (A/B Segment) | 0 | 0 | 0 | 0 | 0 | 0 | 0 | 0 | 1.2706 | [11 empty] | 33 | Industry I2 LTP Bio Sw CCS | 0 | 0 | 0 | 0.064454 | 0.19409 | 0.45485 | 0.44196 | 0.36447 | 0.2086 | 29 | Industry I3 HTP Baseline | 0 | 0.70612 | 0.74883 | 0.77371 | 0.80284 | 0.82577 | 0.84226 | 0.85502 | 0.86311 | [55 empty] | 32 | Industry I3 Oth Baseline | 0.98047 | 1.0398 | 1.0743 | 1.1148 | 1.1466 | 1.1695 | 1.1872 | 1.1985 | [10 empty] | 66 | Industry I7 HTP Baseline | 2.3203 | 2.1634 | 1.7147 | 1.0201 | 0.20936 | 0.0069262 | 0 | 0
[11 empty] | 46 | Micro Solar PV | 0 | 2.356 | 6.666 | 6.666 | 6.666 | 6.666 | 4.31 | 0 | 0 | [22 empty] | 53 | MGV (Dual Fuel Direct) | 0 | 0.00065899 | 0.0027496 | 0.0064339 | 0.012268 | 0.02162 | 0.033045 | 0.034683 | 0.02324 | [11 empty] | 34 | Industry I2 LTP CCS | 0 | 0 | 0 | 0.054283 | 0.16346 | 0.38307 | 0.32879 | 0.2196 | 0 | 30 | Industry I3 LTP Baseline | 0 | 6.9354 | 7.355 | 7.5994 | 7.8854 | 8.1106 | 8.2727 | 8.398 | 8.4774 | [55 empty] | 33 | Industry I3 SpH Baseline | 7.2449 | 7.2032 | 6.4717 | 5.0245 | 5.7627 | 6.9332 | 9.0707 | 9.1565 | [10 empty] | 68 | Industry I7 HTP Bio Sw CCS | 0 | 0 | 0.68524 | 2.0635 | 2.0635 | 2.0635 | 1.7894 | 0.82696
[11 empty] | 47 | Hydro Power | 1.5 | 1.3414 | 1.9074 | 2.6602 | 2.6602 | 2.6602 | 2.6602 | 2.6602 | 2.6602 | [22 empty] | 55 | MGV (Gas SI) | 0 | 0.0015882 | 0.0043872 | 0.0093199 | 0.016425 | 0.028946 | 0.024014 | 0.01532 | 0 | [11 empty] | 35 | Industry I2 LTP Gas Sw | 0 | 0.15983 | 0.48132 | 1.1279 | 0.96811 | 0.64662 | 0 | 0 | 0 | 31 | Industry I3 Mot Baseline | 0 | 0.57769 | 0.61263 | 0.63299 | 0.65682 | 0.67558 | 0.68908 | 0.69951 | 0.70613 | [55 empty] | 34 | Industry I3 SpH Bio Sw | 0.061514 | 0.18524 | 0.4341 | 0.87313 | 0.7494 | 0.50054 | 0 | 0 | [10 empty] | 69 | Industry I7 HTP CCS | 0 | 0 | 0.083763 | 0.25224 | 0.59111 | 0.59111 | 0.50735 | 0.33887
[11 empty] | 50 | Tidal Stream | 0 | 0 | 0 | 0 | 0 | 0 | 1.2603 | 2.4606 | 7.2117 | [22 empty] | 56 | MGV (ETI Dual Fuel Direct Hybrid) | 0 | 0 | 0 | 0.0016058 | 0.0044132 | 0.0093647 | 0.016504 | 0.029085 | 0.051258 | [11 empty] | 36 | Industry I2 LTP Gas Sw CCS | 0 | 0 | 0 | 0.051906 | 0.15631 | 0.3663 | 0.78866 | 0.87465 | 1.0024 | 32 | Industry I3 Oth Baseline | 0 | 5.6892 | 6.0333 | 6.2338 | 6.4685 | 6.6532 | 6.7862 | 6.8889 | 6.9541 | [55 empty] | 35 | Industry I4 DaS Baseline | 1.9584 | 2.0142 | 2.0726 | 2.1331 | 2.1935 | 2.2545 | 2.3161 | 2.3782 | [10 empty] | 71 | Industry I7 HTP Gas Sw CCS | 0 | 0 | 0.083763 | 0.25224 | 0.51622 | 0.51622 | 0.43246 | 0.51052
[44 empty] | 57 | MGV (ETI Gas SI Hybrid) | 0 | 0 | 0 | 0.0016058 | 0.0044132 | 0.0093647 | 0.016504 | 0.029085 | 0.043068 | [11 empty] | 38 | Industry I2 LTP Hyd Sw CCS | 0 | 0 | 0 | 0 | 0 | 0.027415 | 0.031619 | 0.031619 | 0.10654 | 33 | Industry I3 SpH Baseline | 0 | 5.9472 | 5.9129 | 5.3125 | 4.1245 | 4.7305 | 5.6913 | 7.4459 | 7.5164 | [55 empty] | 36 | Industry I4 LTP Baseline | 17.159 | 17.6479 | 18.0424 | 17.8912 | 17.049 | 14.8254 | 9.9334 | 0 | [10 empty] | 75 | Industry I7 LTP Baseline | 0.17367 | 0.16193 | 0.14715 | 0.133 | 0.11743 | 0.10228 | 0.086717 | 0.071143
[44 empty] | 58 | HGV (Dual Fuel Direct) | 0 | 0.0038117 | 0.010529 | 0.022368 | 0.03942 | 0.069471 | 0.11292 | 0.10859 | 0.071819 | [11 empty] | 40 | Industry I2 Oth Baseline | 0 | 0.79753 | 0.83766 | 0.85921 | 0.87743 | 0.88129 | 0.85016 | 0.80427 | 0.73774 | 34 | Industry I3 SpH Bio Sw | 0 | 0.20198 | 0.60824 | 1.4254 | 2.8669 | 2.4607 | 1.6435 | 0 | 0 | [55 empty] | 37 | Industry I4 LTP Heat pumps | 0 | 0 | 0.11658 | 0.7984 | 2.1698 | 4.9281 | 10.3596 | 20.8368 | [10 empty] | 77 | Industry I7 Oth Baseline | 0.24731 | 0.23059 | 0.20955 | 0.18939 | 0.16723 | 0.14565 | 0.12349 | 0.10131
[44 empty] | 59 | HGV (Dual Fuel Port) | 0 | 0.0038117 | 0.010529 | 0.022368 | 0.036207 | 0.02949 | 0.017651 | 0 | 0 | [11 empty] | 41 | Industry I2 SpH Baseline | 0 | 0.16157 | 0.16373 | 0.15608 | 0.15977 | 0.16653 | 0.17223 | 0.16293 | 0.14945 | 35 | Industry I4 DaS Baseline | 0 | 0.46938 | 0.48275 | 0.49674 | 0.51125 | 0.52573 | 0.54035 | 0.55511 | 0.56999 | [55 empty] | 39 | Industry I4 Oth Baseline | 3.8885 | 3.9993 | 4.1152 | 4.2354 | 4.3553 | 4.4765 | 4.5988 | 4.722 | [10 empty] | 78 | Industry I7 SpH Baseline | 0.045849 | 0.04275 | 0.037194 | 0.033456 | 0.029348 | 0.027002 | 0.022893 | 0.018782
[44 empty] | 60 | HGV (Gas SI) | 0 | 0.0038117 | 0.010529 | 0.022368 | 0.03942 | 0.069471 | 0.057632 | 0.036769 | 0 | [11 empty] | 42 | Industry I2 SpH Bio Sw | 0 | 0 | 0.0099223 | 0.02988 | 0.02988 | 0.019957 | 0 | 0 | 0 | 36 | Industry I4 LTP Baseline | 0 | 4.1146 | 4.2319 | 4.3265 | 4.2902 | 4.0883 | 3.5551 | 2.382 | 0 | [55 empty] | 40 | Industry I5 DaS Baseline | 6.8346 | 6.5222 | 5.6275 | 3.9792 | 4.5473 | 5.6136 | 7.6638 | 7.6729 | [10 empty] | 79 | Industry I7 SpH Bio Sw | 0 | 0 | 0.010569 | 0.010569 | 0.010569 | 0 | 0 | 0
[44 empty] | 61 | HGV (ETI Dual Fuel Direct Hybrid) | 0 | 0 | 0 | 0.0038293 | 0.010555 | 0.022413 | 0.039499 | 0.06961 | 0.12268 | [11 empty] | 43 | Industry I3 HTP Baseline | 0 | 0.19084 | 0.20238 | 0.20911 | 0.21698 | 0.22317 | 0.22763 | 0.23108 | 0.23327 | 37 | Industry I4 LTP Heat pumps | 0 | 0 | 0 | 0.030746 | 0.21056 | 0.57224 | 1.2997 | 2.7322 | 5.4953 | [55 empty] | 41 | Industry I5 DaS Bio Sw | 0.061964 | 0.1866 | 0.43728 | 0.87952 | 0.75489 | 0.50421 | 0 | 0 | [10 empty] | 81 | Industry I8 LTP Bio Sw | 1.336 | 4.0231 | 4.0231 | 4.0231 | 4.0231 | 4.0231 | 2.6871 | 0
[44 empty] | 62 | HGV (ETI Gas SI Hybrid) | 0 | 0 | 0 | 0.0038293 | 0.010555 | 0.022413 | 0.039499 | 0.06961 | 0.10104 | [11 empty] | 44 | Industry I3 LTP Baseline | 0 | 1.9358 | 2.0529 | 2.1212 | 2.201 | 2.2639 | 2.3091 | 2.3441 | 2.3663 | 38 | Industry I4 Mot Baseline | 0 | 3.0663 | 3.1537 | 3.245 | 3.3398 | 3.4344 | 3.53 | 3.6264 | 3.7236 | [55 empty] | 42 | Industry I5 LTP Baseline | 4.4601 | 4.5773 | 4.6453 | 4.7213 | 4.7651 | 4.8051 | 4.8261 | 4.8318 | [10 empty] | 82 | Industry I8 LTP Bio Sw CCS | 0.019814 | 0.039629 | 1.4157 | 1.4157 | 1.4157 | 1.3959 | 1.376 | 0
[44 empty] | 63 | Bus (Dual Fuel Direct) | 0 | 0 | 0.0031764 | 0.0087744 | 0.016278 | 0.013101 | 0.0075032 | 0 | 0 | [11 empty] | 46 | Industry I3 Oth Baseline | 0 | 0.23054 | 0.24449 | 0.25261 | 0.26212 | 0.26961 | 0.27499 | 0.27916 | 0.2818 | 39 | Industry I4 Oth Baseline | 0 | 4.1399 | 4.2579 | 4.3812 | 4.5092 | 4.6369 | 4.7659 | 4.8961 | 5.0273 | [55 empty] | 44 | Industry I5 Oth Baseline | 1.7207 | 1.766 | 1.7922 | 1.8215 | 1.8384 | 1.8539 | 1.862 | 1.8642 | [10 empty] | 91 | Industry I8 SpH Bio Sw | 0.26667 | 0.80304 | 1.8819 | 3.7851 | 6.6944 | 5.6155 | 3.4456 | 0
[44 empty] | 65 | Bus (Gas SI) | 0 | 0.0031764 | 0.0087744 | 0.01864 | 0.03285 | 0.030802 | 0.020936 | 0.00355 | 0 | [11 empty] | 47 | Industry I3 SpH Baseline | 0 | 1.7076 | 1.6977 | 1.5253 | 1.1842 | 1.3582 | 1.6341 | 2.1379 | 2.1581 | 40 | Industry I5 DaS Baseline | 0 | 3.0911 | 2.9498 | 2.5452 | 1.7997 | 2.0566 | 2.5389 | 3.4661 | 3.4702 | [55 empty] | 45 | Industry I5 SpH Baseline | 1.136 | 1.0841 | 0.93538 | 0.66141 | 0.081568 | 0 | 0 | 0 | [10 empty] | 92 | Industry I9 Oth Baseline | 2.1455 | 2.1615 | 2.1765 | 2.1904 | 2.2031 | 2.2148 | 2.2253 | 2.2347
[44 empty] | 66 | Bus (ETI Dual Fuel Direct Hybrid) | 0 | 0 | 0 | 0.003194 | 0.0088004 | 0.018685 | 0.030457 | 0.024846 | 0.014956 | [11 empty] | 48 | Industry I3 SpH Bio Sw | 0 | 0.093622 | 0.28193 | 0.66069 | 1.3289 | 1.1406 | 0.76181 | 0 | 0 | 41 | Industry I5 DaS Bio Sw | 0 | 0.1121 | 0.33757 | 0.79108 | 1.5911 | 1.3657 | 0.91216 | 0 | 0 | [55 empty] | 46 | Industry I5 SpH Bio Sw | 0.010299 | 0.031015 | 0.072682 | 0.14619 | 0.29404 | 0.31707 | 0.31846 | 0.31884 | [10 empty] | 101 | H2 Plant (Biomass Gasification with CCS) | 0 | 0 | 1.2331 | 2.5061 | 60.7893 | 128.0387 | 134.7791 | 148.4176
[44 empty] | 67 | Bus (ETI Gas SI Hybrid) | 0 | 0 | 0 | 0.003194 | 0.0088004 | 0.018685 | 0.015501 | 0.0098892 | 0 | [11 empty] | 49 | Industry I4 DaS Baseline | 0 | 0.42528 | 0.4374 | 0.45007 | 0.46322 | 0.47634 | 0.48959 | 0.50296 | 0.51644 | 42 | Industry I5 LTP Baseline | 0 | 2.0172 | 2.0702 | 2.101 | 2.1353 | 2.1551 | 2.1732 | 2.1827 | 2.1853 | [55 empty] | 47 | Industry I6 DaS Baseline | 2.6316 | 2.6963 | 2.7156 | 2.7384 | 2.7356 | 2.69 | 2.6216 | 2.5229 | [10 empty] | 102 | H2 Plant (Coal Gasification with CCS) | 0 | 0.54191 | 2.5792 | 4.0239 | 4.0239 | 4.023 | 3.5369 | 2.0084
[66 empty] | 50 | Industry I4 LTP Baseline | 0 | 3.7419 | 3.8486 | 3.9346 | 3.9016 | 3.718 | 3.233 | 2.1662 | 0 | 43 | Industry I5 Mot Baseline | 0 | 1.8283 | 1.8763 | 1.9042 | 1.9354 | 1.9533 | 1.9698 | 1.9784 | 1.9807 | [55 empty] | 48 | Industry I6 HTP Baseline | 1.2418 | 1.1062 | 0.91344 | 0.60727 | 0.00067982 | 0 | 0 | 0 | [10 empty] | 106 | IGCC Biomass with CCS | 0 | 0 | 2.2289 | 2.2237 | 2.2289 | 2.2289 | 2.2289 | 2.2269
[66 empty] | 51 | Industry I4 LTP Heat pumps | 0 | 0 | 0 | 0.024717 | 0.16927 | 0.46003 | 1.0448 | 2.1964 | 4.4177 | 44 | Industry I5 Oth Baseline | 0 | 2.9436 | 3.0209 | 3.0658 | 3.116 | 3.1449 | 3.1713 | 3.1852 | 3.1889 | [55 empty] | 49 | Industry I6 HTP Bio Sw | 0.044532 | 0.1341 | 0.1341 | 0.1341 | 0.1341 | 0.1341 | 0.08957 | 0 | [10 empty] | 108 | Biomass Fired Generation | 0.11051 | 0.34285 | 0.63306 | 0.046117 | 0.023058 | 0 | 0 | 0
[66 empty] | 53 | Industry I4 Oth Baseline | 0 | 0.84799 | 0.87215 | 0.89741 | 0.92364 | 0.94979 | 0.97622 | 1.0029 | 1.0298 | 45 | Industry I5 SpH Baseline | 0 | 0.5138 | 0.49031 | 0.42305 | 0.29914 | 0.036891 | 0 | 0 | 0 | [55 empty] | 50 | Industry I6 HTP Bio Sw CCS | 0 | 0 | 0.044532 | 0.044532 | 0.044532 | 0.044532 | 0.044532 | 0.0089064 | [10 empty] | 109 | Converted Biomass Plant | 0.89897 | 3.1368 | 0 | 0 | 0 | 0 | 0 | 0
[66 empty] | 54 | Industry I5 DaS Baseline | 0 | 1.4381 | 1.3724 | 1.1841 | 0.83728 | 0.95682 | 1.1812 | 1.6126 | 1.6145 | 46 | Industry I5 SpH Bio Sw | 0 | 0.018633 | 0.05611 | 0.13149 | 0.26447 | 0.53195 | 0.57362 | 0.57613 | 0.57681 | [55 empty] | 52 | Industry I6 HTP Hyd Sw | 0.033587 | 0.11209 | 0.26998 | 0.58756 | 1.1927 | 1.1706 | 1.1808 | 1.2565 | [10 empty] | 114 | PC Coal | 0 | 0 | 0.69731 | 0.095236 | 0 | 0 | 0 | 0
[66 empty] | 55 | Industry I5 DaS Bio Sw | 0 | 0.085577 | 0.2577 | 0.60391 | 1.2147 | 1.0426 | 0.69635 | 0 | 0 | 47 | Industry I6 DaS Baseline | 0 | 1.6055 | 1.645 | 1.6568 | 1.6706 | 1.6689 | 1.6411 | 1.5994 | 1.5392 | [55 empty] | 53 | Industry I6 LTP Baseline | 5.6418 | 5.176 | 4.4016 | 3.6281 | 1.9606 | 0 | 0 | 0 | [10 empty] | 118 | Biomass Boiler - Hot Water | 1.5005 | 3.264 | 0 | 0 | 0 | 0 | 0 | 0
[66 empty] | 56 | Industry I5 LTP Baseline | 0 | 0.93846 | 0.96312 | 0.97744 | 0.99343 | 1.0026 | 1.0111 | 1.0155 | 1.0167 | 48 | Industry I6 HTP Baseline | 0 | 0.79912 | 0.71187 | 0.58784 | 0.3908 | 0.00043749 | 0 | 0 | 0 | [55 empty] | 54 | Industry I6 LTP Bio Sw | 0.11227 | 0.33808 | 0.33808 | 0.33808 | 0.33808 | 0.33808 | 0.22581 | 0 | [10 empty] | 119 | Biomass Boiler - Space Heat | 11.2181 | 5.9385 | 35.6267 | 38.7304 | 38.7229 | 0 | 0 | 0
[66 empty] | 58 | Industry I5 Oth Baseline | 0 | 0.36008 | 0.36954 | 0.37504 | 0.38117 | 0.38471 | 0.38794 | 0.38963 | 0.3901 | 49 | Industry I6 HTP Bio Sw | 0 | 0.028658 | 0.0863 | 0.0863 | 0.0863 | 0.0863 | 0.0863 | 0.057642 | 0 | [55 empty] | 55 | Industry I6 LTP Bio Sw CCS | 0 | 0 | 0.11227 | 0.11227 | 0.11227 | 0.11227 | 0.11227 | 0.022453
[66 empty] | 59 | Industry I5 SpH Baseline | 0 | 0.23772 | 0.22686 | 0.19574 | 0.13841 | 0.017069 | 0 | 0 | 0 | 50 | Industry I6 HTP Bio Sw CCS | 0 | 0 | 0 | 0.028658 | 0.028658 | 0.028658 | 0.028658 | 0.028658 | 0.0057316 | [55 empty] | 58 | Industry I6 LTP Gas Sw | 0.42242 | 0.42242 | 0.42242 | 0.42242 | 0.42242 | 0.42242 | 0 | 0
[66 empty] | 60 | Industry I5 SpH Bio Sw | 0 | 0.01416 | 0.042642 | 0.099929 | 0.20099 | 0.40427 | 0.43594 | 0.43784 | 0.43836 | 52 | Industry I6 HTP Hyd Sw | 0 | 0.021615 | 0.072133 | 0.17374 | 0.37812 | 0.76757 | 0.75331 | 0.75989 | 0.80861 | [55 empty] | 59 | Industry I6 LTP Gas Sw CCS | 0 | 0 | 0.42242 | 0.42242 | 0.42242 | 0.42242 | 0.33794 | 0
[66 empty] | 61 | Industry I6 DaS Baseline | 0 | 2.526 | 2.5881 | 2.6067 | 2.6285 | 2.6258 | 2.5821 | 2.5164 | 2.4217 | 53 | Industry I6 LTP Baseline | 0 | 2.9946 | 2.7473 | 2.3363 | 1.9257 | 1.0407 | 0 | 0 | 0 | [55 empty] | 60 | Industry I6 LTP Hyd Sw | 0 | 0.11227 | 0.33808 | 0.79226 | 1.7058 | 2.7265 | 2.887 | 3.1677
[66 empty] | 62 | Industry I6 HTP Baseline | 0 | 6.0133 | 5.3567 | 4.4234 | 2.9407 | 0.0032921 | 0 | 0 | 0 | 54 | Industry I6 LTP Bio Sw | 0 | 0.10835 | 0.32627 | 0.32627 | 0.32627 | 0.32627 | 0.32627 | 0.21792 | 0 | [55 empty] | 62 | Industry I6 Oth Baseline | 1.0641 | 1.0903 | 1.0981 | 1.1073 | 1.1062 | 1.0878 | 1.0601 | 1.0202
[66 empty] | 63 | Industry I6 HTP Bio Sw | 0 | 0.26912 | 0.81041 | 0.81041 | 0.81041 | 0.81041 | 0.81041 | 0.54129 | 0 | 55 | Industry I6 LTP Bio Sw CCS | 0 | 0 | 0 | 0.10835 | 0.10835 | 0.10835 | 0.10835 | 0.10835 | 0.021669 | [55 empty] | 63 | Industry I6 SpH Baseline | 3.8226 | 3.6515 | 3.1406 | 2.2221 | 0.30182 | 0.77335 | 1.7566 | 3.7928
[66 empty] | 64 | Industry I6 HTP Bio Sw CCS | 0 | 0 | 0 | 0.21495 | 0.21495 | 0.21495 | 0.21495 | 0.21495 | 0.042991 | 58 | Industry I6 LTP Gas Sw | 0 | 0.10835 | 0.10835 | 0.10835 | 0.10835 | 0.10835 | 0.10835 | 0 | 0 | [55 empty] | 64 | Industry I6 SpH Bio Sw | 0.033369 | 0.10049 | 0.23548 | 0.47364 | 0.95267 | 0.81767 | 0.54614 | 0
[66 empty] | 66 | Industry I6 HTP Hyd Sw | 0 | 0.073957 | 0.24681 | 0.59448 | 1.2938 | 2.6263 | 2.5775 | 2.6001 | 2.7667 | 59 | Industry I6 LTP Gas Sw CCS | 0 | 0 | 0 | 0.10835 | 0.10835 | 0.10835 | 0.10835 | 0.086677 | 0 | [55 empty] | 65 | Industry I7 DaS Baseline | 0.89318 | 0.8328 | 0.75681 | 0.684 | 0.60396 | 0.52603 | 0.44598 | 0.36588
[66 empty] | 67 | Industry I6 LTP Baseline | 0 | 5.1313 | 4.7077 | 4.0033 | 3.2998 | 1.7832 | 0 | 0 | 0 | 60 | Industry I6 LTP Hyd Sw | 0 | 0 | 0.10835 | 0.32627 | 0.76459 | 1.6462 | 2.6313 | 2.7862 | 3.0571 | [55 empty] | 66 | Industry I7 HTP Baseline | 12.6407 | 11.7862 | 9.3417 | 5.5578 | 1.1406 | 0.037734 | 0 | 0
[66 empty] | 68 | Industry I6 LTP Bio Sw | 0 | 0.23116 | 0.6961 | 0.6961 | 0.6961 | 0.6961 | 0.6961 | 0.46494 | 0 | 61 | Industry I6 Mot Baseline | 0 | 16.4704 | 16.8758 | 16.9967 | 17.139 | 17.1214 | 16.8364 | 16.4082 | 15.7906 | [55 empty] | 69 | Industry I7 HTP CCS | 0 | 0 | 0.45634 | 1.3742 | 3.2204 | 3.2204 | 2.764 | 1.8461
[66 empty] | 69 | Industry I6 LTP Bio Sw CCS | 0 | 0 | 0 | 0.18463 | 0.18463 | 0.18463 | 0.18463 | 0.18463 | 0.036927 | 62 | Industry I6 Oth Baseline | 0 | 4.1064 | 4.2075 | 4.2376 | 4.2731 | 4.2687 | 4.1976 | 4.0909 | 3.9369 | [55 empty] | 71 | Industry I7 HTP Gas Sw CCS | 0 | 0 | 0.58821 | 1.7713 | 3.6251 | 3.6251 | 3.0369 | 3.585
[66 empty] | 72 | Industry I6 LTP Gas Sw | 0 | 0.17225 | 0.17225 | 0.17225 | 0.17225 | 0.17225 | 0.17225 | 0 | 0 | 63 | Industry I6 SpH Baseline | 0 | 1.3828 | 1.3209 | 1.1361 | 0.80383 | 0.10918 | 0.27975 | 0.63544 | 1.372 | [55 empty] | 75 | Industry I7 LTP Baseline | 0.94616 | 0.8822 | 0.8017 | 0.72458 | 0.63978 | 0.55723 | 0.47243 | 0.38759
[66 empty] | 73 | Industry I6 LTP Gas Sw CCS | 0 | 0 | 0 | 0.13758 | 0.13758 | 0.13758 | 0.13758 | 0.11007 | 0 | 64 | Industry I6 SpH Bio Sw | 0 | 0.048284 | 0.1454 | 0.34074 | 0.68534 | 1.3785 | 1.1831 | 0.79024 | 0 | [55 empty] | 77 | Industry I7 Oth Baseline | 1.3473 | 1.2563 | 1.1416 | 1.0318 | 0.91106 | 0.7935 | 0.67275 | 0.55193
[66 empty] | 74 | Industry I6 LTP Hyd Sw | 0 | 0 | 0.080014 | 0.24095 | 0.56465 | 1.2157 | 1.9432 | 2.0576 | 2.2576 | 65 | Industry I7 DaS Baseline | 0 | 0.18668 | 0.17406 | 0.15818 | 0.14296 | 0.12623 | 0.10994 | 0.093212 | 0.076472 | [55 empty] | 78 | Industry I7 SpH Baseline | 0.24979 | 0.2329 | 0.20263 | 0.18227 | 0.15989 | 0.14711 | 0.12472 | 0.10232
[66 empty] | 75 | Industry I6 Mot Baseline | 0 | 0.12061 | 0.12358 | 0.12447 | 0.12551 | 0.12538 | 0.12329 | 0.12016 | 0.11563 | 66 | Industry I7 HTP Baseline | 0 | 2.642 | 2.4634 | 1.9525 | 1.1616 | 0.2384 | 0.0078867 | 0 | 0 | [55 empty] | 79 | Industry I7 SpH Bio Sw | 0 | 0 | 0.0022544 | 0.0022544 | 0.0022544 | 0 | 0 | 0
[66 empty] | 76 | Industry I6 Oth Baseline | 0 | 1.5808 | 1.6197 | 1.6313 | 1.6449 | 1.6433 | 1.6159 | 1.5748 | 1.5155 | 68 | Industry I7 HTP Bio Sw CCS | 0 | 0 | 0 | 0.095379 | 0.28722 | 0.28722 | 0.28722 | 0.24907 | 0.1151 | [55 empty] | 80 | Industry I8 LTP Baseline | 2.6718 | 2.0262 | 1.338 | 0.46165 | 0 | 0 | 0 | 0
[66 empty] | 77 | Industry I6 SpH Baseline | 0 | 3.0242 | 2.8889 | 2.4846 | 1.758 | 0.23878 | 0.61182 | 1.3897 | 3.0006 | 69 | Industry I7 HTP CCS | 0 | 0 | 0 | 0.095379 | 0.28722 | 0.67308 | 0.67308 | 0.5777 | 0.38586 | [55 empty] | 81 | Industry I8 LTP Bio Sw | 0.047788 | 0.14391 | 0.14391 | 0.14391 | 0.14391 | 0.14391 | 0.096119 | 0
[66 empty] | 78 | Industry I6 SpH Bio Sw | 0 | 0.14332 | 0.43159 | 1.0114 | 2.0343 | 4.0917 | 3.5119 | 2.3457 | 0 | 71 | Industry I7 HTP Gas Sw CCS | 0 | 0 | 0 | 0.095379 | 0.28722 | 0.58781 | 0.58781 | 0.49243 | 0.58132 | [55 empty] | 82 | Industry I8 LTP Bio Sw CCS | 0.00070877 | 0.0014175 | 0.050639 | 0.050639 | 0.050639 | 0.04993 | 0.049222 | 0
[66 empty] | 79 | Industry I7 DaS Baseline | 0 | 0.3089 | 0.28802 | 0.26174 | 0.23656 | 0.20888 | 0.18193 | 0.15424 | 0.12654 | 75 | Industry I7 LTP Baseline | 0 | 0.19776 | 0.18439 | 0.16756 | 0.15145 | 0.13372 | 0.11647 | 0.098744 | 0.08101 | [55 empty] | 84 | Industry I8 LTP Gas Sw | 1.3838 | 4.167 | 4.167 | 4.167 | 4.167 | 4.167 | 2.7832 | 0
[66 empty] | 80 | Industry I7 HTP Baseline | 0 | 7.9525 | 7.4149 | 5.877 | 3.4965 | 0.71757 | 0.023739 | 0 | 0 | 76 | Industry I7 Mot Baseline | 0 | 1.9143 | 1.7849 | 1.622 | 1.466 | 1.2944 | 1.1274 | 0.95583 | 0.78417 | [55 empty] | 85 | Industry I8 LTP Gas Sw CCS | 0 | 0 | 1.3838 | 1.3838 | 1.3838 | 1.3838 | 1.107 | 0
[66 empty] | 82 | Industry I7 HTP Bio Sw CCS | 0 | 0 | 0 | 0.083286 | 0.24511 | 0.24511 | 0.24511 | 0.2118 | 0.097097 | 77 | Industry I7 Oth Baseline | 0 | 0.2816 | 0.26256 | 0.2386 | 0.21565 | 0.19041 | 0.16585 | 0.14061 | 0.11536 | [55 empty] | 86 | Industry I8 LTP Hyd Sw | 0.019466 | 0.086941 | 0.22266 | 0.49563 | 0.47617 | 0.40869 | 0.27297 | 0
[66 empty] | 83 | Industry I7 HTP CCS | 0 | 0 | 0 | 0.06402 | 0.18841 | 0.42982 | 0.42982 | 0.3658 | 0.2414 | 78 | Industry I7 SpH Baseline | 0 | 0.052204 | 0.048675 | 0.042349 | 0.038094 | 0.033415 | 0.030745 | 0.026066 | 0.021385 | [55 empty] | 87 | Industry I8 LTP Hyd Sw CCS | 0 | 0 | 0.047788 | 0.14391 | 0.33724 | 0.36196 | 0.56006 | 1.0693
[66 empty] | 85 | Industry I7 HTP Gas Sw CCS | 0 | 0 | 0 | 0.060301 | 0.17747 | 0.3546 | 0.3546 | 0.2943 | 0.32448 | 79 | Industry I7 SpH Bio Sw | 0 | 0 | 0 | 0.0018846 | 0.0018846 | 0.0018846 | 0 | 0 | 0 | [55 empty] | 89 | Industry I8 Oth Baseline | 0.54888 | 0.53152 | 0.51415 | 0.49678 | 0.47942 | 0.46205 | 0.44468 | 0.42732
[66 empty] | 89 | Industry I7 LTP Baseline | 0 | 0.32722 | 0.3051 | 0.27726 | 0.25059 | 0.22127 | 0.19272 | 0.16339 | 0.13405 | 80 | Industry I8 LTP Baseline | 0 | 0.79822 | 0.60536 | 0.39975 | 0.13792 | 0 | 0 | 0 | 0 | [55 empty] | 90 | Industry I8 SpH Baseline | 0.72361 | 0.64743 | 0.51818 | 0.30829 | 0 | 0.081806 | 0.27034 | 0.58365
[66 empty] | 91 | Industry I7 Oth Baseline | 0 | 0.46597 | 0.43447 | 0.39483 | 0.35684 | 0.31508 | 0.27443 | 0.23267 | 0.19088 | 81 | Industry I8 LTP Bio Sw | 0 | 0.030329 | 0.091332 | 0.091332 | 0.091332 | 0.091332 | 0.091332 | 0.061003 | 0 | [55 empty] | 91 | Industry I8 SpH Bio Sw | 0.0065212 | 0.019638 | 0.046019 | 0.092561 | 0.1637 | 0.13732 | 0.084259 | 0
[66 empty] | 92 | Industry I7 SpH Baseline | 0 | 0.086387 | 0.080547 | 0.070078 | 0.063037 | 0.055295 | 0.050877 | 0.043134 | 0.035388 | 82 | Industry I8 LTP Bio Sw CCS | 0 | 0.00044983 | 0.00089965 | 0.032139 | 0.032139 | 0.032139 | 0.031689 | 0.031239 | 0 | [55 empty] | 92 | Industry I9 Oth Baseline | 1.9813 | 1.9962 | 2.01 | 2.0228 | 2.0346 | 2.0453 | 2.055 | 2.0637
[66 empty] | 93 | Industry I7 SpH Bio Sw | 0 | 0 | 0 | 0.0043991 | 0.0043991 | 0.0043991 | 0 | 0 | 0 | 84 | Industry I8 LTP Gas Sw | 0 | 0.030329 | 0.091332 | 0.091332 | 0.091332 | 0.091332 | 0.091332 | 0.061003 | 0 | [55 empty] | 102 | MGV (Dual Fuel Direct) | 0.0418 | 0.16917 | 0.38439 | 0.70563 | 1.1894 | 1.7432 | 1.7736 | 1.1625
[66 empty] | 94 | Industry I8 LTP Baseline | 0 | 10.6225 | 8.056 | 5.3198 | 1.8354 | 0 | 0 | 0 | 0 | 85 | Industry I8 LTP Gas Sw CCS | 0 | 0 | 0 | 0.030329 | 0.030329 | 0.030329 | 0.030329 | 0.024263 | 0 | [55 empty] | 103 | MGV (Gas SI) | 0.15111 | 0.4069 | 0.83913 | 1.4171 | 2.3886 | 1.9563 | 1.2273 | 0
[66 empty] | 95 | Industry I8 LTP Bio Sw | 0 | 0.55574 | 1.6735 | 1.6735 | 1.6735 | 1.6735 | 1.6735 | 1.1178 | 0 | 86 | Industry I8 LTP Hyd Sw | 0 | 0.012354 | 0.055178 | 0.14131 | 0.31456 | 0.3022 | 0.25938 | 0.17325 | 0 | [55 empty] | 105 | MGV (ETI Dual Fuel Direct Hybrid) | 0.00023397 | 0.00046071 | 0.070521 | 0.18969 | 0.39274 | 0.66828 | 1.1357 | 1.9274
[66 empty] | 96 | Industry I8 LTP Bio Sw CCS | 0 | 0.0046261 | 0.0091079 | 0.31034 | 0.31034 | 0.31034 | 0.30571 | 0.30123 | 0 | 87 | Industry I8 LTP Hyd Sw CCS | 0 | 0 | 0 | 0.030329 | 0.091332 | 0.21403 | 0.22972 | 0.35545 | 0.67862 | [55 empty] | 106 | MGV (ETI Gas SI Hybrid) | 0.00035101 | 0.00069115 | 0.10578 | 0.28453 | 0.58904 | 1.0022 | 1.703 | 2.4396
[66 empty] | 98 | Industry I8 LTP Gas Sw | 0 | 0.32485 | 0.97825 | 0.97825 | 0.97825 | 0.97825 | 0.97825 | 0.6534 | 0 | 88 | Industry I8 Mot Baseline | 0 | 2.8975 | 2.8058 | 2.7142 | 2.6225 | 2.5308 | 2.4391 | 2.3474 | 2.2558 | [55 empty] | 107 | HGV (Dual Fuel Direct) | 0.72601 | 1.9549 | 4.0316 | 6.8083 | 11.4757 | 17.8484 | 16.7484 | 10.8521
[66 empty] | 99 | Industry I8 LTP Gas Sw CCS | 0 | 0 | 0 | 0.17095 | 0.17095 | 0.17095 | 0.17095 | 0.13676 | 0 | 89 | Industry I8 Oth Baseline | 0 | 0.87272 | 0.84511 | 0.81749 | 0.78988 | 0.76227 | 0.73465 | 0.70704 | 0.67943 | [55 empty] | 108 | HGV (Dual Fuel Port) | 0.59895 | 1.6128 | 3.3261 | 5.1719 | 4.1581 | 2.4448 | 0 | 0
[66 empty] | 100 | Industry I8 LTP Hyd Sw | 0 | 0.032424 | 0.14481 | 0.37087 | 0.82556 | 0.79313 | 0.68074 | 0.45468 | 0 | 90 | Industry I8 SpH Baseline | 0 | 0.2162 | 0.19343 | 0.15482 | 0.092109 | 0 | 0.024442 | 0.08077 | 0.17438 | [55 empty] | 109 | HGV (Gas SI) | 1.089 | 2.9324 | 6.0474 | 10.2125 | 17.2136 | 14.0986 | 8.8445 | 0
[66 empty] | 101 | Industry I8 LTP Hyd Sw CCS | 0 | 0 | 0 | 0.046045 | 0.13616 | 0.31241 | 0.33431 | 0.49968 | 0.91431 | 91 | Industry I8 SpH Bio Sw | 0 | 0.0077934 | 0.023469 | 0.054997 | 0.11062 | 0.19564 | 0.16411 | 0.1007 | 0 | [55 empty] | 110 | HGV (ETI Dual Fuel Direct Hybrid) | 0.00077261 | 0.001512 | 0.54087 | 1.4459 | 2.9625 | 4.9582 | 8.2751 | 13.7676
[66 empty] | 103 | Industry I8 Oth Baseline | 0 | 1.7993 | 1.7424 | 1.6855 | 1.6285 | 1.5716 | 1.5147 | 1.4577 | 1.4008 | 92 | Industry I9 Oth Baseline | 0 | 4.0424 | 4.0727 | 4.1009 | 4.127 | 4.151 | 4.1729 | 4.1928 | 4.2105 | [55 empty] | 111 | HGV (ETI Gas SI Hybrid) | 0.0011589 | 0.002268 | 0.81135 | 2.1689 | 4.4441 | 7.4381 | 12.4143 | 17.1499
[66 empty] | 104 | Industry I8 SpH Baseline | 0 | 2.3721 | 2.1224 | 1.6987 | 1.0106 | 0 | 0.26818 | 0.88622 | 1.9133 | 93 | Industry Sector | 113.5 | 0 | 0 | 0 | 0 | 0 | 0 | 0 | 0 | [55 empty] | 112 | Bus (Dual Fuel Direct) | 0 | 0.26952 | 0.72496 | 1.3092 | 1.0397 | 0.58426 | 0 | 0
[66 empty] | 105 | Industry I8 SpH Bio Sw | 0 | 0.11642 | 0.35058 | 0.82156 | 1.6525 | 2.9225 | 2.4515 | 1.5042 | 0 | 96 | Domestic Appliances | 68.4 | 62.0993 | 64.0526 | 65.8091 | 67.3136 | 68.6427 | 69.9981 | 71.3803 | 72.8028 | [55 empty] | 115 | Bus (Gas SI) | 0.42091 | 1.1334 | 2.3373 | 3.9472 | 3.6308 | 2.4268 | 0.39605 | 0
[66 empty] | 106 | Industry I9 Oth Baseline | 0 | 2.0282 | 2.0434 | 2.0575 | 2.0706 | 2.0827 | 2.0937 | 2.1036 | 2.1125 | 97 | Domestic Cooking (Electric) | 7.3 | 4.6377 | 2.0612 | 0 | 0 | 0 | 5.0735 | 9.7056 | 14.3882 | [55 empty] | 116 | Bus (ETI Dual Fuel Direct Hybrid) | 0.00037558 | 0.00073631 | 0.221 | 0.59214 | 1.2171 | 1.8983 | 1.5268 | 0.90139
[66 empty] | 113 | Biomass Fired Generation | 0 | 0.039385 | 0.12219 | 0.22562 | 0.016436 | 0.008218 | 0 | 0 | 0 | 98 | Floorspace (Commercial) | 31.2 | 34.1061 | 36.0402 | 37.5883 | 39.8001 | 42.0006 | 45.5279 | 47.8529 | 49.0146 | [55 empty] | 117 | Bus (ETI Gas SI Hybrid) | 0.00053032 | 0.0010397 | 0.31206 | 0.83612 | 1.7187 | 1.4077 | 0.88306 | 0
[66 empty] | 120 | H2 Plant (Biomass Gasification with CCS) | 0 | 0 | 0 | 0.021974 | 0.044659 | 1.0833 | 2.2816 | 2.4018 | 2.6448 | 99 | Floorspace (Public) | 7.4 | 8.2314 | 8.6858 | 8.7668 | 8.8144 | 8.8581 | 8.8778 | 8.8959 | 8.9158 | [55 empty] | 120 | Maritime (Dual Fuel Domestic) | 1.9049 | 3.2775 | 4.5083 | 5.0994 | 6.4023 | 7.8464 | 7.688 | 7.5666
[66 empty] | 121 | H2 Plant (Coal Gasification with CCS) | 0 | 0 | 0.08598 | 0.40603 | 0.6342 | 0.6342 | 0.63419 | 0.5565 | 0.31694 | 100 | Lighting (CFL) | 34.3 | 43.5245 | 45.976 | 47.7247 | 49.9563 | 21.6967 | 4.4204 | 4.9777 | 0.24301 | [55 empty] | 121 | Maritime (Dual Fuel International) | 10.4177 | 29.3023 | 29.3521 | 29.5631 | 29.9548 | 30.4953 | 29.8284 | 28.5593
[66 empty] | 137 | CCGT | 0 | 39.3253 | 57.0528 | 49.0869 | 17.2947 | 5.7284 | 0 | 0 | 0 | 101 | Lighting (Incandescent) | 19.8 | 0 | 0 | 0 | 0 | 0 | 0 | 0 | 0 | [55 empty] | 124 | CCGT | 214.2137 | 310.7788 | 267.3867 | 94.208 | 31.204 | 0 | 0 | 0
[66 empty] | 138 | CCGT with CCS | 0 | 0 | 0.058747 | 0.71661 | 1.7836 | 1.7879 | 2.3634 | 2.9149 | 2.255 | 102 | Lighting (LED) | 0 | 0.045571 | 0 | 0 | 0 | 18.3076 | 29.846 | 29.3969 | 31.0999 | [55 empty] | 125 | CCGT with CCS | 0 | 6.4001 | 78.0709 | 194.3123 | 194.7867 | 257.4806 | 317.5665 | 245.674
[66 empty] | 139 | Converted Biomass Plant | 0 | 0.32039 | 1.118 | 0 | 0 | 0 | 0 | 0 | 0 | 104 | Electric Resistive Heating | 51 | 0 | 0 | 0 | 0 | 0 | 0 | 0 | 0 | [55 empty] | 127 | OCGT | 1.4084 | 1.2097 | 4.449 | 0.68436 | 0.29812 | 0 | 0 | 0
[66 empty] | 144 | IGCC Biomass with CCS | 0 | 0 | 0 | 0.03972 | 0.039626 | 0.03972 | 0.03972 | 0.03972 | 0.039684 | 105 | Electric Resistive Heating - Hot Water | 0 | 7.7912 | 5.9256 | 3.8956 | 2.6342 | 0 | 22.0544 | 41.0135 | 36.7264 | [55 empty] | 130 | Domestic Cooking (Gas) | 9.7176 | 13.5226 | 16.5867 | 16.9737 | 17.2599 | 11.1556 | 5.609 | 0
[66 empty] | 147 | Incineration of Waste | 0 | 0.0089124 | 0.0069414 | 0.02256 | 0.019667 | 0.0098337 | 0 | 0 | 0 | 106 | Electric Resistive Heating - Space Heat | 0 | 28.7256 | 21.2781 | 14.8947 | 10.2844 | 0 | 0 | 68.8705 | 171.4435 | [55 empty] | 132 | Gas Boiler - Hot Water | 80.8148 | 83.9244 | 85.4716 | 71.8416 | 60.3032 | 27.0805 | 0.21565 | 0.06775
[66 empty] | 159 | OCGT | 0 | 0.25855 | 0.22207 | 0.81674 | 0.12563 | 0.054729 | 0 | 0 | 0 | 111 | ASHP1 (Hot Water) | 0 | 0.081377 | 0.41652 | 1.2325 | 1.4503 | 1.3417 | 1.0164 | 0 | 0 | [55 empty] | 133 | Gas Boiler - Space Heat | 391.2907 | 383.0662 | 368.4558 | 336.233 | 316.2383 | 263.655 | 140.0572 | 3.0751
[66 empty] | 163 | Oil Fired Generation | 0 | 0.0084864 | 0 | 0 | 0 | 0 | 0 | 0 | 0 | 112 | ASHP1 (Space Heat) | 0 | 0.30139 | 1.0355 | 2.8231 | 6.2443 | 8.4489 | 17.6269 | 17.2429 | 9.9827
[66 empty] | 165 | PC Coal | 0 | 110.1044 | 37.636 | 2.1928 | 0.29948 | 0 | 0 | 0 | 0 | 113 | ASHP2 (Hot Water) | 0 | 0.40732 | 1.2893 | 2.9155 | 9.1702 | 15.4957 | 19.3734 | 22.6611 | 24.631
[66 empty] | 173 | Waste Gasification to power with CCS | 0 | 0 | 0 | 0 | 0 | 0 | 0 | 2.7022 | 3.391 | 114 | ASHP2 (Space Heat) | 0 | 0.26371 | 0.90611 | 2.4702 | 6.2766 | 14.3314 | 30.4005 | 39.1249 | 55.4198
[66 empty] | 176 | Biomass Boiler - Hot Water | 0 | 0.53479 | 1.1633 | 0 | 0 | 0 | 0 | 0 | 0 | 117 | Domestic Air Conditioning | 0 | 0.38537 | 0.55465 | 0.71007 | 0.98375 | 1.2432 | 1.7629 | 2.2033 | 3.1252
[66 empty] | 177 | Biomass Boiler - Space Heat | 0 | 3.9981 | 2.1165 | 12.6974 | 13.8035 | 13.8008 | 0 | 0 | 0 | 120 | H2 Plant (Electrolysis) | 0 | 1.4378 | 0 | 0 | 0 | 0 | 0 | 0 | 0
[66 empty] | 209 | Domestic Cooking (Gas) | 0 | 1.784 | 2.4825 | 3.045 | 3.116 | 3.1686 | 2.0479 | 1.0297 | 0 | 121 | H2 Plant (Coal Gasification with CCS) | 0 | 0.00026339 | 0.28699 | 1.3889 | 2.1984 | 2.1984 | 2.1984 | 1.9355 | 1.0969
[66 empty] | 238 | Gas Boiler - Hot Water | 0 | 14.836 | 15.4068 | 15.6909 | 13.1887 | 11.0705 | 4.9714 | 0.039588 | 0.012437 | 128 | Bus (BEV) | 0 | 0 | 0 | 0.13464 | 0.36726 | 0.76899 | 1.3278 | 2.2918 | 3.2815
[66 empty] | 239 | Gas Boiler - Space Heat | 0 | 71.8331 | 70.3233 | 67.6411 | 61.7257 | 58.055 | 48.4018 | 25.7117 | 0.56452 | 129 | Bus (Dual Fuel Direct) | 0 | 0 | 0.011558 | 0.031088 | 0.056143 | 0.044585 | 0.025055 | 0 | 0
[66 empty] | 257 | Oil Boiler - Hot Water | 0 | 1.0406 | 0.77006 | 0.53236 | 0.36531 | 0.00035838 | 0 | 0 | 0 | 131 | Bus (Gas SI) | 0 | 0.01805 | 0.048602 | 0.10023 | 0.16927 | 0.1557 | 0.10407 | 0.016984 | 0
[66 empty] | 258 | Oil Boiler - Space Heat | 0 | 7.9578 | 5.5395 | 3.763 | 2.5839 | 0.0068664 | 0 | 0 | 0 | 133 | Bus (Wireless PHEV) | 0 | 0 | 0.00016424 | 0.050447 | 0.13662 | 0.28438 | 0.4873 | 0.57173 | 0.42389
[66 empty] | 260 | Biofuel Import Blend | 0 | 0 | 0 | -4.35 | -5.51 | -6.67 | -7.83 | -8.99 | -10.15 | 134 | Bus (ETI Dual Fuel Direct Hybrid) | 0 | 0 | 0 | 0.009477 | 0.025392 | 0.052194 | 0.081403 | 0.065471 | 0.038654
[66 empty] | 261 | Biomass Importing | 0 | -0.096883 | 0 | 0 | -0.023361 | -12.975 | -15.343 | -10.5405 | -5.738 | 135 | Bus (ETI Gas SI Hybrid) | 0 | 0 | 0 | 0.013382 | 0.035855 | 0.073701 | 0.060364 | 0.037868 | 0
[66 empty] | 262 | Biomass Production (UK) | 0 | -8.0668 | -10.4921 | -22.9123 | -27.4947 | -32.0772 | -36.6597 | -41.2421 | -45.8246 | 140 | Car Hydrogen FCV (A/B Segment) | 0 | 0 | 0 | 0 | 0 | 0 | 0 | 0 | 0.15162
[66 empty] | 263 | Dry waste carbon accounting | 0 | -0.0036764 | -0.0028633 | -0.0093281 | -0.0081573 | -0.0041232 | 0 | -11.1466 | -13.9878 | 144 | Car PHEV (Long Range A/B Seg) | 0 | 0 | 0 | 0 | 0 | 0 | 0 | 0 | 5.7144
[66 empty] | 264 | Anaerobic Digestion Gas Plant | 0 | 0 | 0 | 0 | 0 | 0 | 0 | -1.7049 | -1.7049 | 146 | Car PHEV (Med Range A/B Seg) | 0 | 0 | 0 | 0 | 0 | 0 | 0 | 4.7369 | 4.7369
[66 empty] | 267 | Agricultural Vehicle (ICE) | 0 | 6.4608 | 6.5357 | 6.5615 | 6.552 | 6.5419 | 6.5312 | 6.5093 | 6.4861 | 147 | Car PHEV (Med Range C/D Seg) | 0 | 0 | 0 | 0 | 0 | 0 | 0 | 0 | 2.723
[66 empty] | 268 | Bus (Wireless PHEV) | 0 | 0 | 0 | 0.020656 | 0.055938 | 0.11644 | 0.19953 | 0.2341 | 0.17356 | 148 | Car PHEV (Short Range A/B Seg) | 0 | 0 | 0 | 0 | 0.065033 | 1.054 | 2.6516 | 2.217 | 0.97418
[66 empty] | 269 | Crawler Excavator (ICE) | 0 | 1.2324 | 1.2011 | 1.165 | 1.1239 | 1.0778 | 1.0325 | 0.98799 | 0.94423 | 150 | HGV (Dual Fuel Direct) | 0 | 0.031133 | 0.083832 | 0.17288 | 0.29196 | 0.49211 | 0.76538 | 0.71821 | 0.46536
[66 empty] | 270 | Large Articulated Truck (ICE) | 0 | 1.4377 | 1.3986 | 1.3521 | 1.2982 | 1.2436 | 1.19 | 1.1374 | 1.0856 | 151 | HGV (Dual Fuel Port) | 0 | 0.025685 | 0.069161 | 0.14263 | 0.22179 | 0.17831 | 0.10484 | 0 | 0
[66 empty] | 271 | Maritime (Dual Fuel Domestic) | 0 | 0.43207 | 0.74338 | 1.0226 | 1.1566 | 1.4521 | 1.7797 | 1.7438 | 1.7162 | 152 | HGV (Gas SI) | 0 | 0.046699 | 0.12575 | 0.25933 | 0.43794 | 0.73816 | 0.60458 | 0.37927 | 0
[66 empty] | 272 | Maritime (Dual Fuel International) | 0 | 2.3629 | 6.6462 | 6.6575 | 6.7054 | 6.7942 | 6.9168 | 6.7655 | 6.4777 | 154 | HGV (ETI Dual Fuel Direct Hybrid) | 0 | 0 | 0 | 0.023194 | 0.062002 | 0.12704 | 0.21262 | 0.35486 | 0.59039
[66 empty] | 273 | Medium Articulated Truck (ICE) | 0 | 1.7979 | 1.749 | 1.6909 | 1.6234 | 1.5552 | 1.4882 | 1.4223 | 1.3576 | 155 | HGV (ETI Gas SI Hybrid) | 0 | 0 | 0 | 0.034793 | 0.09301 | 0.19057 | 0.31897 | 0.53236 | 0.73543
[66 empty] | 274 | Medium Wheel Loader (ICE) | 0 | 1.0444 | 1.0179 | 0.98726 | 0.95244 | 0.91342 | 0.87501 | 0.83728 | 0.8002 | 156 | LGV (BEV) | 0 | 0 | 0 | 0 | 0 | 0 | 0 | 0.24584 | 0.24584
[66 empty] | 275 | MGV (Dual Fuel Direct) | 0 | 0.010234 | 0.041417 | 0.094111 | 0.17276 | 0.29119 | 0.42678 | 0.43423 | 0.28461 | 162 | LGV (PHEV) | 0 | 0.21692 | 0.63863 | 1.3363 | 2.2684 | 3.7303 | 6.1026 | 9.924 | 16.0252
[66 empty] | 277 | MGV (Gas SI) | 0 | 0.027741 | 0.074698 | 0.15405 | 0.26015 | 0.43849 | 0.35914 | 0.2253 | 0 | 163 | MGV (Dual Fuel Direct) | 0 | 0.0017925 | 0.0072543 | 0.016484 | 0.030259 | 0.051003 | 0.074751 | 0.076057 | 0.049851
[66 empty] | 278 | MGV (ICE Euro 6) | 0 | 0.56563 | 1.1919 | 1.635 | 1.2579 | 0.63169 | 0.18853 | 0 | 0 | 165 | MGV (Gas SI) | 0 | 0.00648 | 0.017449 | 0.035984 | 0.060768 | 0.10243 | 0.083892 | 0.052628 | 0
[66 empty] | 279 | MGV (ICE) | 0 | 1.3358 | 0.6679 | 0 | 0 | 0 | 0 | 0 | 0 | 167 | MGV (ETI Dual Fuel Direct Hybrid) | 0 | 0 | 0 | 0.0030241 | 0.0081345 | 0.016841 | 0.028657 | 0.048701 | 0.082651
[66 empty] | 281 | MGV (ETI Dual Fuel Direct Hybrid) | 0 | 0 | 0.00011278 | 0.017263 | 0.046436 | 0.096139 | 0.16359 | 0.27801 | 0.47181 | 168 | MGV (ETI Gas SI Hybrid) | 0 | 0 | 0 | 0.0045363 | 0.012201 | 0.02526 | 0.042978 | 0.073031 | 0.10462
[66 empty] | 282 | MGV (ETI Gas SI Hybrid) | 0 | 0 | 0.00012688 | 0.01942 | 0.052234 | 0.10814 | 0.18399 | 0.31265 | 0.44786 | 171 | Rail (Passenger Electric) | 3.9 | 4.6006 | 6.1009 | 6.7796 | 7.3988 | 8.1155 | 8.8425 | 8.7737 | 8.6055
[66 empty] | 283 | MGV (ETI Hybrid) | 0 | 0 | 0.00014107 | 0.021592 | 0.058077 | 0.12024 | 0.20458 | 0.16802 | 0.1058
[66 empty] | 284 | Wheeled Excavator (ICE) | 0 | 0.35853 | 0.34943 | 0.33891 | 0.32695 | 0.31356 | 0.30037 | 0.28742 | 0.27469
[66 empty] | 285 | Aviation (Domestic) | 0 | 1.9471 | 2.105 | 2.2407 | 2.3469 | 2.4192 | 2.5109 | 2.6361 | 2.7234
[66 empty] | 286 | Bus (Dual Fuel Direct) | 0 | 0 | 0.065986 | 0.17749 | 0.32054 | 0.25455 | 0.14304 | 0 | 0
[66 empty] | 288 | Bus (Gas SI) | 0 | 0.07727 | 0.20807 | 0.42909 | 0.72463 | 0.66654 | 0.44551 | 0.072708 | 0
[66 empty] | 292 | Bus (ICE) | 0 | 4.4123 | 3.9065 | 2.959 | 1.6919 | 0.62514 | 0 | 0 | 0
[66 empty] | 294 | Bus (ETI Dual Fuel Direct Hybrid) | 0 | 0 | 0.00016701 | 0.050127 | 0.13431 | 0.27608 | 0.43057 | 0.3463 | 0.20446
[66 empty] | 295 | Bus (ETI Gas SI Hybrid) | 0 | 0 | 0.00019086 | 0.057287 | 0.15349 | 0.31551 | 0.25842 | 0.16211 | 0
[66 empty] | 296 | Bus (ETI Hybrid) | 0 | 0.00010826 | 0.00021225 | 0.063708 | 0.1057 | 0.1056 | 0.042102 | 0 | 0
[66 empty] | 301 | Car Hybrid (A/B Segment) | 0 | 0.10584 | 0.15954 | 0.11721 | 0.032222 | 1.6473 | 4.3147 | 3.6557 | 1.6004
[66 empty] | 302 | Car Hybrid (C/D Segment) | 0 | 0.17974 | 0.27098 | 0.19908 | 0.054744 | 0 | 0 | 4.6711 | 12.1133
[66 empty] | 307 | Car ICE (A/B Segment) | 0 | 20.6726 | 21.3804 | 21.8058 | 21.1984 | 16.5072 | 9.8927 | 6.2268 | 3.9993
[66 empty] | 308 | Car ICE (C/D Segment) | 0 | 36.9522 | 38.2425 | 39.0436 | 38.219 | 36.6876 | 35.8182 | 28.7976 | 15.0528
[66 empty] | 309 | Car PHEV (Long Range A/B Seg) | 0 | 0 | 0 | 0 | 0 | 0 | 0 | 0 | 0.64951
[66 empty] | 311 | Car PHEV (Med Range A/B Seg) | 0 | 0 | 0 | 0 | 0 | 0 | 0 | 0.96045 | 0.96045
[66 empty] | 312 | Car PHEV (Med Range C/D Seg) | 0 | 0 | 0 | 0 | 0 | 0 | 0 | 0 | 0.60536
[66 empty] | 313 | Car PHEV (Short Range A/B Seg) | 0 | 0 | 0 | 0 | 0.056977 | 0.91336 | 2.2775 | 1.9008 | 0.83217
[66 empty] | 315 | HGV (Dual Fuel Direct) | 0 | 0.17775 | 0.47862 | 0.98705 | 1.6669 | 2.8096 | 4.3698 | 4.1005 | 2.6569
[66 empty] | 316 | HGV (Dual Fuel Port) | 0 | 0.20779 | 0.5595 | 1.1539 | 1.7942 | 1.4425 | 0.84815 | 0 | 0
[66 empty] | 317 | HGV (Gas SI) | 0 | 0.19992 | 0.53833 | 1.1102 | 1.8748 | 3.1601 | 2.5882 | 1.6237 | 0
[66 empty] | 319 | HGV (ICE Euro 6) | 0 | 3.5538 | 7.4777 | 9.7542 | 6.2004 | 2.2765 | 0 | 0 | 0
[66 empty] | 320 | HGV (ICE) | 0 | 9.436 | 4.718 | 0 | 0 | 0 | 0 | 0 | 0
[66 empty] | 322 | HGV (ETI Dual Fuel Direct Hybrid) | 0 | 0.00018916 | 0.00037017 | 0.13242 | 0.35399 | 0.72531 | 1.2139 | 2.026 | 3.3707
[66 empty] | 323 | HGV (ETI Gas SI Hybrid) | 0 | 0.00021275 | 0.00041635 | 0.14895 | 0.39817 | 0.81585 | 1.3655 | 2.279 | 3.1484
[66 empty] | 324 | HGV (ETI Hybrid) | 0 | 0.00023661 | 0.00046304 | 0.16565 | 0.44281 | 0.4652 | 0.30001 | 0.022609 | 0
[66 empty] | 329 | LGV (Hybrid) | 0 | 0 | 0 | 0 | 0 | 0 | 0.15241 | 0.39289 | 0.39289
[66 empty] | 332 | LGV (ICE) | 0 | 17.1543 | 18.7819 | 19.4956 | 19.238 | 18.3558 | 16.7167 | 12.7691 | 6.9591
[66 empty] | 333 | LGV (PHEV) | 0 | 0.04462 | 0.13036 | 0.27031 | 0.45268 | 0.73233 | 1.1753 | 1.868 | 2.9339
[66 empty] | 334 | Maritime (Domestic) | 0 | 2.3334 | 1.8667 | 1.4 | 0.93337 | 0.46668 | 0 | 0 | 0
[66 empty] | 335 | Rail (Freight Diesel) | 0 | 1.0911 | 1.2748 | 1.3764 | 1.4552 | 1.518 | 1.4903 | 1.4531 | 1.4243
[66 empty] | 336 | Rail (Passenger Diesel) | 0 | 1.1446 | 1.0333 | 1.1514 | 1.242 | 1.3301 | 1.4389 | 1.4304 | 1.4003
[66 empty] | 346 | Aviation (International) | 0 | 33.7474 | 35.9787 | 37.6306 | 38.582 | 38.6145 | 39.1732 | 40.3792 | 39.9464
[66 empty] | 347 | Maritime (International) | 0 | 5.683 | 0.11049 | 0.028679 | 0.007553 | 0.0040066 | 0 | 0 | 0
Note on D53: Redpoint Energy: cellTableRef
Note on T53: Redpoint Energy: cellTableRef
Note on AJ53: Redpoint Energy: cellTableRef
Note on AZ53: Redpoint Energy: cellTableRef
Note on BP53: Redpoint Energy: cellTableRef
Note on CF53: Redpoint Energy: cellTableRef
Note on CV53: Redpoint Energy: cellTableRef
Note on DK53: Redpoint Energy: cellTableRef
Note on ED53: Redpoint Energy: cellTableRef
Note on EZ53: Redpoint Energy: cellTableRef
Note on FV53: Redpoint Energy: cellTableRef
Note on GP53: Redpoint Energy: cellTableRef
Note on HB53: Redpoint Energy: cellTableRef
Note on HV53: Redpoint Energy: cellTableRef
Note on IP53: Redpoint Energy: cellTableRef
Note on JJ53: Redpoint Energy: cellTableRef
Note on KD53: Redpoint Energy: cellTableRef
Note on KY53: Redpoint Energy: cellTableRef
Note on LR53: Redpoint Energy: cellTableRef
Note on ML53: Redpoint Energy: cellTableRef

## D2.4.1.B
[8 empty] | DB Version | 4.0
[8 empty] | AIMMS Version | 4.0
[8 empty] | Number of Successful Sims | 1
|  | Selected Simulation | [5 empty] | Last Sim # | 1
|  | Classification | All |  |  |  |  | Total System Cost | 849895202879.7386
(Leave "Simulation" blank to average results across all simulations)
Order | Tier 1 | 2015 | 2020 | 2025 | 2030 | 2035 | 2040 | 2045 | 2050 | Order | All | 2015 | 2020 | 2025 | 2030 | 2035 | 2040 | 2045 | 2050 | Order | All | 2015 | 2020 | 2025 | 2030 | 2035 | 2040 | 2045 | 2050 | Order | All | 2015 | 2020 | 2025 | 2030 | 2035 | 2040 | 2045 | 2050 | Order | All | 2015 | 2020 | 2025 | 2030 | 2035 | 2040 | 2045 | 2050 | Order | Product | 2015 | 2020 | 2025 | 2030 | 2035 | 2040 | 2045 | 2050 | Order | All | 2015 | 2020 | 2025 | 2030 | 2035 | 2040 | 2045 | 2050
3 | Power & conversion | 26.674 | 34.97 | 26.857 | 34.401 | 39.058 | 44.922 | 55.739 | 90.805 | 120 | H2 Plant (Biomass Gasification with CCS) | 0 | 0 | 0.089 | 0.09 | 4.029 | 4.545 | 0.447 | 0.932 | 177 | Biomass Boiler - Space Heat | 0 | 0 | 4.082 | 0 | 0 | 0 | 0 | 0 | 117 | Electricity Distribution Network | 0.641 | 0 | 0.328 | 0.435 | 0.296 | 1.247 | 1.529 | 3.168 | 268 | Bus (Wireless PHEV) | 0.001 | 0.001 | 0.463 | 0.779 | 1.308 | 2.192 | 1.443 | 0 | 15 | Liquid Fuel | 33.266 | 33.748 | 32.812 | 31.508 | 28.64 | 27.593 | 26.301 | 23.315 | 17 | Industry I1 HTP Bio Sw | 0.001 | 0.003 | 0.003 | 0.003 | 0.003 | 0.002 | 0 | 0
4 | Buildings & Heat | 119.955 | 120.689 | 114.835 | 108.14 | 125.754 | 132.264 | 126.7 | 138.442 | 121 | H2 Plant (Coal Gasification with CCS) | 0 | 0.494 | 1.746 | 1.238 | 0 | 0 | 0 | 0 | 206 | Domestic Air Conditioning | 0.127 | 0.057 | 0.054 | 0.235 | 0.157 | 0.253 | 0.423 | 0.531 | 118 | Geological Storage of CO2 | 0 | 0.139 | 1.137 | 1.609 | 1.453 | 2.218 | 1.263 | 1.543 | 271 | Maritime (Dual Fuel Domestic) | 1.764 | 1.294 | 1.181 | 0.577 | 1.297 | 1.465 | 1.806 | 1.32 | 18 | Biofuel Imports | 0 | 0 | 1.645 | 2.236 | 2.891 | 3.61 | 4.394 | 5.242 | 18 | Industry I1 HTP Bio Sw CCS | 0 | 0 | 0.001 | 0.003 | 0.004 | 0.004 | 0.003 | 0.001
5 | Transport | 195.917 | 213.434 | 207.08 | 207.198 | 219.911 | 233.896 | 247.318 | 257.075 | 122 | H2 Plant (Electrolysis) | 0.191 | 0 | 0 | 0 | 0 | 0 | 0 | 0 | 208 | Domestic Cooking (Electric) | 0 | 0 | 0 | 0 | 0 | 2.368 | 2.162 | 2.659 | 129 | Interconnector France (Electricity) | 0 | 0.001 | 0 | 0.001 | 0 | 0.001 | 0 | 0 | 272 | Maritime (Dual Fuel International) | 1.769 | 3.265 | 0.009 | 0.038 | 0.072 | 0.101 | 1.855 | 3.419 | 19 | Gas | 16.473 | 21.5 | 24.434 | 23.235 | 21.623 | 20.59 | 18.016 | 12.112 | 21 | Industry I1 HTP Gas Sw | 0.004 | 0.013 | 0.031 | 0.031 | 0.031 | 0.027 | 0.018 | 0
6 | Infrastructure | 3.399 | 2.883 | 2.876 | 4.243 | 4.566 | 8.268 | 8.436 | 40.918 | 137 | CCGT | 0 | 0 | 1.618 | 0 | 0.065 | 0 | 0 | 0 | 209 | Domestic Cooking (Gas) | 1.589 | 2.529 | 2.349 | 1.921 | 2.599 | 0 | 0 | 0 | 130 | Interconnector Ireland (Electricity) | 0 | 0.001 | 0 | 0.001 | 0 | 0.001 | 0 | 0 | 275 | MGV (Dual Fuel Direct) | 0.038 | 0.114 | 0.191 | 0.318 | 0.531 | 0.66 | 0.334 | 0 | 20 | Coal | 3.572 | 1.408 | 0.455 | 0.519 | 0.49 | 0.486 | 0.441 | 0.296 | 22 | Industry I1 HTP Gas Sw CCS | 0 | 0 | 0.004 | 0.013 | 0.031 | 0.039 | 0.068 | 0.092
7 | Resource | 0 | 0 | 0 | 0 | 0 | 0 | 0 | 0 | 138 | CCGT with CCS | 0 | 0.408 | 4.512 | 5.255 | 1.907 | 7.202 | 0.725 | 7.45 | 211 | Dwelling (HD, ThG) | 15.086 | 14.453 | 13.152 | 12.007 | 10.435 | 10.721 | 11.017 | 11.322 | 131 | Interconnector Nordel (Electricity) | 0 | 0.001 | 0 | 0.001 | 0 | 0 | 0 | 0 | 277 | MGV (Gas SI) | 0.072 | 0.123 | 0.211 | 0.361 | 0.617 | 0 | 0 | 0 | 22 | Biomass Imports | 0.009 | 0 | 0 | 0.002 | 1.24 | 1.494 | 1.046 | 0.58 | 23 | Industry I1 HTP Hyd Sw | 0 | 0 | 0.001 | 0.001 | 0.001 | 0 | 0 | 0
[10 empty] | 142 | H2 Turbine | 0 | 0.01 | 0.333 | 0 | 0.476 | 1.184 | 0.185 | 0 | 219 | Dwelling (LD, ThG) | 27.499 | 26.345 | 23.974 | 21.886 | 19.02 | 19.543 | 20.082 | 20.638 | 339 | EV Charging Point (private off street for LGVs) | 0.024 | 0.05 | 0.099 | 0.167 | 0.295 | 0.523 | 0.918 | 1.62 | 278 | MGV (ICE Euro 6) | 1.234 | 1.388 | 0.998 | 0.432 | 0 | 0 | 0 | 0 | 23 | UK Biomass | 0.444 | 0.578 | 1.262 | 1.515 | 1.767 | 2.02 | 2.272 | 2.525 | 24 | Industry I1 HTP Hyd Sw CCS | 0 | 0 | 0.006 | 0.006 | 0.006 | 0.006 | 0 | 0
[10 empty] | 143 | Hydro Power | 0 | 0.926 | 1.197 | 0.103 | 0.103 | 0.103 | 0.103 | 0.103 | 227 | Dwelling (MD, ThG) | 54.102 | 51.832 | 47.166 | 43.058 | 37.42 | 38.45 | 39.51 | 40.603 | 340 | EV Charging Point (private off street) | 0 | 0 | 0 | 0.041 | 0.667 | 1.175 | 2.07 | 3.648 | 281 | MGV (ETI Dual Fuel Direct Hybrid) | 0 | 0 | 0.087 | 0.148 | 0.249 | 0.42 | 0.706 | 1.183 | 26 | Dry Waste Resource | 0 | 0 | 0.001 | 0.001 | 0 | 0 | 0.819 | 1.028 | 29 | Industry I2 HTP Bio Sw CCS | 0 | 0 | 0 | 0 | 0.001 | 0.002 | 0.004 | 0.004
[10 empty] | 144 | IGCC Biomass with CCS | 0 | 0 | 0.305 | 0 | 0 | 0 | 0 | 0 | 234 | Electric Resistive Heating - Hot Water | 0.056 | 0.06 | 0.056 | 0 | 0 | 1.037 | 0.119 | 0.162 | 341 | Hydrogen vehicle refuelling | 0 | 0 | 0 | 0 | 0 | 0 | 0 | 2.096 | 282 | MGV (ETI Gas SI Hybrid) | 0 | 0 | 0.077 | 0.133 | 0.227 | 0.389 | 0.665 | 0.794 | 27 | Wet Waste | 0 | 0 | 0 | 0 | 0 | 0 | 0.4 | 0.4 | 30 | Industry I2 HTP Hyd Sw | 0 | 0 | 0 | 0.001 | 0.001 | 0.001 | 0.001 | 0
[10 empty] | 148 | Large Scale Ground Mounted Solar PV | 1.312 | 1.532 | 0 | 0 | 0 | 0 | 2.335 | 2 | 235 | Electric Resistive Heating - Space Heat | 0.69 | 0.69 | 0.849 | 0 | 0 | 0 | 2.619 | 4.291 | 342 | Natural gas vehicle refuelling | 0.013 | 0.026 | 0.065 | 0.107 | 0.138 | 0.135 | 0.119 | 0.134 | 283 | MGV (ETI Hybrid) | 0 | 0 | 0.073 | 0.125 | 0.215 | 0.368 | 0 | 0 | 31 | Nuclear | 0.256 | 0.289 | 0.413 | 0.832 | 1.167 | 1.588 | 2.254 | 2.826 | 32 | Industry I2 LTP Bio Sw | 0 | 0.001 | 0.003 | 0.003 | 0.002 | 0 | 0 | 0
[10 empty] | 151 | Nuclear (Gen III) | 0.002 | 0.002 | 11.951 | 25.65 | 24.938 | 24.225 | 23.512 | 4.861 | 236 | Floorspace (Commercial) | 0.584 | 0.034 | 0.027 | 0.04 | 0.04 | 0.066 | 0.044 | 0.022 | 381 | CapturedCO2 | 0 | 0.134 | 1.17 | 1.791 | 1.562 | 2.771 | 1.526 | 2.327 | 285 | Aviation (Domestic) | 1.092 | 1.227 | 1.227 | 1.206 | 1.172 | 1.571 | 1.979 | 1.937 | [10 empty] | 33 | Industry I2 LTP Bio Sw CCS | 0 | 0 | 0 | 0.001 | 0.003 | 0.003 | 0.002 | 0.001
[10 empty] | 152 | Nuclear (Gen IV) | 0 | 0 | 0.002 | 0.002 | 0.002 | 0.002 | 4.507 | 0 | 237 | Floorspace (Public) | 0.318 | 0.018 | 0.003 | 0.002 | 0.002 | 0.001 | 0.001 | 0.001 | 382 | Electricity | 2.716 | 2.507 | 0.029 | 0 | 0.017 | 0.179 | 0.982 | 26.362 | 286 | Bus (Dual Fuel Direct) | 0 | 0.434 | 0.738 | 0.953 | 0 | 0 | 0 | 0 | [10 empty] | 38 | Industry I2 LTP Hyd Sw CCS | 0 | 0 | 0 | 0 | 0.003 | 0.003 | 0.003 | 0.01
[10 empty] | 158 | Nuclear (SMR Elec) | 0 | 0 | 0 | 0 | 0 | 0 | 0 | 19.141 | 238 | Gas Boiler - Hot Water | 0.809 | 0.922 | 0.934 | 0.86 | 1.054 | 0.502 | 0 | 0 | 383 | Hydrogen | 0.001 | 0.022 | 0.048 | 0.092 | 0.136 | 0.019 | 0.029 | 0.019 | 288 | Bus (Gas SI) | 0.433 | 0.738 | 1.256 | 2.133 | 0.419 | 0 | 0 | 0 | [10 empty] | 42 | Industry I2 SpH Bio Sw | 0 | 0 | 0 | 0 | 0 | 0 | 0 | 0
[10 empty] | 160 | Offshore Wind (fixed) | 10.477 | 13.677 | 0 | 0 | 0 | 0 | 0 | 22.5 | 239 | Gas Boiler - Space Heat | 13.89 | 18.802 | 14.682 | 13.627 | 18.034 | 10.176 | 7.605 | 10.893 | 384 | Biomass | 0.001 | 0 | 0.001 | 0 | 0.001 | 0 | 0 | 0 | 289 | Bus (BEV) | 0 | 0 | 0.502 | 0.839 | 1.399 | 2.323 | 3.844 | 4.27 | [10 empty] | 48 | Industry I3 SpH Bio Sw | 0 | 0.001 | 0.003 | 0.007 | 0.006 | 0.004 | 0 | 0
[10 empty] | 161 | Offshore Wind (floating) | 0 | 0 | 0 | 0 | 0 | 0 | 0.581 | 18.915 | 244 | ASHP1 (Hot Water) | 0.037 | 0.15 | 0.363 | 0 | 0 | 0 | 0 | 0 | [10 empty] | 292 | Bus (ICE) | 5.95 | 5.095 | 3.04 | 0 | 0 | 0 | 0 | 0 | [10 empty] | 51 | Industry I4 LTP Heat pumps | 0 | 0 | 0 | 0 | 0.001 | 0.002 | 0.003 | 0.006
[10 empty] | 164 | Onshore Wind | 7.594 | 6.177 | 5.07 | 0.253 | 6.702 | 6.085 | 6.403 | 6.254 | 245 | ASHP1 (Space Heat) | 0.1 | 0.241 | 0.583 | 1.408 | 1.751 | 5.809 | 0 | 0 | [10 empty] | 294 | Bus (ETI Dual Fuel Direct Hybrid) | 0.001 | 0.001 | 0.439 | 0.745 | 1.263 | 1.835 | 0 | 0 | [10 empty] | 59 | Industry I5 SpH Baseline | 0.014 | 0.013 | 0.011 | 0.008 | 0.001 | 0 | 0 | 0
[10 empty] | 169 | Tidal Stream | 0 | 0 | 0 | 0 | 0 | 1.418 | 1.197 | 4.134 | 246 | ASHP2 (Hot Water) | 0.109 | 0.262 | 0.634 | 1.531 | 1.67 | 1.596 | 1.062 | 1.939 | [10 empty] | 295 | Bus (ETI Gas SI Hybrid) | 0.001 | 0.001 | 0.426 | 0.723 | 1.226 | 0 | 0 | 0 | [10 empty] | 63 | Industry I6 HTP Bio Sw | 0.001 | 0.004 | 0.004 | 0.004 | 0.004 | 0.004 | 0.003 | 0
[10 empty] | 173 | Waste Gasification to power with CCS | 0 | 0 | 0 | 0 | 0 | 0 | 14.5 | 3.696 | 247 | ASHP2 (Space Heat) | 0.109 | 0.262 | 0.634 | 1.531 | 3.691 | 8.892 | 5.858 | 14.354 | [10 empty] | 296 | Bus (ETI Hybrid) | 0.001 | 0.001 | 0.407 | 0.274 | 0 | 0 | 0 | 0 | [10 empty] | 64 | Industry I6 HTP Bio Sw CCS | 0 | 0 | 0.001 | 0.001 | 0.001 | 0.001 | 0.001 | 0
[10 empty] | 253 | Micro Solar PV | 7.095 | 11.734 | 0 | 0 | 0 | 0 | 0 | 0 | 248 | Lighting (CFL) | 3.01 | 2.967 | 2.862 | 2.764 | 1.804 | 1.059 | 1.011 | 0.511 | [10 empty] | 301 | Car Hybrid (A/B Segment) | 0.765 | 0.389 | 0 | 0 | 12.028 | 19.548 | 0 | 0 | [10 empty] | 66 | Industry I6 HTP Hyd Sw | 0.003 | 0.01 | 0.024 | 0.052 | 0.105 | 0.103 | 0.104 | 0.11
[10 empty] | 264 | Anaerobic Digestion Gas Plant | 0 | 0 | 0 | 0 | 0 | 0 | 1.243 | 0 | 250 | Lighting (LED) | 0 | 0 | 0 | 0 | 6.1 | 4.658 | 3.849 | 4.078 | [10 empty] | 302 | Car Hybrid (C/D Segment) | 1.813 | 0.921 | 0 | 0 | 0 | 0 | 47.59 | 76.047 | [10 empty] | 74 | Industry I6 LTP Hyd Sw | 0 | 0.004 | 0.011 | 0.025 | 0.054 | 0.086 | 0.091 | 0.1
[10 empty] | 356 | Pumped Heat Electricity Storage | 0 | 0 | 0 | 0.608 | 0.696 | 0.084 | 0 | 0.82 | 257 | Oil Boiler - Hot Water | 0.026 | 0.026 | 0.031 | 0 | 0 | 0 | 0 | 0 | [10 empty] | 303 | Car Hydrogen FCV (A/B Segment) | 0 | 0 | 0 | 0 | 0 | 0 | 0 | 8.312 | [10 empty] | 78 | Industry I6 SpH Bio Sw | 0.001 | 0.002 | 0.005 | 0.01 | 0.02 | 0.017 | 0.011 | 0
[10 empty] | 358 | Geological Storage of Hydrogen | 0.003 | 0.011 | 0.033 | 0.051 | 0.139 | 0.033 | 0 | 0 | 258 | Oil Boiler - Space Heat | 0.737 | 0.737 | 0.908 | 0 | 0 | 0 | 0 | 0 | [10 empty] | 307 | Car ICE (A/B Segment) | 36.88 | 40.966 | 40.515 | 37.821 | 19.666 | 7.706 | 13.423 | 3.835 | [10 empty] | 82 | Industry I7 HTP Bio Sw CCS | 0 | 0 | 0.002 | 0.005 | 0.005 | 0.005 | 0.004 | 0.002
[10 empty] | 363 | CCGT CCS Retrofit | 0 | 0 | 0 | 1.151 | 0 | 0.042 | 0 | 0 | 357 | Building Hot Water Storage | 0.015 | 0.299 | 0.168 | 0.124 | 0.619 | 1.122 | 0.836 | 1.034 | [10 empty] | 308 | Car ICE (C/D Segment) | 85.757 | 95.41 | 94.527 | 89.802 | 91.554 | 94.115 | 48.753 | 0 | [10 empty] | 100 | Industry I8 LTP Hyd Sw | 0.004 | 0.02 | 0.051 | 0.113 | 0.108 | 0.093 | 0.062 | 0
[20 empty] | 360 | Building Space Heat Storage | 1.062 | 0 | 1.324 | 2.3 | 1.057 | 4.909 | 5.886 | 3.399 | [10 empty] | 309 | Car PHEV (Long Range A/B Seg) | 0 | 0 | 0 | 0 | 0 | 0 | 0 | 33.909 | [10 empty] | 101 | Industry I8 LTP Hyd Sw CCS | 0 | 0 | 0.011 | 0.033 | 0.077 | 0.082 | 0.128 | 0.244
[20 empty] | 368 | Retrofix (HD, ThP) | 0 | 0 | 0 | 4.848 | 4.316 | 0 | 0 | 0 | [10 empty] | 311 | Car PHEV (Med Range A/B Seg) | 0 | 0 | 0 | 0 | 0 | 0 | 34.498 | 0 | [10 empty] | 105 | Industry I8 SpH Bio Sw | 0.001 | 0.002 | 0.004 | 0.008 | 0.015 | 0.012 | 0.008 | 0
[20 empty] | 370 | Retrofix (LD, ThP) | 0 | 0 | 0 | 0 | 0 | 0 | 17.552 | 13.303 | [10 empty] | 312 | Car PHEV (Med Range C/D Seg) | 0 | 0 | 0 | 0 | 0 | 0 | 0 | 25.949 | [10 empty] | 113 | Biomass Fired Generation | 0.018 | 0.015 | 0.011 | 0.007 | 0.004 | 0 | 0 | 0
[20 empty] | 372 | Retrofix (MD, ThP) | 0 | 0 | 0 | 0 | 15.986 | 21.103 | 7.065 | 8.702 | [10 empty] | 313 | Car PHEV (Short Range A/B Seg) | 0 | 0 | 0 | 0.855 | 12.567 | 19.811 | 0 | 0 | [10 empty] | 120 | H2 Plant (Biomass Gasification with CCS) | 0 | 0 | 0.01 | 0.02 | 0.425 | 0.848 | 0.886 | 0.954
[40 empty] | 315 | HGV (Dual Fuel Direct) | 0.336 | 0.564 | 0.945 | 1.58 | 2.633 | 3.731 | 1.048 | 0 | [10 empty] | 121 | H2 Plant (Coal Gasification with CCS) | 0 | 0.017 | 0.078 | 0.124 | 0.124 | 0.124 | 0.122 | 0.116
[40 empty] | 316 | HGV (Dual Fuel Port) | 0.301 | 0.51 | 0.863 | 1.235 | 0 | 0 | 0 | 0 | [10 empty] | 122 | H2 Plant (Electrolysis) | 0.006 | 0.005 | 0.005 | 0.005 | 0 | 0 | 0 | 0
[40 empty] | 317 | HGV (Gas SI) | 0.267 | 0.457 | 0.783 | 1.341 | 2.293 | 0 | 0 | 0 | [10 empty] | 137 | CCGT | 0.822 | 0.7 | 0.695 | 0.378 | 0.168 | 0 | 0 | 0
[40 empty] | 319 | HGV (ICE Euro 6) | 4.172 | 4.677 | 2.758 | 0 | 0 | 0 | 0 | 0 | [10 empty] | 138 | CCGT with CCS | 0 | 0.024 | 0.3 | 0.792 | 0.911 | 1.398 | 1.459 | 1.946
[40 empty] | 322 | HGV (ETI Dual Fuel Direct Hybrid) | 0 | 0 | 0.325 | 0.545 | 0.913 | 1.524 | 2.536 | 4.205 | [10 empty] | 139 | Converted Biomass Plant | 0.066 | 0.067 | 0 | 0 | 0 | 0 | 0 | 0
[40 empty] | 323 | HGV (ETI Gas SI Hybrid) | 0 | 0 | 0.288 | 0.49 | 0.832 | 1.411 | 2.389 | 2.693 | [10 empty] | 142 | H2 Turbine | 0 | 0.001 | 0.018 | 0.018 | 0.045 | 0.113 | 0.106 | 0.106
[40 empty] | 324 | HGV (ETI Hybrid) | 0 | 0 | 0.281 | 0.478 | 0.04 | 0 | 0 | 0 | [10 empty] | 143 | Hydro Power | 0.099 | 0.141 | 0.196 | 0.196 | 0.196 | 0.196 | 0.196 | 0.196
[40 empty] | 325 | LGV (BEV) | 0 | 0 | 0 | 0 | 0 | 0 | 1.701 | 0 | [10 empty] | 144 | IGCC Biomass with CCS | 0 | 0 | 0.02 | 0.02 | 0.02 | 0.02 | 0.02 | 0.02
[40 empty] | 329 | LGV (Hybrid) | 0 | 0 | 0 | 0 | 0 | 1.276 | 2.058 | 0 | [10 empty] | 147 | Incineration of Waste | 0.308 | 0.247 | 0.185 | 0.123 | 0.062 | 0 | 0 | 0
[40 empty] | 332 | LGV (ICE) | 32.4 | 31.735 | 28.265 | 34.278 | 30.615 | 22.82 | 16.379 | 0 | [10 empty] | 148 | Large Scale Ground Mounted Solar PV | 0.052 | 0.094 | 0.094 | 0.094 | 0.094 | 0.094 | 0.126 | 0.161
[40 empty] | 333 | LGV (PHEV) | 1.657 | 3.175 | 5.168 | 8.353 | 13.391 | 21.257 | 33.332 | 51.467 | [10 empty] | 151 | Nuclear (Gen III) | 0 | 0 | 0.365 | 1.169 | 1.973 | 2.777 | 3.581 | 3.753
[40 empty] | 335 | Rail (Freight Diesel) | 0.717 | 1.004 | 0.807 | 0.762 | 0.734 | 0.717 | 1.004 | 0.807 | [10 empty] | 152 | Nuclear (Gen IV) | 0 | 0 | 0 | 0 | 0 | 0 | 0.138 | 0.138
[40 empty] | 336 | Rail (Passenger Diesel) | 1.04 | 0.256 | 0.961 | 0.896 | 0.906 | 1.506 | 0.256 | 0.96 | [10 empty] | 153 | Nuclear (Legacy) | 0.861 | 0.861 | 0.688 | 0.688 | 0.355 | 0.117 | 0.117 | 0.117
[40 empty] | 337 | Rail (Passenger Electric) | 0.655 | 1.079 | 0.662 | 0.643 | 0.711 | 0.731 | 0.282 | 0.656 | [10 empty] | 158 | Nuclear (SMR Elec) | 0 | 0 | 0 | 0 | 0 | 0 | 0 | 0.561
[40 empty] | 346 | Aviation (International) | 16.802 | 18.609 | 18.609 | 18.334 | 21.035 | 26.422 | 29.438 | 35.311 | [10 empty] | 159 | OCGT | 0.09 | 0.077 | 0.068 | 0.041 | 0.018 | 0 | 0 | 0
[60 empty] | 160 | Offshore Wind (fixed) | 0.408 | 0.789 | 0.757 | 0.725 | 0.413 | 0 | 0 | 0.784
[60 empty] | 161 | Offshore Wind (floating) | 0 | 0 | 0 | 0 | 0 | 0 | 0.022 | 0.784
[60 empty] | 164 | Onshore Wind | 0.148 | 0.205 | 0.25 | 0.235 | 0.231 | 0.237 | 0.261 | 0.346
[60 empty] | 165 | PC Coal | 1.426 | 0.92 | 0.45 | 0.143 | 0 | 0 | 0 | 0
[60 empty] | 169 | Tidal Stream | 0 | 0 | 0 | 0 | 0 | 0.032 | 0.059 | 0.152
[60 empty] | 253 | Micro Solar PV | 0.113 | 0.3 | 0.3 | 0.3 | 0.3 | 0.187 | 0 | 0
[60 empty] | 258 | Oil Boiler - Space Heat | 0.055 | 0.041 | 0.029 | 0.02 | 0.011 | 0 | 0 | 0
[60 empty] | 264 | Anaerobic Digestion Gas Plant | 0 | 0 | 0 | 0 | 0 | 0 | 0.166 | 0.166
[60 empty] | 267 | Agricultural Vehicle (ICE) | 0.225 | 0.231 | 0.236 | 0.242 | 0.247 | 0.253 | 0.259 | 0.266
[60 empty] | 268 | Bus (Wireless PHEV) | 0 | 0 | 0.007 | 0.02 | 0.043 | 0.075 | 0.09 | 0.067
[60 empty] | 269 | Crawler Excavator (ICE) | 0.02 | 0.02 | 0.02 | 0.019 | 0.019 | 0.019 | 0.018 | 0.018
[60 empty] | 270 | Large Articulated Truck (ICE) | 0.007 | 0.006 | 0.006 | 0.006 | 0.006 | 0.006 | 0.006 | 0.006
[60 empty] | 271 | Maritime (Dual Fuel Domestic) | 0.327 | 0.568 | 0.788 | 0.895 | 1.137 | 1.412 | 1.423 | 1.43
[60 empty] | 272 | Maritime (Dual Fuel International) | 0.064 | 0.183 | 0.183 | 0.184 | 0.187 | 0.191 | 0.194 | 0.201
[60 empty] | 273 | Medium Articulated Truck (ICE) | 0.01 | 0.009 | 0.009 | 0.009 | 0.009 | 0.009 | 0.009 | 0.008
[60 empty] | 274 | Medium Wheel Loader (ICE) | 0.008 | 0.008 | 0.008 | 0.007 | 0.007 | 0.007 | 0.007 | 0.007
[60 empty] | 275 | MGV (Dual Fuel Direct) | 0.001 | 0.005 | 0.011 | 0.021 | 0.037 | 0.056 | 0.059 | 0.04
[60 empty] | 277 | MGV (Gas SI) | 0.003 | 0.007 | 0.016 | 0.028 | 0.049 | 0.041 | 0.026 | 0
[60 empty] | 278 | MGV (ICE Euro 6) | 0.048 | 0.104 | 0.145 | 0.115 | 0.059 | 0.018 | 0 | 0
[60 empty] | 281 | MGV (ETI Dual Fuel Direct Hybrid) | 0 | 0 | 0.003 | 0.008 | 0.016 | 0.028 | 0.05 | 0.087
[60 empty] | 282 | MGV (ETI Gas SI Hybrid) | 0 | 0 | 0.003 | 0.008 | 0.016 | 0.028 | 0.05 | 0.073
[60 empty] | 283 | MGV (ETI Hybrid) | 0 | 0 | 0.003 | 0.008 | 0.016 | 0.028 | 0.023 | 0.015
[60 empty] | 284 | Wheeled Excavator (ICE) | 0.028 | 0.028 | 0.027 | 0.027 | 0.026 | 0.026 | 0.025 | 0.025
[60 empty] | 285 | Aviation (Domestic) | 0.365 | 0.411 | 0.457 | 0.501 | 0.543 | 0.598 | 0.669 | 0.731
[60 empty] | 286 | Bus (Dual Fuel Direct) | 0 | 0.006 | 0.018 | 0.033 | 0.027 | 0.015 | 0 | 0
[60 empty] | 288 | Bus (Gas SI) | 0.006 | 0.018 | 0.038 | 0.067 | 0.063 | 0.043 | 0.007 | 0
[60 empty] | 289 | Bus (BEV) | 0 | 0 | 0.007 | 0.019 | 0.041 | 0.072 | 0.126 | 0.184
[60 empty] | 292 | Bus (ICE) | 0.327 | 0.294 | 0.229 | 0.134 | 0.051 | 0 | 0 | 0
[60 empty] | 294 | Bus (ETI Dual Fuel Direct Hybrid) | 0 | 0 | 0.006 | 0.018 | 0.038 | 0.062 | 0.05 | 0.03
[60 empty] | 295 | Bus (ETI Gas SI Hybrid) | 0 | 0 | 0.006 | 0.018 | 0.038 | 0.031 | 0.02 | 0
[60 empty] | 296 | Bus (ETI Hybrid) | 0 | 0 | 0.006 | 0.011 | 0.011 | 0.004 | 0 | 0
[60 empty] | 301 | Car Hybrid (A/B Segment) | 0.024 | 0.036 | 0.027 | 0.007 | 0.422 | 1.137 | 0.968 | 0.429
[60 empty] | 302 | Car Hybrid (C/D Segment) | 0.051 | 0.077 | 0.057 | 0.016 | 0 | 0 | 1.646 | 4.421
[60 empty] | 303 | Car Hydrogen FCV (A/B Segment) | 0 | 0 | 0 | 0 | 0 | 0 | 0 | 0.415
[60 empty] | 307 | Car ICE (A/B Segment) | 3.743 | 3.94 | 4.13 | 4.146 | 3.328 | 2.057 | 1.38 | 0.93
[60 empty] | 308 | Car ICE (C/D Segment) | 7.987 | 8.408 | 8.812 | 8.899 | 8.862 | 9.02 | 7.521 | 4.026
[60 empty] | 309 | Car PHEV (Long Range A/B Seg) | 0 | 0 | 0 | 0 | 0 | 0 | 0 | 1.345
[60 empty] | 311 | Car PHEV (Med Range A/B Seg) | 0 | 0 | 0 | 0 | 0 | 0 | 1.182 | 1.182
[60 empty] | 312 | Car PHEV (Med Range C/D Seg) | 0 | 0 | 0 | 0 | 0 | 0 | 0 | 0.837
[60 empty] | 313 | Car PHEV (Short Range A/B Seg) | 0 | 0 | 0 | 0.024 | 0.403 | 1.033 | 0.867 | 0.384
[60 empty] | 315 | HGV (Dual Fuel Direct) | 0.033 | 0.092 | 0.195 | 0.343 | 0.604 | 0.983 | 0.945 | 0.625
[60 empty] | 316 | HGV (Dual Fuel Port) | 0.033 | 0.092 | 0.195 | 0.315 | 0.257 | 0.154 | 0 | 0
[60 empty] | 317 | HGV (Gas SI) | 0.033 | 0.092 | 0.195 | 0.343 | 0.604 | 0.501 | 0.32 | 0
[60 empty] | 319 | HGV (ICE Euro 6) | 0.515 | 1.108 | 1.467 | 0.952 | 0.359 | 0 | 0 | 0
[60 empty] | 322 | HGV (ETI Dual Fuel Direct Hybrid) | 0 | 0 | 0.033 | 0.092 | 0.195 | 0.344 | 0.606 | 1.067
[60 empty] | 323 | HGV (ETI Gas SI Hybrid) | 0 | 0 | 0.033 | 0.092 | 0.195 | 0.344 | 0.606 | 0.879
[60 empty] | 324 | HGV (ETI Hybrid) | 0 | 0 | 0.033 | 0.092 | 0.097 | 0.064 | 0.005 | 0
[60 empty] | 325 | LGV (BEV) | 0 | 0 | 0 | 0 | 0 | 0 | 0.036 | 0.036
[60 empty] | 329 | LGV (Hybrid) | 0 | 0 | 0 | 0 | 0 | 0.035 | 0.094 | 0.094
[60 empty] | 332 | LGV (ICE) | 2.263 | 2.53 | 2.707 | 2.804 | 2.813 | 2.685 | 2.171 | 1.232
[60 empty] | 333 | LGV (PHEV) | 0.031 | 0.094 | 0.202 | 0.357 | 0.614 | 1.056 | 1.813 | 3.112
[60 empty] | 334 | Maritime (Domestic) | 1.378 | 1.102 | 0.827 | 0.551 | 0.276 | 0 | 0 | 0
[60 empty] | 339 | EV Charging Point (private off street for LGVs) | 0 | 0.001 | 0.002 | 0.004 | 0.007 | 0.012 | 0.022 | 0.038
[60 empty] | 346 | Aviation (International) | 1.441 | 1.623 | 1.805 | 1.981 | 2.144 | 2.364 | 2.642 | 2.888
[60 empty] | 347 | Maritime (International) | 0.12 | 0.002 | 0.001 | 0 | 0 | 0 | 0 | 0
[60 empty] | 355 | Pumped Storage of Electricity | 0 | 0.001 | 0.006 | 0.01 | 0.005 | 0.005 | 0.004 | 0.004
[60 empty] | 356 | Pumped Heat Electricity Storage | 0 | 0 | 0 | 0.015 | 0.028 | 0.029 | 0.025 | 0.053
[60 empty] | 357 | Building Hot Water Storage | 0.007 | 0.01 | 0.01 | 0.01 | 0.016 | 0.032 | 0.044 | 0.047
[60 empty] | 358 | Geological Storage of Hydrogen | 0 | 0.002 | 0.006 | 0.014 | 0.029 | 0.033 | 0.03 | 0.029
[60 empty] | 360 | Building Space Heat Storage | 0.021 | 0.017 | 0.03 | 0.049 | 0.053 | 0.068 | 0.132 | 0.207
[60 empty] | 381 | CapturedCO2 | 0 | 0 | 0 | 0.001 | 0.001 | 0.002 | 0.003 | 0.003
Note on C53: Redpoint Energy: cellTableRef
Note on S53: Redpoint Energy: cellTableRef
Note on AI53: Redpoint Energy: cellTableRef
Note on AY53: Redpoint Energy: cellTableRef
Note on BO53: Redpoint Energy: cellTableRef
Note on CE53: Redpoint Energy: cellTableRef
Note on CU53: Redpoint Energy: cellTableRef
Note on DJ53: Redpoint Energy: cellTableRef
Note on EC53: Redpoint Energy: cellTableRef
Note on EY53: Redpoint Energy: cellTableRef
Note on FK53: Redpoint Energy: cellTableRef
Note on GE53: Redpoint Energy: cellTableRef
Note on GY53: Redpoint Energy: cellTableRef
Note on HS53: Redpoint Energy: cellTableRef
Note on IM53: Redpoint Energy: cellTableRef

## D2.4.1.C
|  | Selected Simulation |  | (Leave "Simulation" blank to average results across all simulations)
|  | Time Period | 2050
|  | Chart Type | Supply by Technology
|  | Product | Electricity
Order | Series Name | Nominal Capacity | Peak Capacity | Summer_Overnight | Summer_Morning | Summer_Mid-Day | Summer_Early Evening | Summer_Late Evening | Winter_Overnight | Winter_Morning | Winter_Mid-Day | Winter_Early Evening | Winter_Late Evening | Peak_Overnight | Peak_Morning | Peak_Mid-Day | Peak_Early Evening | Peak_Late Evening
3 | Interconnector Benelux-Germany (Electricity) | 0.99992 | 0.16499 | 0 | 0 | 0 | 0 | 0 | 0 | 0 | 0 | 0 | 0 | 0 | 0 | 0 | 0 | 0
4 | Interconnector France (Electricity) | 4.9998 | 0.82497 | 0 | 0 | 0 | 0 | 0 | 0 | 0 | 0 | 0 | 0 | 0 | 0 | 0 | 0 | 0
5 | Interconnector Ireland (Electricity) | 2 | 0.32999 | 0 | 0 | 0 | 0 | 0 | 0 | 0 | 0 | 0 | 0 | 0 | 0 | 0 | 0 | 0
6 | Interconnector Nordel (Electricity) | 2 | 0.33 | 0 | 0 | 0 | 0 | 0 | 0 | 0 | 0 | 0 | 0 | 0 | 0 | 0 | 0 | 0
9 | Gas Macro CHP | 2.0114e-11 | 1.9108e-11 | 0 | 0 | 0 | 0 | 0 | 0 | 0 | 0 | 0 | 0 | 0 | 0 | 0 | 0 | 0
10 | OCGT | 5.9861e-11 | 5.6868e-11 | 0 | 0 | 0 | 0 | 0 | 0 | 0 | 0 | 0 | 0 | 0 | 0 | 0 | 0 | 0
11 | PC Coal | 3.2547e-11 | 3.0919e-11 | 0 | 0 | 0 | 0 | 0 | 0 | 0 | 0 | 0 | 0 | 0 | 0 | 0 | 0 | 0
12 | PC Coal with CCS | 3.264e-11 | 3.1008e-11 | 0 | 0 | 0 | 0 | 0 | 0 | 0 | 0 | 0 | 0 | 0 | 0 | 0 | 0 | 0
13 | IGCC Coal | 2.8749e-11 | 2.7311e-11 | 0 | 0 | 0 | 0 | 0 | 0 | 0 | 0 | 0 | 0 | 0 | 0 | 0 | 0 | 0
14 | IGCC Coal with CCS | 7.8213e-11 | 7.4302e-11 | 0 | 0 | 0 | 0 | 0 | 0 | 0 | 0 | 0 | 0 | 0 | 0 | 0 | 0 | 0
15 | CCGT | 5.6205e-11 | 5.3395e-11 | 0 | 0 | 0 | 0 | 0 | 0 | 0 | 0 | 0 | 0 | 0 | 0 | 0 | 0 | 0
16 | CCGT with CCS | 36.1941 | 34.3844 | 0 | 0 | 0 | 0 | 0 | 0 | 0 | 0 | 0 | 0 | 0 | 0 | 0 | 0 | 0
16 | CCGT with CCS | 0 | 0 | [5 empty] | 30.765 | 30.765 | 30.765 | 30.765 | 30.765 | 26.6314 | 34.3844 | 34.3844 | 34.3844 | 34.3844
18 | Nuclear (Legacy) | 1.1898 | 1.1303 | 0 | 0 | 0 | 0 | 0 | 0 | 0 | 0 | 0 | 0 | 0 | 0 | 0 | 0 | 0
18 | Nuclear (Legacy) | 0 | 0 | 0.83287 | 0.83287 | 0.83287 | 0.83287 | 0.83287 | 0.83287 | 0.83287 | 0.83287 | 0.83287 | 0.83287 | 1.1303 | 1.1303 | 1.1303 | 1.1303 | 1.1303
19 | Nuclear (Gen III) | 35 | 33.25 | 0 | 0 | 0 | 0 | 0 | 0 | 0 | 0 | 0 | 0 | 0 | 0 | 0 | 0 | 0
19 | Nuclear (Gen III) | 0 | 0 | 31.5 | 31.5 | 31.5 | 31.5 | 31.5 | 31.5 | 31.5 | 31.5 | 31.5 | 31.5 | 33.25 | 33.25 | 33.25 | 33.25 | 33.25
20 | Nuclear (Gen IV) | 1.2 | 1.14 | 0 | 0 | 0 | 0 | 0 | 0 | 0 | 0 | 0 | 0 | 0 | 0 | 0 | 0 | 0
20 | Nuclear (Gen IV) | 0 | 0 | 1.08 | 1.08 | 1.08 | 1.08 | 1.08 | 1.08 | 1.08 | 1.08 | 1.08 | 1.08 | 1.14 | 1.14 | 1.14 | 1.14 | 1.14
22 | Nuclear (SMR CHP Extraflex) | 3.9231e-11 | 3.727e-11 | 0 | 0 | 0 | 0 | 0 | 0 | 0 | 0 | 0 | 0 | 0 | 0 | 0 | 0 | 0
23 | Nuclear (SMR CHP) | 7.0181e-11 | 6.6672e-11 | 0 | 0 | 0 | 0 | 0 | 0 | 0 | 0 | 0 | 0 | 0 | 0 | 0 | 0 | 0
24 | Nuclear (SMR Elec Extraflex) | 3.2667e-11 | 3.1034e-11 | 0 | 0 | 0 | 0 | 0 | 0 | 0 | 0 | 0 | 0 | 0 | 0 | 0 | 0 | 0
25 | Nuclear (SMR Elec) | 4.0297 | 3.8283 | 0 | 0 | 0 | 0 | 0 | 0 | 0 | 0 | 0 | 0 | 0 | 0 | 0 | 0 | 0
25 | Nuclear (SMR Elec) | 0 | 0 | 3.4253 | 3.4253 | 3.4253 | 3.4253 | 3.4253 | 3.4253 | 3.4253 | 3.4253 | 3.4253 | 3.4253 | 3.8283 | 3.8283 | 3.8283 | 3.8283 | 3.8283
27 | Biomass Fired Generation | 1.4342e-11 | 1.3624e-11 | 0 | 0 | 0 | 0 | 0 | 0 | 0 | 0 | 0 | 0 | 0 | 0 | 0 | 0 | 0
29 | Biomass Macro CHP | 1.0289e-11 | 9.7747e-12 | 0 | 0 | 0 | 0 | 0 | 0 | 0 | 0 | 0 | 0 | 0 | 0 | 0 | 0 | 0
30 | IGCC Biomass with CCS | 0.1 | 0.095 | 0 | 0 | 0 | 0 | 0 | 0 | 0 | 0 | 0 | 0 | 0 | 0 | 0 | 0 | 0
30 | IGCC Biomass with CCS | 0 | 0 | 0.085 | 0.085 | 0.085 | 0.085 | 0.085 | 0.085 | 0.085 | 0.085 | 0.085 | 0.085 |  | 0.095 | 0.095 | 0.095 | 0.095
31 | Incineration of Waste | 9.805e-12 | 9.3147e-12 | 0 | 0 | 0 | 0 | 0 | 0 | 0 | 0 | 0 | 0 | 0 | 0 | 0 | 0 | 0
32 | Waste Gasification to power (A) | 7.3521e-12 | 6.9845e-12 | 0 | 0 | 0 | 0 | 0 | 0 | 0 | 0 | 0 | 0 | 0 | 0 | 0 | 0 | 0
33 | Waste Gasification to power (B) | 7.2196e-12 | 6.8586e-12 | 0 | 0 | 0 | 0 | 0 | 0 | 0 | 0 | 0 | 0 | 0 | 0 | 0 | 0 | 0
34 | Waste Gasification to power with CCS | 3.1373 | 2.9804 | 0 | 0 | 0 | 0 | 0 | 0 | 0 | 0 | 0 | 0 | 0 | 0 | 0 | 0 | 0
34 | Waste Gasification to power with CCS | 0 | 0 | 2.8236 | 2.8236 | 2.8236 | 2.8236 | 2.8236 | 2.8236 | 2.8236 | 2.8236 | 2.8236 | 2.8236 | 2.9804 | 2.9801 | 2.9193 | 2.9804 | 2.9804
35 | Anaerobic Digestion CHP Plant | 2.3301e-11 | 2.2136e-11 | 0 | 0 | 0 | 0 | 0 | 0 | 0 | 0 | 0 | 0 | 0 | 0 | 0 | 0 | 0
35 | Anaerobic Digestion CHP Plant | 0 | 0 | [10 empty] | 7.9933e-12 |  | 6.936e-12
37 | H2 Turbine | 3.5196 | 3.3436 | 0 | 0 | 0 | 0 | 0 | 0 | 0 | 0 | 0 | 0 | 0 | 0 | 0 | 0 | 0
37 | H2 Turbine | 0 | 0 | 2.0244 | 1.0744 | 0.22329 | 0.91634 | 1.7301 | 1.9471 | 3.1229 | 2.8223 | 3.1238 | 3.1651 |  | 1.6451 | 0.81821 | 1.6369 | 2.1917
39 | Micro CHP - Hot Water | 7.604e-12 | 7.604e-12 | 0 | 0 | 0 | 0 | 0 | 0 | 0 | 0 | 0 | 0 | 0 | 0 | 0 | 0 | 0
40 | Micro CHP - Space Heat | 9.7594e-12 | 9.7594e-12 | 0 | 0 | 0 | 0 | 0 | 0 | 0 | 0 | 0 | 0 | 0 | 0 | 0 | 0 | 0
40 | Micro CHP - Space Heat | 0 | 0 | [10 empty] | 2.89e-13 | 3.0884e-12 | 3.7897e-13 |  | 7.9213e-13
42 | Onshore Wind | 19.643 | 3.2857 | 0 | 0 | 0 | 0 | 0 | 0 | 0 | 0 | 0 | 0 | 0 | 0 | 0 | 0 | 0
42 | Onshore Wind | 0 | 0 | 4.1243 | 4.1243 | 4.1243 | 4.1243 | 4.1243 | 6.1864 | 6.1864 | 6.1864 | 6.1864 | 6.1864 | 2.6191 | 2.6191 | 2.6191 | 2.6191 | 2.6191
43 | Offshore Wind (fixed) | 15 | 4 | 0 | 0 | 0 | 0 | 0 | 0 | 0 | 0 | 0 | 0 | 0 | 0 | 0 | 0 | 0
43 | Offshore Wind (fixed) | 0 | 0 | 4.7625 | 4.7625 | 4.7625 | 4.7625 | 4.7625 | 7.1437 | 7.1437 | 7.1437 | 7.1437 | 7.1437 | 3.4018 | 3.4018 | 3.4018 | 3.4018 | 3.4018
44 | Offshore Wind (floating) | 15.393 | 3.4634 | 0 | 0 | 0 | 0 | 0 | 0 | 0 | 0 | 0 | 0 | 0 | 0 | 0 | 0 | 0
44 | Offshore Wind (floating) | 0 | 0 | 5.501 | 5.501 | 5.501 | 5.501 | 5.501 | 8.2515 | 8.2515 | 8.2515 | 8.2515 | 8.2515 | 3.4381 | 3.4381 | 3.4381 | 3.4381 | 3.4381
46 | Large Scale Ground Mounted Solar PV | 10 | 0 | 0 | 0 | 0 | 0 | 0 | 0 | 0 | 0 | 0 | 0 | 0 | 0 | 0 | 0 | 0
46 | Large Scale Ground Mounted Solar PV | 0 | 0 |  | 2.7435 | 2.7435 | 2.7435 |  |  | 1.2583 | 1.2583 | 1.2583
48 | Hydro Power | 2.6602 | 2.5272 | 0 | 0 | 0 | 0 | 0 | 0 | 0 | 0 | 0 | 0 | 0 | 0 | 0 | 0 | 0
48 | Hydro Power | 0 | 0 | 1.1146 | 1.1146 | 1.1146 | 1.1146 | 1.1146 | 1.1146 | 1.1146 | 1.1146 | 1.1146 | 1.1146 | 2.5272 | 2.5272 | 2.5272 | 2.5272 | 2.5272
51 | Tidal Stream | 7.2117 | 1.0818 | 0 | 0 | 0 | 0 | 0 | 0 | 0 | 0 | 0 | 0 | 0 | 0 | 0 | 0 | 0
51 | Tidal Stream | 0 | 0 | 2.7027 | 2.7027 | 2.7027 | 2.7027 | 2.7027 | 2.7027 | 2.7027 | 2.7027 | 2.7027 | 2.7027 | 1.0818 | 1.0818 | 1.0818 | 1.0818 | 1.0818
53 | Geothermal Plant (EGS) Electricity & Heat | 1.6073e-12 | 1.527e-12 | 0 | 0 | 0 | 0 | 0 | 0 | 0 | 0 | 0 | 0 | 0 | 0 | 0 | 0 | 0
53 | Geothermal Plant (EGS) Electricity & Heat | 0 | 0 | 1.7036e-12 | 1.703e-12 | 1.7049e-12 | 1.7049e-12 | 1.703e-12 | 1.7041e-12 | 1.703e-12 | 1.7049e-12 | 1.7049e-12 | 1.703e-12 | 1.8107e-12 | 1.808e-12 | 1.8142e-12 | 1.8142e-12 | 1.808e-12
54 | Geothermal Plant (HSA) Electricity & Heat | 0 | 0 | 2.4664e-13 | 2.4628e-13 | 2.4634e-13 | 2.4634e-13 | 2.4628e-13 | 2.4688e-13 | 2.4628e-13 | 2.4634e-13 | 2.4634e-13 | 2.4628e-13 | 2.6953e-13 | 2.6778e-13 | 2.7186e-13 | 2.7186e-13 | 2.6778e-13
271 | Pumped Storage of Electricity | 1.68 | 1.596 | 0 | 0 | 0 | 0 | 0 | 0 | 0 | 0 | 0 | 0 | 0 | 0 | 0 | 0 | 0
271 | Pumped Storage of Electricity | 0 | 0 | -7.2077e-12 | -1.2015e-12 | -1.1574e-12 | 1.3475e-12 | 2.2784e-12 | -1.6191 | 0.24268 | 0.70127 | 0.87487 | 0.34423 | -0.7319 | 0.64815 | 9.1696e-11 | 0.11847 | 0.30045
272 | Compressed Air Storage of Electricity | 4.2124e-11 | 4.0018e-11 | 0 | 0 | 0 | 0 | 0 | 0 | 0 | 0 | 0 | 0 | 0 | 0 | 0 | 0 | 0
272 | Compressed Air Storage of Electricity | 0 | 0 | -2.1266e-12 | -1.6585e-12 | -1.1355e-12 | -1.2435e-12 | -9.1065e-13 | -4.3198e-12 | 4.2831e-13 | 2.9953e-13 | 5.4108e-13 | 4.2852e-13 | -2.1208e-11 | -4.9424e-12 | -3.9495e-12 | -7.0736e-12 | -4.8761e-12
273 | Battery - NaS | 4.2697e-11 | 4.0562e-11 | 0 | 0 | 0 | 0 | 0 | 0 | 0 | 0 | 0 | 0 | 0 | 0 | 0 | 0 | 0
273 | Battery - NaS | 0 | 0 | -6.2787e-12 | -2.7103e-12 | -1.9561e-12 | -1.6428e-12 | -4.2918e-13 | -2.2039e-11 | 6.2731e-12 | 3.8917e-12 | 5.1322e-12 | 6.4005e-12 | -9.6825e-12 | -4.3735e-12 | -5.4478e-12 | -5.8359e-12 | -4.3673e-12
274 | Battery - Li-ion | 1.3078e-10 | 1.2424e-10 | 0 | 0 | 0 | 0 | 0 | 0 | 0 | 0 | 0 | 0 | 0 | 0 | 0 | 0 | 0
274 | Battery - Li-ion | 0 | 0 | -6.0175e-12 | -7.7921e-13 | -2.4494e-12 | -1.8255e-12 | 1.226e-12 | -1.6106e-11 | 8.7565e-12 | 7.7627e-14 | 1.8703e-13 | 8.8191e-12 | -5.7169e-12 | -3.8706e-12 | -6.1501e-12 | -6.1173e-12 | -4.0039e-12
275 | Flow battery - Zn-Br | 1.1468e-10 | 1.0894e-10 | 0 | 0 | 0 | 0 | 0 | 0 | 0 | 0 | 0 | 0 | 0 | 0 | 0 | 0 | 0
275 | Flow battery - Zn-Br | 0 | 0 | -5.0476e-12 | -4.568e-12 | -3.2464e-12 | -4.9167e-12 | -3.2163e-12 | -9.2235e-12 | 5.5085e-13 | 1.4527e-14 | -3.6207e-14 | 5.5888e-13 | -1.8975e-11 | -2.7464e-11 | -2.702e-11 | -3.188e-11 | -2.7734e-11
276 | Flow battery - Redox | 7.3377e-11 | 6.9708e-11 | 0 | 0 | 0 | 0 | 0 | 0 | 0 | 0 | 0 | 0 | 0 | 0 | 0 | 0 | 0
276 | Flow battery - Redox | 0 | 0 | -5.885e-12 | -3.0921e-12 | -2.76e-12 | -3.0256e-12 | -1.1465e-12 | -1.6251e-11 | 4.7015e-12 | 1.5006e-12 | 2.4617e-12 | 4.7757e-12 | -1.0553e-11 | -8.7612e-12 | -1.0856e-11 | -1.1187e-11 | -8.8993e-12
281 | Pumped Heat Electricity Storage | 16.2919 | 15.4773 | 0 | 0 | 0 | 0 | 0 | 0 | 0 | 0 | 0 | 0 | 0 | 0 | 0 | 0 | 0
281 | Pumped Heat Electricity Storage | 0 | 0 | -4.1836 | 3.9026e-11 | 0.45611 | 1.4791 | 5.1387 | -17.2994 | 4.402 | 7.766 | 7.4645 | 6.8612 | -17.2994 | 16.1754 | 0.51001 | 7.727 | 5.7749
Note on C46: Redpoint Energy: cellTableRef

## D2.4.1.D
|  | Selected Simulation |  | (Leave "Simulation" blank to average results across all simulations)
|  | Time Period | 2050
|  | Chart Type | Supply by Technology
|  | Product | Space Heat
Order | Series Name | Nominal Capacity | Peak Capacity | Summer_Overnight | Summer_Morning | Summer_Mid-Day | Summer_Early Evening | Summer_Late Evening | Winter_Overnight | Winter_Morning | Winter_Mid-Day | Winter_Early Evening | Winter_Late Evening | Peak_Overnight | Peak_Morning | Peak_Mid-Day | Peak_Early Evening | Peak_Late Evening
40 | Micro CHP - Space Heat | 5.3677e-11 | 1.6986e-11 | 0 | 0 | 0 | 0 | 0 | 0 | 0 | 0 | 0 | 0 | 0 | 0 | 0 | 0 | 0
40 | Micro CHP - Space Heat | 0 | 0 | [10 empty] | 1.5895e-12 | 1.6986e-11 | 2.0843e-12 |  | 4.3567e-12
85 | Oil Boiler - Space Heat | 3.3329e-10 | 3.2534e-10 | 0 | 0 | 0 | 0 | 0 | 0 | 0 | 0 | 0 | 0 | 0 | 0 | 0 | 0 | 0
85 | Oil Boiler - Space Heat | 0 | 0 | [10 empty] | 5.6211e-11 | 3.2534e-10 | 1.1703e-10 | 1.5268e-10 | 2.6497e-10
87 | Gas Boiler - Space Heat | 171.6934 | 171.6934 | 0 | 0 | 0 | 0 | 0 | 0 | 0 | 0 | 0 | 0 | 0 | 0 | 0 | 0 | 0
87 | Gas Boiler - Space Heat | 0 | 0 | [10 empty] | 1.8842 | 171.6934 | 146.7328 | 171.6934 | 171.6934
91 | Biomass Boiler - Space Heat | 5.3031e-11 | 4.7012e-11 | 0 | 0 | 0 | 0 | 0 | 0 | 0 | 0 | 0 | 0 | 0 | 0 | 0 | 0 | 0
91 | Biomass Boiler - Space Heat | 0 | 0 | [10 empty] | 1.937e-11 | 4.7012e-11 | 2.3312e-11 | 2.5983e-11 | 3.4796e-11
93 | Electric Resistive Heating - Space Heat | 39.4808 | 28.4262 | 0 | 0 | 0 | 0 | 0 | 0 | 0 | 0 | 0 | 0 | 0 | 0 | 0 | 0 | 0
93 | Electric Resistive Heating - Space Heat | 0 | 0 | 19.3761 | 8.1667 | 2.1852 | 0.56399 | 6.1308 | 28.4262 | 27.2888 | 23.9056 | 24.9657 | 28.4262 | 1.463 | 17.5344 | 9.0267e-11 | 1.3756 | 10.4489
95 | Heat Pump (Air Source, Space Heat) | 1.3404e-10 | 1.139e-10 | 0 | 0 | 0 | 0 | 0 | 0 | 0 | 0 | 0 | 0 | 0 | 0 | 0 | 0 | 0
95 | Heat Pump (Air Source, Space Heat) | 0 | 0 | 1.2469e-11 | 2.5135e-11 | 1.9525e-11 | 2.9647e-11 | 2.9481e-11 | 8.5455e-12 | 3.5736e-11 | 3.7136e-11 | 5.6107e-11 | 7.817e-11 | 6.6364e-11 | 1.139e-10 | 6.0967e-11 | 6.5864e-11 | 9.1722e-11
97 | Heat Pump (Ground Source, Space Heat) | 1.1262e-10 | 9.9536e-11 | 0 | 0 | 0 | 0 | 0 | 0 | 0 | 0 | 0 | 0 | 0 | 0 | 0 | 0 | 0
97 | Heat Pump (Ground Source, Space Heat) | 0 | 0 | 1.3027e-11 | 2.5151e-11 | 2.0471e-11 | 2.8734e-11 | 2.919e-11 | 4.9994e-11 | 7.0189e-11 | 7.3946e-11 | 7.0349e-11 | 7.4211e-11 | 5.9562e-11 | 9.9536e-11 | 6.2131e-11 | 6.0738e-11 | 8.0225e-11
102 | ASHP1 (Space Heat) | 13.0278 | 13.0278 | 0 | 0 | 0 | 0 | 0 | 0 | 0 | 0 | 0 | 0 | 0 | 0 | 0 | 0 | 0
102 | ASHP1 (Space Heat) | 0 | 0 | 2.2183e-11 | 7.8533e-11 | 5.7723e-11 | 1.0619e-10 | 0.36507 | 2.5464e-11 | 9.38 | 9.38 | 9.38 | 9.38 | 3.4155 | 13.0278 | 2.8167 | 3.2623 | 10.0848
104 | ASHP2 (Space Heat) | 54.1127 | 54.1127 | 0 | 0 | 0 | 0 | 0 | 0 | 0 | 0 | 0 | 0 | 0 | 0 | 0 | 0 | 0
104 | ASHP2 (Space Heat) | 0 | 0 | 3.4332e-11 | 14.5403 | 12.9218 | 22.182 | 36.8198 | 21.2052 | 38.9611 | 38.9611 | 38.9611 | 38.9611 | 45.3497 | 54.1127 | 39.4643 | 43.194 | 53.9829
278 | Building Space Heat Storage | 165.0584 | 74.2763 | 0 | 0 | 0 | 0 | 0 | 0 | 0 | 0 | 0 | 0 | 0 | 0 | 0 | 0 | 0
278 | Building Space Heat Storage | 0 | 0 | -19.3174 | 32.2229 | 0.0040731 | -6.1005e-11 | 0.49646 | -48.1058 | 53.8563 | -16.1898 | 9.1446 | 42.2378 | -48.1058 | 81.591 | -42.7052 | -4.327 | 64.3934
Note on C46: Redpoint Energy: cellTableRef

## D2.4.1.E
k | i | Capacity (MW) | k | On_East | On_East Midlands | On_London | On_North East | On_North West | On_Northern Ireland | On_Scotland | On_South East | On_South West | On_Wales | On_West Midlands | On_Yorkshire & Humber | Off_Channel Islands | Off_Dogger Bank | Off_East Scotland | Off_Hebrides | Off_Irish Sea | Off_Lundy | Off_Norfolk | Off_Pentland | Off_Shetlands
CCGT with CCS | On_East | 1419 | CCGT with CCS | 1419 | 619 | 12600 | 240 | 2503 | 335 | 2311 | 7836 | 0 | 0 | 5359 | 2972 | 0 | 0 | 0 | 0 | 0 | 0 | 0 | 0 | 0
CCGT with CCS | On_East Midlands | 619 | H2 Turbine | 359 | 0 | 527 | 1 | 194 | 162 | 408 | 250 | 0 | 125 | 644 | 850 | 0 | 0 | 0 | 0 | 0 | 0 | 0 | 0 | 0
CCGT with CCS | On_London | 12600 | Hydro Power | 0 | 0 | 0 | 10 | 0 | 0 | 2444 | 0 | 0 | 206 | 0 | 0 | 0 | 0 | 0 | 0 | 0 | 0 | 0 | 0 | 0
CCGT with CCS | On_North East | 240 | IGCC Biomass with CCS | 100 | 0 | 0 | 0 | 0 | 0 | 0 | 0 | 0 | 0 | 0 | 0 | 0 | 0 | 0 | 0 | 0 | 0 | 0 | 0 | 0
CCGT with CCS | On_North West | 2503 | Interconnector Benelux-Germany (Electricity) | 0 | 0 | 0 | 0 | 0 | 0 | 0 | 1000 | 0 | 0 | 0 | 0 | 0 | 0 | 0 | 0 | 0 | 0 | 0 | 0 | 0
CCGT with CCS | On_Northern Ireland | 335 | Interconnector France (Electricity) | 0 | 0 | 0 | 0 | 0 | 0 | 0 | 5000 | 0 | 0 | 0 | 0 | 0 | 0 | 0 | 0 | 0 | 0 | 0 | 0 | 0
CCGT with CCS | On_Scotland | 2311 | Interconnector Ireland (Electricity) | 0 | 0 | 0 | 0 | 0 | 0 | 0 | 0 | 0 | 2000 | 0 | 0 | 0 | 0 | 0 | 0 | 0 | 0 | 0 | 0 | 0
CCGT with CCS | On_South East | 7836 | Interconnector Nordel (Electricity) | 0 | 0 | 0 | 2000 | 0 | 0 | 0 | 0 | 0 | 0 | 0 | 0 | 0 | 0 | 0 | 0 | 0 | 0 | 0 | 0 | 0
CCGT with CCS | On_West Midlands | 5359 | Large Scale Ground Mounted Solar PV | 0 | 0 | 0 | 0 | 0 | 0 | 0 | 10000 | 0 | 0 | 0 | 0 | 0 | 0 | 0 | 0 | 0 | 0 | 0 | 0 | 0
CCGT with CCS | On_Yorkshire & Humber | 2972 | Nuclear (Gen III) | 6500 | 6000 | 0 | 1600 | 3500 | 0 | 0 | 3300 | 6500 | 2700 | 1600 | 3300 | 0 | 0 | 0 | 0 | 0 | 0 | 0 | 0 | 0
H2 Turbine | On_East | 359 | Nuclear (Gen IV) | 0 | 0 | 0 | 0 | 1200 | 0 | 0 | 0 | 0 | 0 | 0 | 0 | 0 | 0 | 0 | 0 | 0 | 0 | 0 | 0 | 0
H2 Turbine | On_London | 527 | Nuclear (Legacy) | 1190 | 0 | 0 | 0 | 0 | 0 | 0 | 0 | 0 | 0 | 0 | 0 | 0 | 0 | 0 | 0 | 0 | 0 | 0 | 0 | 0
H2 Turbine | On_North East | 1 | Nuclear (SMR Elec) | 0 | 0 | 4030 | 0 | 0 | 0 | 0 | 0 | 0 | 0 | 0 | 0 | 0 | 0 | 0 | 0 | 0 | 0 | 0 | 0 | 0
H2 Turbine | On_North West | 194 | Offshore Wind (fixed) | 0 | 0 | 0 | 0 | 0 | 0 | 0 | 0 | 0 | 0 | 0 | 0 | 0 | 0 | 0 | 0 | 5727 | 0 | 9273 | 0 | 0
H2 Turbine | On_Northern Ireland | 162 | Offshore Wind (floating) | 0 | 0 | 0 | 0 | 0 | 0 | 0 | 0 | 0 | 0 | 0 | 0 | 3581 | 3 | 9245 | 0 | 1029 | 1535 | 0 | 0 | 0
H2 Turbine | On_Scotland | 408 | Onshore Wind | 1832 | 1350 | 0 | 0 | 1386 | 1070 | 7167 | 1658 | 2254 | 1816 | 1109 | 0 | 0 | 0 | 0 | 0 | 0 | 0 | 0 | 0 | 0
H2 Turbine | On_South East | 250 | Tidal Stream | 0 | 0 | 0 | 0 | 0 | 667 | 593 | 0 | 0 | 0 | 0 | 0 | 2165 | 0 | 0 | 0 | 0 | 0 | 0 | 3786 | 0
H2 Turbine | On_Wales | 125 | Waste Gasification to power with CCS | 291 | 226 | 389 | 132 | 353 | 91 | 265 | 427 | 266 | 153 | 277 | 266 | 0 | 0 | 0 | 0 | 0 | 0 | 0 | 0 | 0
H2 Turbine | On_West Midlands | 644
H2 Turbine | On_Yorkshire & Humber | 850
Hydro Power | On_North East | 10
Hydro Power | On_Scotland | 2444
Hydro Power | On_Wales | 206
IGCC Biomass with CCS | On_East | 100
Interconnector Benelux-Germany (Electricity) | On_South East | 1000
Interconnector France (Electricity) | On_South East | 5000
Interconnector Ireland (Electricity) | On_Wales | 2000
Interconnector Nordel (Electricity) | On_North East | 2000
Large Scale Ground Mounted Solar PV | On_South East | 10000
Nuclear (Gen III) | On_East | 6500
Nuclear (Gen III) | On_East Midlands | 6000
Nuclear (Gen III) | On_North East | 1600
Nuclear (Gen III) | On_North West | 3500
Nuclear (Gen III) | On_South East | 3300
Nuclear (Gen III) | On_South West | 6500
Nuclear (Gen III) | On_Wales | 2700
Nuclear (Gen III) | On_West Midlands | 1600
Nuclear (Gen III) | On_Yorkshire & Humber | 3300
Nuclear (Gen IV) | On_North West | 1200
Nuclear (Legacy) | On_East | 1190
Nuclear (SMR Elec) | On_London | 4030
Offshore Wind (fixed) | Off_Irish Sea | 5727
Offshore Wind (fixed) | Off_Norfolk | 9273
Offshore Wind (floating) | Off_Channel Islands | 3581
Offshore Wind (floating) | Off_Dogger Bank | 3
Offshore Wind (floating) | Off_East Scotland | 9245
Offshore Wind (floating) | Off_Irish Sea | 1029
Offshore Wind (floating) | Off_Lundy | 1535
Onshore Wind | On_East | 1832
Onshore Wind | On_East Midlands | 1350
Onshore Wind | On_North West | 1386
Onshore Wind | On_Northern Ireland | 1070
Onshore Wind | On_Scotland | 7167
Onshore Wind | On_South East | 1658
Onshore Wind | On_South West | 2254
Onshore Wind | On_Wales | 1816
Onshore Wind | On_West Midlands | 1109
Tidal Stream | Off_Channel Islands | 2165
Tidal Stream | Off_Pentland | 3786
Tidal Stream | On_Northern Ireland | 667
Tidal Stream | On_Scotland | 593
Waste Gasification to power with CCS | On_East | 291
Waste Gasification to power with CCS | On_East Midlands | 226
Waste Gasification to power with CCS | On_London | 389
Waste Gasification to power with CCS | On_North East | 132
Waste Gasification to power with CCS | On_North West | 353
Waste Gasification to power with CCS | On_Northern Ireland | 91
Waste Gasification to power with CCS | On_Scotland | 265
Waste Gasification to power with CCS | On_South East | 427
Waste Gasification to power with CCS | On_South West | 266
Waste Gasification to power with CCS | On_Wales | 153
Waste Gasification to power with CCS | On_West Midlands | 277
Waste Gasification to power with CCS | On_Yorkshire & Humber | 266

## D2.4.1.F
Sim | k | x | t | p/kWh
1 | CCGT with CCS | Electricity | 2050 | 8.84
1 | Geothermal Plant (EGS) Electricity & Heat | Electricity | 2050 | 13.89
1 | Geothermal Plant (HSA) Electricity & Heat | Electricity | 2050 | 0
1 | H2 Turbine | Electricity | 2050 | 1.81
1 | Hydro Power | Electricity | 2050 | 4.83
1 | IGCC Biomass with CCS | Electricity | 2050 | 6.98
1 | Large Scale Ground Mounted Solar PV | Electricity | 2050 | 6.5
1 | Nuclear (Gen III) | Electricity | 2050 | 6.46
1 | Nuclear (Gen IV) | Electricity | 2050 | 7.16
1 | Nuclear (Legacy) | Electricity | 2050 | 0.91
1 | Nuclear (SMR Elec) | Electricity | 2050 | 8.76
1 | Offshore Wind (fixed) | Electricity | 2050 | 6.57
1 | Offshore Wind (floating) | Electricity | 2050 | 5.19
1 | Onshore Wind | Electricity | 2050 | 7.06
1 | Tidal Stream | Electricity | 2050 | 4
1 | Waste Gasification to power with CCS | Electricity | 2050 | 8.12
1 | H2 Plant (Biomass Gasification with CCS) | Hydrogen | 2050 | 2.58
1 | H2 Plant (Coal Gasification with CCS) | Hydrogen | 2050 | 4.03
1 | Anaerobic Digestion CHP Plant | Electricity | 2045 | 34.39
1 | CCGT with CCS | Electricity | 2045 | 7.26
1 | Gas Macro CHP | Electricity | 2045 | 119.24
1 | Geothermal Plant (EGS) Electricity & Heat | Electricity | 2045 | 11.11
1 | Geothermal Plant (HSA) Electricity & Heat | Electricity | 2045 | 0
1 | H2 Turbine | Electricity | 2045 | 1.16
1 | Hydro Power | Electricity | 2045 | 4.72
1 | IGCC Biomass with CCS | Electricity | 2045 | 6.98
1 | Large Scale Ground Mounted Solar PV | Electricity | 2045 | 8.1
1 | Nuclear (Gen III) | Electricity | 2045 | 6.42
1 | Nuclear (Gen IV) | Electricity | 2045 | 7.1
1 | Nuclear (Legacy) | Electricity | 2045 | 0.85
1 | Offshore Wind (fixed) | Electricity | 2045 | 7.41
1 | Offshore Wind (floating) | Electricity | 2045 | 5.98
1 | Onshore Wind | Electricity | 2045 | 7.08
1 | Tidal Stream | Electricity | 2045 | 4.71
1 | Waste Gasification to power with CCS | Electricity | 2045 | 8.12
1 | H2 Plant (Biomass Gasification with CCS) | Hydrogen | 2045 | 2.63
1 | H2 Plant (Coal Gasification with CCS) | Hydrogen | 2045 | 2.79
1 | Anaerobic Digestion CHP Plant | Electricity | 2040 | 14.94
1 | CCGT with CCS | Electricity | 2040 | 7.59
1 | Gas Macro CHP | Electricity | 2040 | 30.98
1 | Geothermal Plant (EGS) Electricity & Heat | Electricity | 2040 | 8.08
1 | Geothermal Plant (HSA) Electricity & Heat | Electricity | 2040 | 0
1 | H2 Turbine | Electricity | 2040 | 1.21
1 | Hydro Power | Electricity | 2040 | 4.61
1 | IGCC Biomass with CCS | Electricity | 2040 | 6.98
1 | Large Scale Ground Mounted Solar PV | Electricity | 2040 | 13.17
1 | Micro CHP - Space Heat | Electricity | 2040 | 399.01
1 | Micro Solar PV | Electricity | 2040 | 32.95
1 | Nuclear (Gen III) | Electricity | 2040 | 6.42
1 | Nuclear (Gen IV) | Electricity | 2040 | 7.42
1 | Nuclear (Legacy) | Electricity | 2040 | 0.79
1 | Offshore Wind (floating) | Electricity | 2040 | 6.82
1 | Onshore Wind | Electricity | 2040 | 7.23
1 | Tidal Stream | Electricity | 2040 | 5.08
1 | Waste Gasification to power with CCS | Electricity | 2040 | 8.12
1 | H2 Plant (Biomass Gasification with CCS) | Hydrogen | 2040 | 2.64
1 | H2 Plant (Coal Gasification with CCS) | Hydrogen | 2040 | 2.59
1 | Anaerobic Digestion CHP Plant | Electricity | 2035 | 17.23
1 | Biomass Fired Generation | Electricity | 2035 | 51.85
1 | CCGT | Electricity | 2035 | 7.27
1 | CCGT with CCS | Electricity | 2035 | 7.25
1 | Gas Macro CHP | Electricity | 2035 | 25.52
1 | Geothermal Plant (EGS) Electricity & Heat | Electricity | 2035 | 4.52
1 | Geothermal Plant (HSA) Electricity & Heat | Electricity | 2035 | 0
1 | H2 Turbine | Electricity | 2035 | 1.34
1 | Hydro Power | Electricity | 2035 | 4.5
1 | IGCC Biomass with CCS | Electricity | 2035 | 6.98
1 | Large Scale Ground Mounted Solar PV | Electricity | 2035 | 13.17
1 | Micro CHP - Space Heat | Electricity | 2035 | 131.88
1 | Micro Solar PV | Electricity | 2035 | 34.12
1 | Nuclear (Gen III) | Electricity | 2035 | 6.43
1 | Nuclear (Gen IV) | Electricity | 2035 | 7.44
1 | Nuclear (Legacy) | Electricity | 2035 | 0.72
1 | OCGT | Electricity | 2035 | 25.14
1 | Offshore Wind (fixed) | Electricity | 2035 | 12.06
1 | Onshore Wind | Electricity | 2035 | 7.41
1 | Tidal Stream | Electricity | 2035 | 7.29
1 | Waste Gasification to power with CCS | Electricity | 2035 | 8.12
1 | H2 Plant (Biomass Gasification with CCS) | Hydrogen | 2035 | 2.77
1 | H2 Plant (Coal Gasification with CCS) | Hydrogen | 2035 | 2.57
1 | Anaerobic Digestion CHP Plant | Electricity | 2030 | 14.24
1 | Biomass Fired Generation | Electricity | 2030 | 51.85
1 | CCGT | Electricity | 2030 | 6.12
1 | CCGT with CCS | Electricity | 2030 | 6.87
1 | Gas Macro CHP | Electricity | 2030 | 22.86
1 | Geothermal Plant (EGS) Electricity & Heat | Electricity | 2030 | 0
1 | Geothermal Plant (HSA) Electricity & Heat | Electricity | 2030 | 0
1 | H2 Turbine | Electricity | 2030 | 1.99
1 | Hydro Power | Electricity | 2030 | 4.39
1 | IGCC Biomass with CCS | Electricity | 2030 | 6.98
1 | Large Scale Ground Mounted Solar PV | Electricity | 2030 | 13.17
1 | Micro CHP - Space Heat | Electricity | 2030 | 141
1 | Micro Solar PV | Electricity | 2030 | 34.12
1 | Nuclear (Gen III) | Electricity | 2030 | 6.44
1 | Nuclear (Gen IV) | Electricity | 2030 | 7.45
1 | Nuclear (Legacy) | Electricity | 2030 | 0.66
1 | OCGT | Electricity | 2030 | 25.02
1 | Offshore Wind (fixed) | Electricity | 2030 | 12.48
1 | Onshore Wind | Electricity | 2030 | 7.63
1 | PC Coal | Electricity | 2030 | 48.8
1 | Tidal Stream | Electricity | 2030 | 7.4
1 | Waste Gasification to power with CCS | Electricity | 2030 | 8.12
1 | H2 Plant (Biomass Gasification with CCS) | Hydrogen | 2030 | 3.09
1 | H2 Plant (Coal Gasification with CCS) | Hydrogen | 2030 | 2.55
1 | Anaerobic Digestion CHP Plant | Electricity | 2025 | 12.05
1 | Biomass Fired Generation | Electricity | 2025 | 5.3
1 | CCGT | Electricity | 2025 | 5.3
1 | CCGT with CCS | Electricity | 2025 | 6.91
1 | Gas Macro CHP | Electricity | 2025 | 17.44
1 | Geothermal Plant (EGS) Electricity & Heat | Electricity | 2025 | 0
1 | Geothermal Plant (HSA) Electricity & Heat | Electricity | 2025 | 0
1 | H2 Turbine | Electricity | 2025 | 1.27
1 | Hydro Power | Electricity | 2025 | 4.28
1 | IGCC Biomass with CCS | Electricity | 2025 | 6.98
1 | Large Scale Ground Mounted Solar PV | Electricity | 2025 | 13.17
1 | Micro CHP - Space Heat | Electricity | 2025 | 158.11
1 | Micro Solar PV | Electricity | 2025 | 34.12
1 | Nuclear (Gen III) | Electricity | 2025 | 6.47
1 | Nuclear (Gen IV) | Electricity | 2025 | 7.47
1 | Nuclear (Legacy) | Electricity | 2025 | 0.6
1 | OCGT | Electricity | 2025 | 10.6
1 | Offshore Wind (fixed) | Electricity | 2025 | 12.1
1 | Onshore Wind | Electricity | 2025 | 7.14
1 | PC Coal | Electricity | 2025 | 21.21
1 | Tidal Stream | Electricity | 2025 | 7.72
1 | Waste Gasification to power with CCS | Electricity | 2025 | 8.12
1 | H2 Plant (Biomass Gasification with CCS) | Hydrogen | 2025 | 3.21
1 | H2 Plant (Coal Gasification with CCS) | Hydrogen | 2025 | 2.57
1 | Biomass Fired Generation | Electricity | 2020 | 13.06
1 | CCGT | Electricity | 2020 | 4.74
1 | CCGT with CCS | Electricity | 2020 | 6.62
1 | Converted Biomass Plant | Electricity | 2020 | 0
1 | Gas Macro CHP | Electricity | 2020 | 18.76
1 | Geothermal Plant (EGS) Electricity & Heat | Electricity | 2020 | 0
1 | Geothermal Plant (HSA) Electricity & Heat | Electricity | 2020 | 0
1 | H2 Turbine | Electricity | 2020 | 2.28
1 | Hydro Power | Electricity | 2020 | 3.39
1 | Large Scale Ground Mounted Solar PV | Electricity | 2020 | 13.17
1 | Micro Solar PV | Electricity | 2020 | 34.12
1 | Nuclear (Gen III) | Electricity | 2020 | 6.59
1 | Nuclear (Legacy) | Electricity | 2020 | 0.54
1 | OCGT | Electricity | 2020 | 23.73
1 | Offshore Wind (fixed) | Electricity | 2020 | 11.75
1 | Onshore Wind | Electricity | 2020 | 6.36
1 | PC Coal | Electricity | 2020 | 4.83
1 | H2 Plant (Coal Gasification with CCS) | Hydrogen | 2020 | 2.66
1 | Biomass Fired Generation | Electricity | 2015 | 51.84
1 | CCGT | Electricity | 2015 | 4.56
1 | Converted Biomass Plant | Electricity | 2015 | 0
1 | Gas Macro CHP | Electricity | 2015 | 17.21
1 | Geothermal Plant (EGS) Electricity & Heat | Electricity | 2015 | 0
1 | Geothermal Plant (HSA) Electricity & Heat | Electricity | 2015 | 0
1 | Hydro Power | Electricity | 2015 | 0
1 | Large Scale Ground Mounted Solar PV | Electricity | 2015 | 15.79
1 | Micro Solar PV | Electricity | 2015 | 36.27
1 | Nuclear (Gen III) | Electricity | 2015 | 6.6
1 | Nuclear (Legacy) | Electricity | 2015 | 0.48
1 | OCGT | Electricity | 2015 | 22.98
1 | Offshore Wind (fixed) | Electricity | 2015 | 10.73
1 | Oil Fired Generation | Electricity | 2015 | 14.47
1 | Onshore Wind | Electricity | 2015 | 5.02
1 | PC Coal | Electricity | 2015 | 3.78
1 | H2 Plant (Coal Gasification with CCS) | Hydrogen | 2015 | 2.79
1 | H2 Plant (Electrolysis) | Hydrogen | 2015 | 3

## D2.4.2.A
[8 empty] | DB Version | 4.0
[8 empty] | AIMMS Version | 4.0
[8 empty] | Number of Successful Sims | 1
|  | Selected Simulation | [5 empty] | Last Sim # | 1
|  | Show Historic Data | [5 empty] | Total System Cost | 849895202879.9022
(Leave "Simulation" blank to average results across all simulations)
Order | Product | 2010 (Historic) | 2015 | 2020 | 2025 | 2030 | 2035 | 2040 | 2045 | 2050 | Order | Technology | 2010 (Historic) | 2015 | 2020 | 2025 | 2030 | 2035 | 2040 | 2045 | 2050 | Order | Technology | 2010 (Historic) | 2015 | 2020 | 2025 | 2030 | 2035 | 2040 | 2045 | 2050 | Order | Technology | 2010 (Historic) | 2015 | 2020 | 2025 | 2030 | 2035 | 2040 | 2045 | 2050 | Order | Technology | 2010 (Historic) | 2015 | 2020 | 2025 | 2030 | 2035 | 2040 | 2045 | 2050 | Order | Product | 2010 (Historic) | 2015 | 2020 | 2025 | 2030 | 2035 | 2040 | 2045 | 2050 | Order | Technology | 2010 (Historic) | 2015 | 2020 | 2025 | 2030 | 2035 | 2040 | 2045 | 2050 | Order | Technology | 2010 (Historic) | 2015 | 2020 | 2025 | 2030 | 2035 | 2040 | 2045 | 2050 | Order | Storage Technology | 2010 (Historic) | 2015 | 2020 | 2025 | 2030 | 2035 | 2040 | 2045 | 2050 | Order | Storage Technology | 2010 (Historic) | 2015 | 2020 | 2025 | 2030 | 2035 | 2040 | 2045 | 2050 | Order | Retrofit Technology | 2020 | 2030 | 2040 | Order | Retrofit Technology | 2030 | 2035 | 2040 | 2045 | 2050 | Order | Technology | 2010 (Historic) | 2015 | 2020 | 2025 | 2030 | 2035 | 2040 | 2045 | 2050 | Order | Technology | 2015 | 2020 | 2025 | 2030 | 2035 | 2040 | 2045 | 2050 | Order | Technology | 2015 | 2020 | 2025 | 2030 | 2035 | 2040 | 2045 | 2050 | Order | Technology | 2015 | 2020 | 2025 | 2030 | 2035 | 2040 | 2045 | 2050 | Order | Technology | 2015 | 2020 | 2025 | 2030 | 2035 | 2040 | 2045 | 2050 | Order | Technology | 2015 | 2020 | 2025 | 2030 | 2035 | 2040 | 2045 | 2050 | Order | Technology | 2015 | 2020 | 2025 | 2030 | 2035 | 2040 | 2045 | 2050
15 | Liquid Fuel | 820.3 | 773.8512 | 752.0533 | 701.6832 | 647.6529 | 566.7048 | 526.3255 | 484.2525 | 414.8573 | 2 | Interconnector Benelux-Germany (Electricity) | 1 | 0.99999 | 0.99998 | 0.99997 | 0.99996 | 0.99995 | 0.99994 | 0.99993 | 0.99992 | 7 | Oil Fired Generation | 4.9 | 0.010288 | 0 | 0 | 0 | 0 | 0 | 0 | 0 | 2 | Solid Fuel Boiler - Space Heat | 7 | 0 | 0 | 0 | 0 | 0 | 0 | 0 | 0 | 2 | Car ICE (A/B Segment) | 11.08 | 11.2486 | 12.0985 | 13.0845 | 13.6037 | 11.2606 | 7.1694 | 5.0833 | 3.5601 | 9 | Electricity | 0 | 0.34699 | 1.0027 | 2.3684 | 4.3421 | 8.0856 | 13.0769 | 22.3427 | 36.3435 | 3 | Other CO2 | 23 | 0 | 0 | 0 | 0 | 0 | 0 | 0 | 0 | 2 | Industry I1 HTP Baseline | 0 | 6.1762 | 5.1769 | 2.7625 | 1.5848 | 0 | 0 | 0 | 0 | 174 | Pumped Storage of Electricity | 26.7 | 25.46 | 24.12 | 22.78 | 21.44 | 20.1 | 18.76 | 17.42 | 16.08 | 174 | Pumped Storage of Electricity | 2.86 | 2.66 | 2.52 | 2.38 | 2.24 | 2.1 | 1.96 | 1.82 | 1.68 | 6 | CCGT to CCGT with CCS | 0.0005 | 2.92 | 0.1224 | 9 | Dwelling (HD, ThP) to Dwelling (HD, ThP with Retrofix) | 0.77288 | 0.72739 | 0 | 0 | 0 | 2 | Solid Fuel Boiler - Hot Water | 0.3 | 0 | 0 | 0 | 0 | 0 | 0 | 0 | 0 | 2 | H2 Plant (Electrolysis) | 0.90395 | 0 | 0 | 0 | 0 | 0 | 0 | 0 | 2 | Industry I1 HTP Baseline | 5.6403 | 4.7278 | 2.5229 | 1.4473 | 0 | 0 | 0 | 0 | 9 | Industry I1 HTP Hyd Sw | 0 | 0.029795 | 0.083816 | 0.083816 | 0.083816 | 0.054021 | 0 | 0 | 3 | Industry I1 HTP Bio Sw | 0.39271 | 1.1826 | 1.1826 | 1.1826 | 1.1826 | 0.78988 | 0 | 0 | 85 | Oil Boiler - Space Heat | 24.5717 | 18.2012 | 12.7409 | 8.7973 | 4.8537 | 0 | 0 | 0 | 86 | Oil Boiler - Hot Water | 0.86797 | 0.64398 | 0.44798 | 0.30799 | 0.16799 | 0 | 0 | 0
18 | Biofuel Imports | 10.6 | 0 | 0 | 30 | 38 | 46 | 54 | 62 | 70 | 3 | Interconnector France (Electricity) | 2 | 2 | 3 | 2.9999 | 3.9999 | 3.9999 | 4.9999 | 4.9999 | 4.9998 | 9 | OCGT | 1 | 0.51306 | 0.43694 | 1.6605 | 0.23554 | 0.10261 | 0 | 0 | 0 | 34 | Oil Boiler - Space Heat | 34.1 | 25.8486 | 19.1471 | 13.403 | 9.2544 | 0 | 0 | 0 | 0 | 3 | Car ICE (C/D Segment) | 17.34 | 17.594 | 18.9232 | 20.4655 | 21.4059 | 22.1533 | 23.4789 | 20.2292 | 11.0496 | 10 | Hydrogen | 0 | 0 | 0 | 0 | 0 | 0 | 0 | 0 | 3.526 | 4 | Industry Sector (process CO2) | 11.1 | 0 | 0 | 0 | 0 | 0 | 0 | 0 | 0 | 3 | Industry I1 HTP Bio Sw | 0 | 0.053323 | 0.16057 | 0.16057 | 0.16057 | 0.16057 | 0.10725 | 0 | 0 | 175 | Compressed Air Storage of Electricity | 0 | 0 | 2.0657e-10 | 3.4077e-10 | 4.885e-10 | 6.546e-10 | 8.297e-10 | 9.0085e-10 | 9.7273e-10 | 177 | Battery - Li-ion | 0 | 0 | 0 | 0 | 0 | 0 | 0 | 1.1144e-10 | 1.4652e-10 | [5 empty] | 15 | Dwelling (MD, ThP) to Dwelling (MD, ThP with Retrofix) | 0 | 1.7726 | 2.5 | 0.89837 | 1.1941 | 34 | Oil Boiler - Hot Water | 3.9 | 3.101 | 2.3007 | 1.6005 | 1.1003 | 0 | 0 | 0 | 0 | 3 | H2 Plant (Coal Gasification with CCS) | 0.0039312 | 4.2835 | 20.7301 | 32.8113 | 32.8113 | 32.8113 | 28.888 | 16.371 | 3 | Industry I1 HTP Bio Sw | 0.14168 | 0.42666 | 0.42666 | 0.42666 | 0.42666 | 0.28498 | 0 | 0 | 10 | Industry I1 HTP Hyd Sw CCS | 0 | 0 | 0.71356 | 0.71356 | 0.71356 | 0.71356 | 0 | 0 | 4 | Industry I1 HTP Bio Sw CCS | 0 | 0 | 0.39271 | 1.1826 | 1.6371 | 1.6371 | 1.3229 | 0.61248 | 87 | Gas Boiler - Space Heat | 250.825 | 279.5883 | 283.6804 | 282.1053 | 277.5029 | 250.5181 | 214.4546 | 171.6934 | 88 | Gas Boiler - Hot Water | 15.1849 | 15.533 | 15.9561 | 16.262 | 17.0535 | 14.4688 | 9.3186 | 3.0088
19 | Gas | 1023.8 | 837.1504 | 968.1737 | 1001.9694 | 907.7821 | 831.0133 | 778.5693 | 670.4623 | 443.7079 | 4 | Interconnector Ireland (Electricity) | 0.5 | 0.5 | 0.99999 | 0.99999 | 1.5 | 1.5 | 2 | 2 | 2 | 10 | PC Coal | 107.7 | 127.3454 | 43.4417 | 2.4145 | 0.31028 | 0 | 0 | 0 | 0 | 35 | Gas Boiler - Space Heat | 294.9 | 315.1352 | 329.1246 | 320.526 | 293.9374 | 278.0013 | 232.3062 | 122.614 | 0 | 4 | LGV (ICE) | 3.21 | 3.6876 | 4.181 | 4.5617 | 4.8648 | 5.0173 | 4.9062 | 4.0775 | 2.3571 | 15 | Liquid Fuel | 444.8 | 385.9519 | 397.3008 | 393.7002 | 369.6971 | 330.4534 | 299.3633 | 258.9554 | 196.3866 | 5 | Industry Sector (combustion) | 59.5 | 0 | 0 | 0 | 0 | 0 | 0 | 0 | 0 | 4 | Industry I1 HTP Bio Sw CCS | 0 | 0 | 0 | 0.053323 | 0.16057 | 0.22229 | 0.22229 | 0.17963 | 0.083163 | 176 | Battery - NaS | 0 | 0 | 0 | 1.3533e-10 | 1.6752e-10 | 2.0329e-10 | 2.3964e-10 | 2.6509e-10 | 2.9197e-10 | 178 | Flow battery - Zn-Br | 0 | 0 | 0 | 0 | 0 | 0 | 0 | 1.0667e-10 | 1.2849e-10 | [5 empty] | 21 | Dwelling (LD, ThP) to Dwelling (LD, ThP with Retrofix) | 0 | 0 | 0 | 1.6016 | 1.3059 | 35 | Gas Boiler - Hot Water | 49.3 | 58.8179 | 61.2904 | 62.7171 | 52.9654 | 44.7177 | 20.0284 | 0 | 0 | 5 | H2 Plant (Biomass Gasification with CCS) | 0 | 0 | 0.59522 | 1.2242 | 30.6253 | 65.3433 | 68.9167 | 76.3457 | 4 | Industry I1 HTP Bio Sw CCS | 0 | 0 | 0.14168 | 0.42666 | 0.59064 | 0.59064 | 0.47729 | 0.22097 | 16 | Industry I2 HTP Hyd Sw | 0 | 0 | 0.0036121 | 0.073533 | 0.073533 | 0.073533 | 0.069921 | 0 | 15 | Industry I2 HTP Bio Sw CCS | 0 | 0 | 0.066478 | 0.20019 | 0.46913 | 1.0101 | 1.7438 | 1.6639 | 91 | Biomass Boiler - Space Heat | 2.502 | 1.251 | 8.1592 | 8.1592 | 8.1592 | 0 | 0 | 0 | 92 | Biomass Boiler - Hot Water | 0.66533 | 0.33267 | 0 | 0 | 0 | 0 | 0 | 0
20 | Coal | 383.1 | 374.4887 | 145.0822 | 46.0856 | 51.7075 | 47.9839 | 46.8599 | 41.8124 | 27.6743 | 5 | Interconnector Nordel (Electricity) | 0 | 0 | 1 | 1 | 2 | 2 | 2 | 2 | 2 | 14 | CCGT | 174 | 110.4422 | 160.4773 | 139.5812 | 48.57 | 16.0997 | 0 | 0 | 0 | 37 | Biomass Boiler - Space Heat | 0 | 9.7026 | 5.1365 | 30.8131 | 33.5011 | 33.5011 | 0 | 0 | 0 | 5 | MGV (ICE Euro 6) | 0 | 0.028288 | 0.06094 | 0.085074 | 0.06753 | 0.034878 | 0.010744 | 0 | 0 | 19 | Gas | 0 | 3.0312 | 8.4858 | 19.7524 | 35.0892 | 52.42 | 58.4752 | 54.9277 | 48.2004 | 7 | Power Sector | 178.8 | 0 | 0 | 0 | 0 | 0 | 0 | 0 | 0 | 5 | Industry I1 HTP CCS | 0 | 0 | 0 | 0.27786 | 0.27786 | 0.27786 | 0.27786 | 0 | 0 | 177 | Battery - Li-ion | 0 | 0 | 0 | 0 | 0 | 0 | 0 | 1.1459e-10 | 1.5266e-10 | 181 | Geological Storage of Hydrogen | 0 | 0.069845 | 0.36251 | 1.2402 | 2.5851 | 6.2552 | 7.1162 | 7.1162 | 7.1162 | [12 empty] | 37 | Biomass Boiler - Hot Water | 0 | 0.87167 | 1.8948 | 0 | 0 | 0 | 0 | 0 | 0 | [10 empty] | 5 | Industry I1 HTP CCS | 0 | 0 | 0.25375 | 0.25375 | 0.25375 | 0.25375 | 0 | 0 | 24 | Industry I2 LTP Hyd Sw CCS | 0 | 0 | 0 | 0 | 0.30734 | 0.35447 | 0.35447 | 1.1944 | 18 | Industry I2 LTP Bio Sw | 0.18823 | 0.56681 | 1.3283 | 1.1401 | 0.76148 | 0 | 0 | 0 | 93 | Electric Resistive Heating - Space Heat | 24.5717 | 18.2012 | 12.7409 | 8.7973 | 4.8537 | 0 | 14.9632 | 39.4808 | 94 | Electric Resistive Heating - Hot Water | 1.9599 | 1.4839 | 0.97996 | 0.66264 | 0.31732 | 5.9244 | 6.6038 | 7.5268
22 | Biomass Imports | 0 | 0.38834 | 0 | 0 | 0.093638 | 52.008 | 61.5 | 42.25 | 23 | 7 | Oil Fired Generation | 3.8 | 0.0665 | 0 | 0 | 0 | 0 | 0 | 0 | 0 | 15 | CCGT with CCS | 0 | 0 | 3.2452 | 40.3743 | 101.5775 | 102.3416 | 138.3249 | 170.4282 | 134.3824 | 38 | Electric Resistive Heating - Space Heat | 34.4 | 25.8531 | 19.1504 | 13.4053 | 9.256 | 0 | 0 | 61.984 | 154.3044 | 6 | MGV (ICE) | 0.10115 | 0.067433 | 0.033717 | 0 | 0 | 0 | 0 | 0 | 0 | [11 empty] | 8 | Buildings Sector | 104.9 | 0 | 0 | 0 | 0 | 0 | 0 | 0 | 0 | 7 | Industry I1 HTP Gas Sw | 0 | 0.13048 | 0.39291 | 0.92076 | 0.92076 | 0.92076 | 0.79029 | 0.52785 | 0 | 178 | Flow battery - Zn-Br | 0 | 0 | 0 | 0 | 0 | 0 | 1.0776e-10 | 1.2394e-10 | 1.4396e-10 | 182 | Building Space Heat Storage | 0 | 25.7228 | 19.0378 | 27.7455 | 42.1387 | 54.4262 | 96.1181 | 137.8172 | 165.0584 | [12 empty] | 38 | Electric Resistive Heating - Hot Water | 8.8 | 7.0122 | 5.3331 | 3.5061 | 2.3708 | 0 | 19.8492 | 36.9125 | 33.0504 | [10 empty] | 7 | Industry I1 HTP Gas Sw | 0.58573 | 1.7638 | 4.1334 | 4.1334 | 4.1334 | 3.5477 | 2.3696 | 0 | 52 | Industry I6 HTP Hyd Sw | 0.36075 | 1.2039 | 2.8998 | 6.3107 | 12.8107 | 12.5727 | 12.6825 | 13.4956 | 19 | Industry I2 LTP Bio Sw CCS | 0 | 0 | 0.18823 | 0.56681 | 1.3283 | 1.2906 | 1.0643 | 0.60918 | 102 | ASHP1 (Space Heat) | 0.14883 | 0.51917 | 1.4407 | 3.7338 | 6.5275 | 16.2424 | 15.3209 | 13.0278 | 100 | Micro Solar Thermal (south facing) | 0.37174 | 0.24782 | 0.12391 | 0 | 0 | 0 | 0 | 0
23 | UK Biomass | 28.9 | 24.6917 | 32.1153 | 70.1325 | 84.159 | 98.1855 | 112.212 | 126.2385 | 140.265 | 9 | OCGT | 3.9795 | 3.3165 | 2.8244 | 2.4833 | 1.5226 | 0.66325 | 0 | 0 | 0 | 17 | Nuclear (Legacy) | 62.1 | 53.4534 | 53.4534 | 42.6906 | 42.6906 | 22.021 | 7.2833 | 7.2833 | 7.276 | 41 | ASHP1 (Space Heat) | 0 | 0.93615 | 3.2656 | 9.062 | 19.8255 | 25.3067 | 51.0821 | 51.9724 | 29.2878 | 7 | HGV (ICE Euro 6) | 0 | 0.059188 | 0.12732 | 0.16861 | 0.10942 | 0.041285 | 0 | 0 | 0 | [11 empty] | 9 | Transport Sector | 126.9 | 0 | 0 | 0 | 0 | 0 | 0 | 0 | 0 | 8 | Industry I1 HTP Gas Sw CCS | 0 | 0 | 0 | 0.13048 | 0.39291 | 0.92076 | 1.1488 | 2.0005 | 2.716 | 179 | Flow battery - Redox | 0 | 0 | 0 | 0 | 0 | 0 | 1.1221e-10 | 1.3808e-10 | 1.7031e-10 | 183 | Building Hot Water Storage | 0 | 4.5284 | 5.8222 | 5.5907 | 6.8587 | 10.5801 | 21.6796 | 29.9622 | 34.7887 | [12 empty] | 41 | ASHP1 (Hot Water) | 0 | 0.18689 | 0.97322 | 2.9298 | 3.2651 | 3.0368 | 2.0661 | 0 | 0 | [10 empty] | 8 | Industry I1 HTP Gas Sw CCS | 0 | 0 | 0.58573 | 1.7638 | 4.1334 | 5.157 | 8.9804 | 12.1923 | 60 | Industry I6 LTP Hyd Sw | 0 | 0.43249 | 1.3024 | 3.052 | 6.5712 | 10.5034 | 11.1217 | 12.2029 | 28 | Industry I2 SpH Bio Sw | 0 | 0.023652 | 0.071224 | 0.071224 | 0.047572 | 0 | 0 | 0 | 104 | ASHP2 (Space Heat) | 0.14883 | 0.51917 | 1.4407 | 3.7338 | 9.2908 | 23.1185 | 31.8695 | 54.1127 | 101 | ASHP1 (Hot Water) | 0.054738 | 0.28504 | 0.8581 | 0.8581 | 0.80336 | 0.57306 | 0 | 0
26 | Dry Waste Resource | 17 | 0.025007 | 0.019477 | 0.06345 | 0.055486 | 0.028046 | 0.00060655 | 75.8196 | 95.1455 | 10 | PC Coal | 27.4205 | 17.8484 | 12.1955 | 6.2971 | 2.0057 | 0 | 0 | 0 | 0 | 18 | Nuclear (Gen III) | 0 | 0.0039312 | 0.0078625 | 26.7402 | 85.7087 | 144.6772 | 203.6457 | 262.6142 | 275.1863 | 42 | ASHP2 (Space Heat) | 0 | 0.93615 | 3.2656 | 9.062 | 23.4852 | 54.067 | 113.4792 | 145.4164 | 211.175 | 8 | HGV (ICE) | 0.23795 | 0.15863 | 0.079317 | 0 | 0 | 0 | 0 | 0 | 0 | [11 empty] | 10 | International A & S | 40.2 | 0 | 0 | 0 | 0 | 0 | 0 | 0 | 0 | 11 | Industry I1 Mot Baseline | 0 | 1.0563 | 1.0767 | 1.0519 | 1.0425 | 1.0207 | 1.0078 | 0.99167 | 0.9755 | 181 | Geological Storage of Hydrogen | 0 | 0.27938 | 1.4501 | 4.961 | 10.3403 | 25.0207 | 28.4649 | 28.4649 | 28.4649 | 184 | District Heat Storage | 0 | 6.7435e-09 | 1.4939e-08 | 2.4612e-08 | 3.5229e-08 | 4.6866e-08 | 5.9693e-08 | 6.7132e-08 | 7.4549e-08 | [12 empty] | 42 | ASHP2 (Hot Water) | 0 | 0.87114 | 2.8489 | 6.8538 | 20.9422 | 35.6376 | 45.0842 | 53.4475 | 59.6943 | [10 empty] | 12 | Industry I1 Oth Baseline | 0.75151 | 0.76603 | 0.74841 | 0.7417 | 0.72617 | 0.71705 | 0.70554 | 0.69404 | 86 | Industry I8 LTP Hyd Sw | 0.54248 | 2.4229 | 6.205 | 13.8121 | 13.2697 | 11.3893 | 7.6072 | 0 | 34 | Industry I3 SpH Bio Sw | 0.22201 | 0.66855 | 1.5667 | 3.1512 | 2.7047 | 1.8065 | 0 | 0 | [10 empty] | 103 | ASHP2 (Hot Water) | 0.14883 | 0.51917 | 1.4407 | 3.7338 | 6.1668 | 8.3443 | 9.1765 | 10.1986
27 | Wet Waste | 26.4 | 0 | 0 | 0 | 0 | 0 | 0 | 37.0401 | 37.0401 | 14 | CCGT | 34.1 | 30.236 | 25.7494 | 25.5594 | 13.8805 | 6.1687 | 0 | 0 | 0 | 19 | Nuclear (Gen IV) | 0 | 0 | 0 | 0.0039312 | 0.0078625 | 0.011794 | 0.015725 | 9.435 | 9.435 | [11 empty] | 9 | Bus (ICE) | 0.171 | 0.16084 | 0.14489 | 0.11298 | 0.066144 | 0.02509 | 0 | 0 | 0 | [11 empty] | 13 | Other CO2 emissions | 0 | 19.4 | 17.4 | 15.7 | 14.3 | 14.3 | 14.3 | 14.3 | 14.3 | 12 | Industry I1 Oth Baseline | 0 | 0.82292 | 0.83881 | 0.81952 | 0.81218 | 0.79517 | 0.78518 | 0.77258 | 0.75999 | 182 | Building Space Heat Storage | 40.1 | 51.4457 | 38.0757 | 55.491 | 84.2775 | 108.8524 | 192.2362 | 275.6343 | 330.1168 | 186 | Pumped Heat Electricity Storage | 0 | 0 | 0 | 3.8016e-10 | 2.8941 | 6.874 | 7.475 | 7.475 | 16.2919 | [12 empty] | 44 | Micro Solar Thermal (south facing) | 0 | 0.24408 | 0.16272 | 0.081359 | 0 | 0 | 0 | 0 | 0 | [10 empty] | 13 | Industry I2 HTP Baseline | 3.5896 | 3.7703 | 3.7274 | 3.4026 | 2.8833 | 1.6637 | 0 | 0 | 87 | Industry I8 LTP Hyd Sw CCS | 0 | 0 | 1.3317 | 4.0103 | 9.398 | 10.0871 | 15.6077 | 29.7981 | 41 | Industry I5 DaS Bio Sw | 0.20353 | 0.61291 | 1.4363 | 2.8889 | 2.4796 | 1.6562 | 0 | 0
31 | Nuclear | 162.2 | 141.6519 | 141.6621 | 182.0913 | 332.7482 | 427.2111 | 535.9687 | 705.7265 | 824.8859 | 15 | CCGT with CCS | 0 | 0 | 0.43713 | 5.4371 | 14.3902 | 16.6622 | 25.6972 | 26.6307 | 36.194 | 23 | Nuclear (SMR Elec) | 0 | 0 | 0 | 0 | 0 | 0 | 0 | 0 | 29.9236 | [11 empty] | 12 | Car Hybrid (A/B Segment) | 0 | 0.07215 | 0.11115 | 0.08229 | 0.0234 | 1.4878 | 4.1099 | 3.5148 | 1.5732 | [11 empty] | 16 | Industry I1 HTP Baseline | 0 | 4.7117 | 3.9494 | 2.1075 | 1.209 | 0 | 0 | 0 | 0 | 13 | Industry I2 HTP Baseline | 0 | 0.46226 | 0.48552 | 0.47999 | 0.43817 | 0.37129 | 0.21424 | 0 | 0 | 183 | Building Hot Water Storage | 13.1 | 9.0568 | 11.6443 | 11.1814 | 13.7173 | 21.1602 | 43.3593 | 59.9244 | 69.5773 | [44 empty] | 15 | Industry I2 HTP Bio Sw CCS | 0 | 0 | 0.066186 | 0.19931 | 0.46707 | 1.0056 | 1.7362 | 1.6566 | 95 | Car Hydrogen FCV (A/B Segment) | 0 | 0 | 0 | 0 | 0 | 0 | 0 | 3.526 | 46 | Industry I5 SpH Bio Sw | 0.033685 | 0.10144 | 0.23771 | 0.47812 | 0.96167 | 1.037 | 1.0415 | 1.0428
33 | Wind | 10.2 | 0 | 0 | 0 | 0 | 0 | 0 | 0 | 0 | 17 | Nuclear (Legacy) | 10.17 | 8.741 | 8.741 | 6.981 | 6.981 | 3.601 | 1.191 | 1.191 | 1.1898 | 26 | Biomass Fired Generation | 1.4 | 0.034808 | 0.11138 | 0.20885 | 0.013923 | 0.0069616 | 0 | 0 | 0 | [11 empty] | 13 | Car Hybrid (C/D Segment) | 0 | 0.11285 | 0.17385 | 0.12871 | 0.0366 | 0 | 0 | 4.621 | 12.7648 | [11 empty] | 17 | Industry I1 HTP Bio Sw | 0 | 0.27278 | 0.82144 | 0.82144 | 0.82144 | 0.82144 | 0.54866 | 0 | 0 | 15 | Industry I2 HTP Bio Sw CCS | 0 | 0 | 0 | 0.017084 | 0.051446 | 0.12056 | 0.25957 | 0.44814 | 0.4276 | 184 | District Heat Storage | 0 | 6.7435e-09 | 1.4939e-08 | 2.4612e-08 | 3.5229e-08 | 4.6866e-08 | 5.9693e-08 | 6.7132e-08 | 7.4549e-08 | [44 empty] | 16 | Industry I2 HTP Hyd Sw | 0 | 0 | 0.0036076 | 0.073442 | 0.073442 | 0.073442 | 0.069834 | 0 | 105 | H2 Turbine | 0 | 0.13659 | 8.577 | 5.4776 | 19.3361 | 51.4309 | 49.5266 | 31.7042 | 47 | Industry I6 DaS Baseline | 0.50023 | 0.51254 | 0.51621 | 0.52053 | 0.52 | 0.51134 | 0.49834 | 0.47958
34 | Wind (onshore) | 0 | 19.8166 | 27.3667 | 32.898 | 30.9383 | 30.4795 | 31.2066 | 34.3052 | 45.1 | 18 | Nuclear (Gen III) | 0 | 0.0005 | 0.001 | 3.401 | 10.901 | 18.401 | 25.901 | 33.401 | 35 | 27 | Converted Biomass Plant | 0 | 0.29006 | 1.0364 | 0 | 0 | 0 | 0 | 0 | 0 | [11 empty] | 14 | LGV (Hybrid) | 0 | 0 | 0 | 0 | 0 | 0 | 0.063528 | 0.17549 | 0.17549 | [11 empty] | 18 | Industry I1 HTP Bio Sw CCS | 0 | 0 | 0 | 0.053521 | 0.16117 | 0.22311 | 0.22311 | 0.1803 | 0.083472 | 16 | Industry I2 HTP Hyd Sw | 0 | 0 | 0 | 0.00093119 | 0.018957 | 0.018957 | 0.018957 | 0.018026 | 0 | 186 | Pumped Heat Electricity Storage | 0 | 1.4644e-10 | 4.7898e-10 | 2.784e-09 | 20.2584 | 48.1175 | 52.3248 | 52.3248 | 114.043 | [44 empty] | 17 | Industry I2 LTP Baseline | 14.2198 | 12.7097 | 6.8306 | 4.8923 | 0 | 0 | 0 | 0 | [10 empty] | 49 | Industry I6 HTP Bio Sw | 0.47997 | 1.4453 | 1.4453 | 1.4453 | 1.4453 | 1.4453 | 0.96538 | 0
35 | Wind (shallow offshore) | 0 | 14.9392 | 30.1795 | 29.0365 | 27.8934 | 16.3833 | 0 | 0 | 52.0883 | 19 | Nuclear (Gen IV) | 0 | 0 | 0 | 0.0005 | 0.001 | 0.0015 | 0.002 | 1.2 | 1.2 | 29 | IGCC Biomass with CCS | 0 | 0 | 0 | 0.74257 | 0.74257 | 0.74257 | 0.74257 | 0.74257 | 0.74257 | [11 empty] | 16 | HGV (ETI Hybrid) | 0 | 0 | 0 | 0.0038293 | 0.010555 | 0.011127 | 0.0073081 | 0.00057709 | 0 | [11 empty] | 19 | Industry I1 HTP CCS | 0 | 0 | 0 | 0.041589 | 0.041589 | 0.041589 | 0.041589 | 0 | 0 | 17 | Industry I2 LTP Baseline | 0 | 1.8312 | 1.6367 | 0.87964 | 0.63002 | 0 | 0 | 0 | 0 | [55 empty] | 18 | Industry I2 LTP Bio Sw | 0.41239 | 1.2418 | 2.9102 | 2.4978 | 1.6683 | 0 | 0 | 0 | [10 empty] | 50 | Industry I6 HTP Bio Sw CCS | 0 | 0 | 0.47997 | 0.47997 | 0.47997 | 0.47997 | 0.47997 | 0.095993
36 | Wind (deep offshore) | 0 | 0 | 0 | 0 | 0 | 0 | 0 | 1.5149 | 60.154 | 23 | Nuclear (SMR Elec) | 0 | 0 | 0 | 0 | 0 | 0 | 0 | 0 | 4.0298 | 30 | Incineration of Waste | 5.7 | 0 | 0 | 0 | 0 | 0 | 0 | 0 | 0 | [11 empty] | 17 | MGV (ETI Hybrid) | 0 | 0 | 0 | 0.0016058 | 0.0044132 | 0.0093647 | 0.016504 | 0.013691 | 0.0087349 | [11 empty] | 21 | Industry I1 HTP Gas Sw | 0 | 0.063412 | 0.19096 | 0.44749 | 0.44749 | 0.44749 | 0.38408 | 0.25654 | 0 | 18 | Industry I2 LTP Bio Sw | 0 | 0.073078 | 0.22006 | 0.51571 | 0.44263 | 0.29564 | 0 | 0 | 0 | [55 empty] | 19 | Industry I2 LTP Bio Sw CCS | 0 | 0 | 0.41239 | 1.2418 | 2.9102 | 2.8277 | 2.3319 | 1.3347 | [10 empty] | 53 | Industry I6 LTP Baseline | 1.0666 | 0.97858 | 0.83217 | 0.68592 | 0.37068 | 0 | 0 | 0
37 | Solar | 0 | 18.3558 | 47.6634 | 47.5004 | 47.3375 | 47.3375 | 36.1837 | 32.7371 | 47.3422 | 26 | Biomass Fired Generation | 0.3 | 0.225 | 0.18 | 0.135 | 0.09 | 0.045 | 0 | 0 | 0 | 33 | Waste Gasification to power with CCS | 0 | 0 | 0 | 0 | 0 | 0.00011794 | 0.00015725 | 19.6563 | 24.6669 | [11 empty] | 18 | Bus (ETI Hybrid) | 0 | 0 | 0 | 0.003194 | 0.0053949 | 0.0053899 | 0.0022058 | 0 | 0 | [11 empty] | 22 | Industry I1 HTP Gas Sw CCS | 0 | 0 | 0 | 0.012442 | 0.037466 | 0.087799 | 0.10954 | 0.19076 | 0.25898 | 19 | Industry I2 LTP Bio Sw CCS | 0 | 0 | 0 | 0.073078 | 0.22006 | 0.51571 | 0.50109 | 0.41323 | 0.23651 | [55 empty] | 20 | Industry I2 LTP CCS | 0 | 0 | 0.56747 | 1.7089 | 4.0046 | 3.4371 | 2.2957 | 0 | [10 empty] | 54 | Industry I6 LTP Bio Sw | 0.39639 | 1.1937 | 1.1937 | 1.1937 | 1.1937 | 1.1937 | 0.79728 | 0
38 | Hydro | 3.6 | 4.9406 | 7.0251 | 9.798 | 9.798 | 9.798 | 9.798 | 9.798 | 9.798 | 27 | Converted Biomass Plant | 0 | 1.875 | 1.8731 | 0 | 0 | 0 | 0 | 0 | 0 | 36 | H2 Turbine | 0 | 0 | 0.069803 | 4.447 | 2.8402 | 10.2077 | 27.6382 | 26.8373 | 17.2109 | [11 empty] | 21 | Car PHEV (Long Range A/B Seg) | 0 | 0 | 0 | 0 | 0 | 0 | 0 | 0 | 4.8414 | [11 empty] | 23 | Industry I1 HTP Hyd Sw | 0 | 0 | 0.0045322 | 0.012749 | 0.012749 | 0.012749 | 0.0082171 | 0 | 0 | 20 | Industry I2 LTP CCS | 0 | 0 | 0 | 0.073078 | 0.22006 | 0.51571 | 0.44263 | 0.29564 | 0 | [55 empty] | 21 | Industry I2 LTP Gas Sw | 0.60061 | 1.8087 | 4.2385 | 3.6379 | 2.4298 | 0 | 0 | 0 | [10 empty] | 55 | Industry I6 LTP Bio Sw CCS | 0 | 0 | 0.39639 | 0.39639 | 0.39639 | 0.39639 | 0.39639 | 0.079277
40 | Tidal Stream | 0 | 0 | 0 | 0 | 0 | 0 | 3.8857 | 7.7437 | 23.6367 | 29 | IGCC Biomass with CCS | 0 | 0 | 0 | 0.1 | 0.1 | 0.1 | 0.1 | 0.1 | 0.1 | 41 | Onshore Wind | 7.1 | 19.7897 | 27.3295 | 32.8527 | 30.8957 | 30.4377 | 31.1637 | 34.2579 | 45.0373 | [11 empty] | 23 | Car PHEV (Med Range A/B Seg) | 0 | 0 | 0 | 0 | 0 | 0 | 0 | 4.1405 | 4.1405 | [11 empty] | 24 | Industry I1 HTP Hyd Sw CCS | 0 | 0 | 0 | 0.025586 | 0.025586 | 0.025586 | 0.025586 | 0 | 0 | 21 | Industry I2 LTP Gas Sw | 0 | 0.073078 | 0.22006 | 0.51571 | 0.44263 | 0.29564 | 0 | 0 | 0 | [55 empty] | 22 | Industry I2 LTP Gas Sw CCS | 0 | 0 | 0.60061 | 1.8087 | 4.2385 | 9.1257 | 10.1206 | 11.5992 | [10 empty] | 58 | Industry I6 LTP Gas Sw | 0.038592 | 0.038592 | 0.038592 | 0.038592 | 0.038592 | 0.038592 | 0 | 0
43 | Process CO2 | 0 | 29.3122 | 26.7429 | 23.8392 | 21.7035 | 20.6036 | 20.0623 | 18.9728 | 18.2726 | 30 | Incineration of Waste | 1.6 | 1.2 | 0.96 | 0.72 | 0.48 | 0.24 | 0 | 0 | 0 | 42 | Offshore Wind (fixed) | 3 | 14.9159 | 30.1323 | 28.9911 | 27.8498 | 16.3577 | 0 | 0 | 52.0069 | [11 empty] | 24 | Car PHEV (Med Range C/D Seg) | 0 | 0 | 0 | 0 | 0 | 0 | 0 | 0 | 2.4555 | [11 empty] | 26 | Industry I1 Oth Baseline | 0 | 0.32212 | 0.32835 | 0.32079 | 0.31792 | 0.31126 | 0.30735 | 0.30242 | 0.29749 | 22 | Industry I2 LTP Gas Sw CCS | 0 | 0 | 0 | 0.073078 | 0.22006 | 0.51571 | 1.1103 | 1.2314 | 1.4113 | [55 empty] | 24 | Industry I2 LTP Hyd Sw CCS | 0 | 0 | 0 | 0 | 0.053945 | 0.062217 | 0.062217 | 0.20964 | [10 empty] | 59 | Industry I6 LTP Gas Sw CCS | 0 | 0 | 0.038592 | 0.038592 | 0.038592 | 0.038592 | 0.030874 | 0
[11 empty] | 33 | Waste Gasification to power with CCS | 0 | 0 | 0 | 0 | 0 | 0 | 0 | 2.5 | 3.1373 | 43 | Offshore Wind (floating) | 0 | 0 | 0 | 0 | 0 | 0 | 0 | 1.5128 | 60.0718 | [11 empty] | 25 | Car PHEV (Short Range A/B Seg) | 0 | 0 | 0 | 0 | 0.082045 | 1.4152 | 3.7317 | 3.1493 | 1.4096 | [11 empty] | 27 | Industry I2 HTP Baseline | 0 | 0.73592 | 0.77296 | 0.76416 | 0.69757 | 0.59111 | 0.34107 | 0 | 0 | 24 | Industry I2 LTP Hyd Sw CCS | 0 | 0 | 0 | 0 | 0 | 0.046651 | 0.053805 | 0.053805 | 0.1813 | [55 empty] | 26 | Industry I2 Oth Baseline | 3.8901 | 4.0858 | 4.1909 | 4.2798 | 4.2987 | 4.1468 | 3.923 | 3.5985 | [10 empty] | 60 | Industry I6 LTP Hyd Sw | 0 | 0.038592 | 0.11621 | 0.27234 | 0.58637 | 0.93725 | 0.99242 | 1.0889
[11 empty] | 36 | H2 Turbine | 0 | 0 | 0.017084 | 0.61631 | 0.61631 | 1.508 | 3.757 | 3.5196 | 3.5196 | 45 | Large Scale Ground Mounted Solar PV | 0 | 1.3426 | 3.1558 | 3.1558 | 3.1558 | 3.1558 | 3.1558 | 6.5474 | 9.4684 | [11 empty] | 27 | LGV (PHEV) | 0 | 0.04883 | 0.14958 | 0.32715 | 0.59124 | 1.042 | 1.8363 | 3.2362 | 5.7033 | [11 empty] | 29 | Industry I2 HTP Bio Sw CCS | 0 | 0 | 0 | 0.012962 | 0.039035 | 0.091475 | 0.19695 | 0.34003 | 0.32445 | 25 | Industry I2 Mot Baseline | 0 | 8.9219 | 9.3708 | 9.6119 | 9.8157 | 9.859 | 9.5107 | 8.9973 | 8.253 | [55 empty] | 27 | Industry I2 SpH Baseline | 0.79067 | 0.80123 | 0.76382 | 0.78189 | 0.81494 | 0.84285 | 0.79735 | 0.73139 | [10 empty] | 62 | Industry I6 Oth Baseline | 0.27686 | 0.28368 | 0.28571 | 0.2881 | 0.28781 | 0.28301 | 0.27582 | 0.26544 | bar: 2015 to 2035
[11 empty] | 41 | Onshore Wind | 4.3 | 8.435 | 11.676 | 14.2184 | 13.3252 | 13.1242 | 13.4482 | 14.8278 | 19.643 | 46 | Micro Solar PV | 0 | 2.2308 | 6.3117 | 6.3117 | 6.3117 | 6.3117 | 4.0809 | 0 | 0 | [11 empty] | 28 | Bus (Wireless PHEV) | 0 | 0 | 0 | 0.003194 | 0.0088004 | 0.018685 | 0.032929 | 0.039416 | 0.029527 | [11 empty] | 30 | Industry I2 HTP Hyd Sw | 0 | 0 | 0 | 0.00081727 | 0.016638 | 0.016638 | 0.016638 | 0.01582 | 0 | 26 | Industry I2 Oth Baseline | 0 | 5.3267 | 5.5947 | 5.7386 | 5.8604 | 5.8862 | 5.6783 | 5.3717 | 4.9273 | [55 empty] | 28 | Industry I2 SpH Bio Sw | 0 | 0.0073052 | 0.021999 | 0.021999 | 0.014693 | 0 | 0 | 0 | [10 empty] | 63 | Industry I6 SpH Baseline | 0.50896 | 0.48618 | 0.41815 | 0.29586 | 0.040185 | 0.10297 | 0.23388 | 0.50499
[11 empty] | 42 | Offshore Wind (fixed) | 1.49 | 4.845 | 9.682 | 9.3088 | 8.9355 | 5.2102 | 0 | 0 | 15 | 47 | Hydro Power | 3.6 | 4.9101 | 6.9818 | 9.7375 | 9.7375 | 9.7375 | 9.7375 | 9.7375 | 9.7375 | [11 empty] | 33 | LGV (BEV) | 0 | 0 | 0 | 0 | 0 | 0 | 0 | 0.063528 | 0.063528 | [11 empty] | 31 | Industry I2 LTP Baseline | 0 | 4.0562 | 3.6254 | 1.9484 | 1.3955 | 0 | 0 | 0 | 0 | 27 | Industry I2 SpH Baseline | 0 | 0.10182 | 0.10319 | 0.098367 | 0.10069 | 0.10495 | 0.10855 | 0.10269 | 0.094191 | [55 empty] | 29 | Industry I3 HTP Baseline | 0.91326 | 0.9685 | 1.0007 | 1.0384 | 1.068 | 1.0894 | 1.1059 | 1.1163 | [10 empty] | 64 | Industry I6 SpH Bio Sw | 0.3252 | 0.97928 | 2.2949 | 4.6158 | 9.2841 | 7.9685 | 5.3223 | 0
[11 empty] | 43 | Offshore Wind (floating) | 0 | 0 | 0 | 0 | 0 | 0 | 0 | 0.393 | 15.393 | 50 | Tidal Stream | 0 | 0 | 0 | 0 | 0 | 0 | 3.8812 | 7.7348 | 23.6109 | [11 empty] | 34 | Bus (BEV) | 0 | 0 | 0 | 0.0031764 | 0.0087744 | 0.01864 | 0.03285 | 0.057893 | 0.084433 | [11 empty] | 32 | Industry I2 LTP Bio Sw | 0 | 0.19236 | 0.57928 | 1.3575 | 1.1651 | 0.77822 | 0 | 0 | 0 | 28 | Industry I2 SpH Bio Sw | 0 | 0 | 0.0037632 | 0.011332 | 0.011332 | 0.0075691 | 0 | 0 | 0 | [55 empty] | 30 | Industry I3 LTP Baseline | 8.7901 | 9.3218 | 9.6316 | 9.9941 | 10.2795 | 10.4849 | 10.6437 | 10.7444 | [10 empty] | 65 | Industry I7 DaS Baseline | 0.16395 | 0.15286 | 0.13891 | 0.12555 | 0.11086 | 0.096554 | 0.08186 | 0.067159
[11 empty] | 45 | Large Scale Ground Mounted Solar PV | 0 | 1.418 | 3.333 | 3.333 | 3.333 | 3.333 | 3.333 | 6.915 | 10 | [22 empty] | 37 | Car Hydrogen FCV (A/B Segment) | 0 | 0 | 0 | 0 | 0 | 0 | 0 | 0 | 1.2706 | [11 empty] | 33 | Industry I2 LTP Bio Sw CCS | 0 | 0 | 0 | 0.064454 | 0.19409 | 0.45485 | 0.44196 | 0.36447 | 0.2086 | 29 | Industry I3 HTP Baseline | 0 | 0.70612 | 0.74883 | 0.77371 | 0.80284 | 0.82577 | 0.84226 | 0.85502 | 0.86311 | [55 empty] | 32 | Industry I3 Oth Baseline | 0.98047 | 1.0398 | 1.0743 | 1.1148 | 1.1466 | 1.1695 | 1.1872 | 1.1985 | [10 empty] | 66 | Industry I7 HTP Baseline | 2.3203 | 2.1634 | 1.7147 | 1.0201 | 0.20936 | 0.0069262 | 0 | 0
[11 empty] | 46 | Micro Solar PV | 0 | 2.356 | 6.666 | 6.666 | 6.666 | 6.666 | 4.31 | 0 | 0 | [22 empty] | 53 | MGV (Dual Fuel Direct) | 0 | 0.00065899 | 0.0027496 | 0.0064339 | 0.012268 | 0.02162 | 0.033045 | 0.034683 | 0.02324 | [11 empty] | 34 | Industry I2 LTP CCS | 0 | 0 | 0 | 0.054283 | 0.16346 | 0.38307 | 0.32879 | 0.2196 | 0 | 30 | Industry I3 LTP Baseline | 0 | 6.9354 | 7.355 | 7.5994 | 7.8854 | 8.1106 | 8.2727 | 8.398 | 8.4774 | [55 empty] | 33 | Industry I3 SpH Baseline | 7.2449 | 7.2032 | 6.4717 | 5.0245 | 5.7627 | 6.9332 | 9.0707 | 9.1565 | [10 empty] | 68 | Industry I7 HTP Bio Sw CCS | 0 | 0 | 0.68524 | 2.0635 | 2.0635 | 2.0635 | 1.7894 | 0.82696
[11 empty] | 47 | Hydro Power | 1.5 | 1.3414 | 1.9074 | 2.6602 | 2.6602 | 2.6602 | 2.6602 | 2.6602 | 2.6602 | [22 empty] | 55 | MGV (Gas SI) | 0 | 0.0015882 | 0.0043872 | 0.0093199 | 0.016425 | 0.028946 | 0.024014 | 0.01532 | 0 | [11 empty] | 35 | Industry I2 LTP Gas Sw | 0 | 0.15983 | 0.48132 | 1.1279 | 0.96811 | 0.64662 | 0 | 0 | 0 | 31 | Industry I3 Mot Baseline | 0 | 0.57769 | 0.61263 | 0.63299 | 0.65682 | 0.67558 | 0.68908 | 0.69951 | 0.70613 | [55 empty] | 34 | Industry I3 SpH Bio Sw | 0.061514 | 0.18524 | 0.4341 | 0.87313 | 0.7494 | 0.50054 | 0 | 0 | [10 empty] | 69 | Industry I7 HTP CCS | 0 | 0 | 0.083763 | 0.25224 | 0.59111 | 0.59111 | 0.50735 | 0.33887
[11 empty] | 50 | Tidal Stream | 0 | 0 | 0 | 0 | 0 | 0 | 1.2603 | 2.4607 | 7.2118 | [22 empty] | 56 | MGV (ETI Dual Fuel Direct Hybrid) | 0 | 0 | 0 | 0.0016058 | 0.0044132 | 0.0093647 | 0.016504 | 0.029085 | 0.051258 | [11 empty] | 36 | Industry I2 LTP Gas Sw CCS | 0 | 0 | 0 | 0.051906 | 0.15631 | 0.3663 | 0.78866 | 0.87465 | 1.0024 | 32 | Industry I3 Oth Baseline | 0 | 5.6892 | 6.0333 | 6.2338 | 6.4685 | 6.6532 | 6.7862 | 6.8889 | 6.9541 | [55 empty] | 35 | Industry I4 DaS Baseline | 1.9584 | 2.0142 | 2.0726 | 2.1331 | 2.1935 | 2.2545 | 2.3161 | 2.3782 | [10 empty] | 71 | Industry I7 HTP Gas Sw CCS | 0 | 0 | 0.083763 | 0.25224 | 0.51622 | 0.51622 | 0.43246 | 0.51052
[44 empty] | 57 | MGV (ETI Gas SI Hybrid) | 0 | 0 | 0 | 0.0016058 | 0.0044132 | 0.0093647 | 0.016504 | 0.029085 | 0.043068 | [11 empty] | 38 | Industry I2 LTP Hyd Sw CCS | 0 | 0 | 0 | 0 | 0 | 0.027415 | 0.031619 | 0.031619 | 0.10654 | 33 | Industry I3 SpH Baseline | 0 | 5.9472 | 5.9129 | 5.3125 | 4.1245 | 4.7305 | 5.6913 | 7.4459 | 7.5164 | [55 empty] | 36 | Industry I4 LTP Baseline | 17.159 | 17.6479 | 18.0424 | 17.8912 | 17.049 | 14.8254 | 9.9334 | 0 | [10 empty] | 75 | Industry I7 LTP Baseline | 0.17367 | 0.16193 | 0.14715 | 0.133 | 0.11743 | 0.10228 | 0.086717 | 0.071143
[44 empty] | 58 | HGV (Dual Fuel Direct) | 0 | 0.0038117 | 0.010529 | 0.022368 | 0.03942 | 0.069471 | 0.11292 | 0.10859 | 0.071819 | [11 empty] | 40 | Industry I2 Oth Baseline | 0 | 0.79753 | 0.83766 | 0.85921 | 0.87743 | 0.88129 | 0.85016 | 0.80427 | 0.73774 | 34 | Industry I3 SpH Bio Sw | 0 | 0.20198 | 0.60824 | 1.4254 | 2.8669 | 2.4607 | 1.6435 | 0 | 0 | [55 empty] | 37 | Industry I4 LTP Heat pumps | 0 | 0 | 0.11658 | 0.7984 | 2.1698 | 4.9281 | 10.3596 | 20.8368 | [10 empty] | 77 | Industry I7 Oth Baseline | 0.24731 | 0.23059 | 0.20955 | 0.18939 | 0.16723 | 0.14565 | 0.12349 | 0.10131
[44 empty] | 59 | HGV (Dual Fuel Port) | 0 | 0.0038117 | 0.010529 | 0.022368 | 0.036207 | 0.02949 | 0.017651 | 0 | 0 | [11 empty] | 41 | Industry I2 SpH Baseline | 0 | 0.16157 | 0.16373 | 0.15608 | 0.15977 | 0.16653 | 0.17223 | 0.16293 | 0.14945 | 35 | Industry I4 DaS Baseline | 0 | 0.46938 | 0.48275 | 0.49674 | 0.51125 | 0.52573 | 0.54035 | 0.55511 | 0.56999 | [55 empty] | 39 | Industry I4 Oth Baseline | 3.8885 | 3.9993 | 4.1152 | 4.2354 | 4.3553 | 4.4765 | 4.5988 | 4.722 | [10 empty] | 78 | Industry I7 SpH Baseline | 0.045849 | 0.04275 | 0.037194 | 0.033456 | 0.029348 | 0.027002 | 0.022893 | 0.018782
[44 empty] | 60 | HGV (Gas SI) | 0 | 0.0038117 | 0.010529 | 0.022368 | 0.03942 | 0.069471 | 0.057632 | 0.036769 | 0 | [11 empty] | 42 | Industry I2 SpH Bio Sw | 0 | 0 | 0.0099223 | 0.02988 | 0.02988 | 0.019957 | 0 | 0 | 0 | 36 | Industry I4 LTP Baseline | 0 | 4.1146 | 4.2319 | 4.3265 | 4.2902 | 4.0883 | 3.5551 | 2.382 | 0 | [55 empty] | 40 | Industry I5 DaS Baseline | 6.8346 | 6.5222 | 5.6275 | 3.9792 | 4.5473 | 5.6136 | 7.6638 | 7.6729 | [10 empty] | 79 | Industry I7 SpH Bio Sw | 0 | 0 | 0.010569 | 0.010569 | 0.010569 | 0 | 0 | 0
[44 empty] | 61 | HGV (ETI Dual Fuel Direct Hybrid) | 0 | 0 | 0 | 0.0038293 | 0.010555 | 0.022413 | 0.039499 | 0.06961 | 0.12268 | [11 empty] | 43 | Industry I3 HTP Baseline | 0 | 0.19084 | 0.20238 | 0.20911 | 0.21698 | 0.22317 | 0.22763 | 0.23108 | 0.23327 | 37 | Industry I4 LTP Heat pumps | 0 | 0 | 0 | 0.030746 | 0.21056 | 0.57224 | 1.2997 | 2.7322 | 5.4953 | [55 empty] | 41 | Industry I5 DaS Bio Sw | 0.061964 | 0.1866 | 0.43728 | 0.87952 | 0.75489 | 0.50421 | 0 | 0 | [10 empty] | 81 | Industry I8 LTP Bio Sw | 1.336 | 4.0231 | 4.0231 | 4.0231 | 4.0231 | 4.0231 | 2.6871 | 0
[44 empty] | 62 | HGV (ETI Gas SI Hybrid) | 0 | 0 | 0 | 0.0038293 | 0.010555 | 0.022413 | 0.039499 | 0.06961 | 0.10104 | [11 empty] | 44 | Industry I3 LTP Baseline | 0 | 1.9358 | 2.0529 | 2.1212 | 2.201 | 2.2639 | 2.3091 | 2.3441 | 2.3663 | 38 | Industry I4 Mot Baseline | 0 | 3.0663 | 3.1537 | 3.245 | 3.3398 | 3.4344 | 3.53 | 3.6264 | 3.7236 | [55 empty] | 42 | Industry I5 LTP Baseline | 4.4601 | 4.5773 | 4.6453 | 4.7213 | 4.7651 | 4.8051 | 4.8261 | 4.8318 | [10 empty] | 82 | Industry I8 LTP Bio Sw CCS | 0.019814 | 0.039629 | 1.4157 | 1.4157 | 1.4157 | 1.3959 | 1.376 | 0
[44 empty] | 63 | Bus (Dual Fuel Direct) | 0 | 0 | 0.0031764 | 0.0087744 | 0.016278 | 0.013101 | 0.0075032 | 0 | 0 | [11 empty] | 46 | Industry I3 Oth Baseline | 0 | 0.23054 | 0.24449 | 0.25261 | 0.26212 | 0.26961 | 0.27499 | 0.27916 | 0.2818 | 39 | Industry I4 Oth Baseline | 0 | 4.1399 | 4.2579 | 4.3812 | 4.5092 | 4.6369 | 4.7659 | 4.8961 | 5.0273 | [55 empty] | 44 | Industry I5 Oth Baseline | 1.7207 | 1.766 | 1.7922 | 1.8215 | 1.8384 | 1.8539 | 1.862 | 1.8642 | [10 empty] | 91 | Industry I8 SpH Bio Sw | 0.26667 | 0.80304 | 1.8819 | 3.7851 | 6.6944 | 5.6155 | 3.4456 | 0
[44 empty] | 65 | Bus (Gas SI) | 0 | 0.0031764 | 0.0087744 | 0.01864 | 0.03285 | 0.030802 | 0.020936 | 0.00355 | 0 | [11 empty] | 47 | Industry I3 SpH Baseline | 0 | 1.7076 | 1.6977 | 1.5253 | 1.1842 | 1.3582 | 1.6341 | 2.1379 | 2.1581 | 40 | Industry I5 DaS Baseline | 0 | 3.0911 | 2.9498 | 2.5452 | 1.7997 | 2.0566 | 2.5389 | 3.4661 | 3.4702 | [55 empty] | 45 | Industry I5 SpH Baseline | 1.136 | 1.0841 | 0.93538 | 0.66141 | 0.081568 | 0 | 0 | 0 | [10 empty] | 92 | Industry I9 Oth Baseline | 2.1455 | 2.1615 | 2.1765 | 2.1904 | 2.2031 | 2.2148 | 2.2253 | 2.2347
[44 empty] | 66 | Bus (ETI Dual Fuel Direct Hybrid) | 0 | 0 | 0 | 0.003194 | 0.0088004 | 0.018685 | 0.030457 | 0.024846 | 0.014956 | [11 empty] | 48 | Industry I3 SpH Bio Sw | 0 | 0.093622 | 0.28193 | 0.66069 | 1.3289 | 1.1406 | 0.76181 | 0 | 0 | 41 | Industry I5 DaS Bio Sw | 0 | 0.1121 | 0.33757 | 0.79108 | 1.5911 | 1.3657 | 0.91216 | 0 | 0 | [55 empty] | 46 | Industry I5 SpH Bio Sw | 0.010299 | 0.031015 | 0.072682 | 0.14619 | 0.29404 | 0.31707 | 0.31846 | 0.31884 | [10 empty] | 101 | H2 Plant (Biomass Gasification with CCS) | 0 | 0 | 1.2331 | 2.5061 | 60.7892 | 128.0387 | 134.7791 | 148.4176
[44 empty] | 67 | Bus (ETI Gas SI Hybrid) | 0 | 0 | 0 | 0.003194 | 0.0088004 | 0.018685 | 0.015501 | 0.0098892 | 0 | [11 empty] | 49 | Industry I4 DaS Baseline | 0 | 0.42528 | 0.4374 | 0.45007 | 0.46322 | 0.47634 | 0.48959 | 0.50296 | 0.51644 | 42 | Industry I5 LTP Baseline | 0 | 2.0172 | 2.0702 | 2.101 | 2.1353 | 2.1551 | 2.1732 | 2.1827 | 2.1853 | [55 empty] | 47 | Industry I6 DaS Baseline | 2.6316 | 2.6963 | 2.7156 | 2.7384 | 2.7356 | 2.69 | 2.6216 | 2.5229 | [10 empty] | 102 | H2 Plant (Coal Gasification with CCS) | 0 | 0.54191 | 2.5792 | 4.0239 | 4.0239 | 4.023 | 3.5369 | 2.0084
[66 empty] | 50 | Industry I4 LTP Baseline | 0 | 3.7419 | 3.8486 | 3.9346 | 3.9016 | 3.718 | 3.233 | 2.1662 | 0 | 43 | Industry I5 Mot Baseline | 0 | 1.8283 | 1.8763 | 1.9042 | 1.9354 | 1.9533 | 1.9698 | 1.9784 | 1.9807 | [55 empty] | 48 | Industry I6 HTP Baseline | 1.2418 | 1.1062 | 0.91344 | 0.60727 | 0.00067982 | 0 | 0 | 0 | [10 empty] | 106 | IGCC Biomass with CCS | 0 | 0 | 2.2289 | 2.2237 | 2.2289 | 2.2289 | 2.2289 | 2.2269
[66 empty] | 51 | Industry I4 LTP Heat pumps | 0 | 0 | 0 | 0.024717 | 0.16927 | 0.46003 | 1.0448 | 2.1964 | 4.4177 | 44 | Industry I5 Oth Baseline | 0 | 2.9436 | 3.0209 | 3.0658 | 3.116 | 3.1449 | 3.1713 | 3.1852 | 3.1889 | [55 empty] | 49 | Industry I6 HTP Bio Sw | 0.044532 | 0.1341 | 0.1341 | 0.1341 | 0.1341 | 0.1341 | 0.08957 | 0 | [10 empty] | 108 | Biomass Fired Generation | 0.11051 | 0.34285 | 0.63306 | 0.046117 | 0.023058 | 0 | 0 | 0
[66 empty] | 53 | Industry I4 Oth Baseline | 0 | 0.84799 | 0.87215 | 0.89741 | 0.92364 | 0.94979 | 0.97622 | 1.0029 | 1.0298 | 45 | Industry I5 SpH Baseline | 0 | 0.5138 | 0.49031 | 0.42305 | 0.29914 | 0.036891 | 0 | 0 | 0 | [55 empty] | 50 | Industry I6 HTP Bio Sw CCS | 0 | 0 | 0.044532 | 0.044532 | 0.044532 | 0.044532 | 0.044532 | 0.0089064 | [10 empty] | 109 | Converted Biomass Plant | 0.89897 | 3.1368 | 0 | 0 | 0 | 0 | 0 | 0
[66 empty] | 54 | Industry I5 DaS Baseline | 0 | 1.4381 | 1.3724 | 1.1841 | 0.83728 | 0.95682 | 1.1812 | 1.6126 | 1.6145 | 46 | Industry I5 SpH Bio Sw | 0 | 0.018633 | 0.05611 | 0.13149 | 0.26447 | 0.53195 | 0.57362 | 0.57613 | 0.57681 | [55 empty] | 52 | Industry I6 HTP Hyd Sw | 0.033587 | 0.11209 | 0.26998 | 0.58756 | 1.1927 | 1.1706 | 1.1808 | 1.2565 | [10 empty] | 114 | PC Coal | 0 | 0 | 0.69731 | 0.095236 | 0 | 0 | 0 | 0
[66 empty] | 55 | Industry I5 DaS Bio Sw | 0 | 0.085577 | 0.2577 | 0.60391 | 1.2147 | 1.0426 | 0.69635 | 0 | 0 | 47 | Industry I6 DaS Baseline | 0 | 1.6055 | 1.645 | 1.6568 | 1.6706 | 1.6689 | 1.6411 | 1.5994 | 1.5392 | [55 empty] | 53 | Industry I6 LTP Baseline | 5.6418 | 5.176 | 4.4016 | 3.6281 | 1.9606 | 0 | 0 | 0 | [10 empty] | 118 | Biomass Boiler - Hot Water | 1.5006 | 3.264 | 0 | 0 | 0 | 0 | 0 | 0
[66 empty] | 56 | Industry I5 LTP Baseline | 0 | 0.93846 | 0.96312 | 0.97744 | 0.99343 | 1.0026 | 1.0111 | 1.0155 | 1.0167 | 48 | Industry I6 HTP Baseline | 0 | 0.79912 | 0.71187 | 0.58784 | 0.3908 | 0.00043749 | 0 | 0 | 0 | [55 empty] | 54 | Industry I6 LTP Bio Sw | 0.11227 | 0.33808 | 0.33808 | 0.33808 | 0.33808 | 0.33808 | 0.22581 | 0 | [10 empty] | 119 | Biomass Boiler - Space Heat | 11.2181 | 5.9385 | 35.6268 | 38.7304 | 38.7229 | 0 | 0 | 0
[66 empty] | 58 | Industry I5 Oth Baseline | 0 | 0.36008 | 0.36954 | 0.37504 | 0.38117 | 0.38471 | 0.38794 | 0.38963 | 0.3901 | 49 | Industry I6 HTP Bio Sw | 0 | 0.028658 | 0.0863 | 0.0863 | 0.0863 | 0.0863 | 0.0863 | 0.057642 | 0 | [55 empty] | 55 | Industry I6 LTP Bio Sw CCS | 0 | 0 | 0.11227 | 0.11227 | 0.11227 | 0.11227 | 0.11227 | 0.022453
[66 empty] | 59 | Industry I5 SpH Baseline | 0 | 0.23772 | 0.22686 | 0.19574 | 0.13841 | 0.017069 | 0 | 0 | 0 | 50 | Industry I6 HTP Bio Sw CCS | 0 | 0 | 0 | 0.028658 | 0.028658 | 0.028658 | 0.028658 | 0.028658 | 0.0057316 | [55 empty] | 58 | Industry I6 LTP Gas Sw | 0.42242 | 0.42242 | 0.42242 | 0.42242 | 0.42242 | 0.42242 | 0 | 0
[66 empty] | 60 | Industry I5 SpH Bio Sw | 0 | 0.01416 | 0.042642 | 0.099929 | 0.20099 | 0.40427 | 0.43594 | 0.43784 | 0.43836 | 52 | Industry I6 HTP Hyd Sw | 0 | 0.021615 | 0.072133 | 0.17374 | 0.37812 | 0.76757 | 0.75331 | 0.75989 | 0.80861 | [55 empty] | 59 | Industry I6 LTP Gas Sw CCS | 0 | 0 | 0.42242 | 0.42242 | 0.42242 | 0.42242 | 0.33794 | 0
[66 empty] | 61 | Industry I6 DaS Baseline | 0 | 2.526 | 2.5881 | 2.6067 | 2.6285 | 2.6258 | 2.5821 | 2.5164 | 2.4217 | 53 | Industry I6 LTP Baseline | 0 | 2.9946 | 2.7473 | 2.3363 | 1.9257 | 1.0407 | 0 | 0 | 0 | [55 empty] | 60 | Industry I6 LTP Hyd Sw | 0 | 0.11227 | 0.33808 | 0.79226 | 1.7058 | 2.7265 | 2.887 | 3.1677
[66 empty] | 62 | Industry I6 HTP Baseline | 0 | 6.0133 | 5.3567 | 4.4234 | 2.9407 | 0.0032921 | 0 | 0 | 0 | 54 | Industry I6 LTP Bio Sw | 0 | 0.10835 | 0.32627 | 0.32627 | 0.32627 | 0.32627 | 0.32627 | 0.21792 | 0 | [55 empty] | 62 | Industry I6 Oth Baseline | 1.0641 | 1.0903 | 1.0981 | 1.1073 | 1.1062 | 1.0878 | 1.0601 | 1.0202
[66 empty] | 63 | Industry I6 HTP Bio Sw | 0 | 0.26912 | 0.81041 | 0.81041 | 0.81041 | 0.81041 | 0.81041 | 0.54129 | 0 | 55 | Industry I6 LTP Bio Sw CCS | 0 | 0 | 0 | 0.10835 | 0.10835 | 0.10835 | 0.10835 | 0.10835 | 0.021669 | [55 empty] | 63 | Industry I6 SpH Baseline | 3.8226 | 3.6515 | 3.1406 | 2.2221 | 0.30182 | 0.77335 | 1.7566 | 3.7928
[66 empty] | 64 | Industry I6 HTP Bio Sw CCS | 0 | 0 | 0 | 0.21495 | 0.21495 | 0.21495 | 0.21495 | 0.21495 | 0.042991 | 58 | Industry I6 LTP Gas Sw | 0 | 0.10835 | 0.10835 | 0.10835 | 0.10835 | 0.10835 | 0.10835 | 0 | 0 | [55 empty] | 64 | Industry I6 SpH Bio Sw | 0.033369 | 0.10049 | 0.23548 | 0.47364 | 0.95267 | 0.81767 | 0.54614 | 0
[66 empty] | 66 | Industry I6 HTP Hyd Sw | 0 | 0.073957 | 0.24681 | 0.59448 | 1.2938 | 2.6263 | 2.5775 | 2.6001 | 2.7667 | 59 | Industry I6 LTP Gas Sw CCS | 0 | 0 | 0 | 0.10835 | 0.10835 | 0.10835 | 0.10835 | 0.086677 | 0 | [55 empty] | 65 | Industry I7 DaS Baseline | 0.89318 | 0.8328 | 0.75681 | 0.684 | 0.60396 | 0.52603 | 0.44598 | 0.36588
[66 empty] | 67 | Industry I6 LTP Baseline | 0 | 5.1313 | 4.7077 | 4.0033 | 3.2998 | 1.7832 | 0 | 0 | 0 | 60 | Industry I6 LTP Hyd Sw | 0 | 0 | 0.10835 | 0.32627 | 0.76459 | 1.6462 | 2.6313 | 2.7862 | 3.0571 | [55 empty] | 66 | Industry I7 HTP Baseline | 12.6407 | 11.7862 | 9.3417 | 5.5578 | 1.1406 | 0.037734 | 0 | 0
[66 empty] | 68 | Industry I6 LTP Bio Sw | 0 | 0.23116 | 0.6961 | 0.6961 | 0.6961 | 0.6961 | 0.6961 | 0.46494 | 0 | 61 | Industry I6 Mot Baseline | 0 | 16.4704 | 16.8758 | 16.9967 | 17.139 | 17.1214 | 16.8364 | 16.4082 | 15.7906 | [55 empty] | 69 | Industry I7 HTP CCS | 0 | 0 | 0.45634 | 1.3742 | 3.2204 | 3.2204 | 2.764 | 1.8461
[66 empty] | 69 | Industry I6 LTP Bio Sw CCS | 0 | 0 | 0 | 0.18463 | 0.18463 | 0.18463 | 0.18463 | 0.18463 | 0.036927 | 62 | Industry I6 Oth Baseline | 0 | 4.1064 | 4.2075 | 4.2376 | 4.2731 | 4.2687 | 4.1976 | 4.0909 | 3.9369 | [55 empty] | 71 | Industry I7 HTP Gas Sw CCS | 0 | 0 | 0.58821 | 1.7713 | 3.6251 | 3.6251 | 3.0369 | 3.585
[66 empty] | 72 | Industry I6 LTP Gas Sw | 0 | 0.17225 | 0.17225 | 0.17225 | 0.17225 | 0.17225 | 0.17225 | 0 | 0 | 63 | Industry I6 SpH Baseline | 0 | 1.3828 | 1.3209 | 1.1361 | 0.80383 | 0.10918 | 0.27975 | 0.63544 | 1.372 | [55 empty] | 75 | Industry I7 LTP Baseline | 0.94616 | 0.8822 | 0.8017 | 0.72458 | 0.63978 | 0.55723 | 0.47243 | 0.38759
[66 empty] | 73 | Industry I6 LTP Gas Sw CCS | 0 | 0 | 0 | 0.13758 | 0.13758 | 0.13758 | 0.13758 | 0.11007 | 0 | 64 | Industry I6 SpH Bio Sw | 0 | 0.048284 | 0.1454 | 0.34074 | 0.68534 | 1.3785 | 1.1831 | 0.79024 | 0 | [55 empty] | 77 | Industry I7 Oth Baseline | 1.3473 | 1.2563 | 1.1416 | 1.0318 | 0.91106 | 0.7935 | 0.67275 | 0.55193
[66 empty] | 74 | Industry I6 LTP Hyd Sw | 0 | 0 | 0.080014 | 0.24095 | 0.56465 | 1.2157 | 1.9432 | 2.0576 | 2.2576 | 65 | Industry I7 DaS Baseline | 0 | 0.18668 | 0.17406 | 0.15818 | 0.14296 | 0.12623 | 0.10994 | 0.093212 | 0.076472 | [55 empty] | 78 | Industry I7 SpH Baseline | 0.24979 | 0.2329 | 0.20263 | 0.18227 | 0.15989 | 0.14711 | 0.12472 | 0.10232
[66 empty] | 75 | Industry I6 Mot Baseline | 0 | 0.12061 | 0.12358 | 0.12447 | 0.12551 | 0.12538 | 0.12329 | 0.12016 | 0.11563 | 66 | Industry I7 HTP Baseline | 0 | 2.642 | 2.4634 | 1.9525 | 1.1616 | 0.2384 | 0.0078867 | 0 | 0 | [55 empty] | 79 | Industry I7 SpH Bio Sw | 0 | 0 | 0.0022544 | 0.0022544 | 0.0022544 | 0 | 0 | 0
[66 empty] | 76 | Industry I6 Oth Baseline | 0 | 1.5808 | 1.6197 | 1.6313 | 1.6449 | 1.6433 | 1.6159 | 1.5748 | 1.5155 | 68 | Industry I7 HTP Bio Sw CCS | 0 | 0 | 0 | 0.095379 | 0.28722 | 0.28722 | 0.28722 | 0.24907 | 0.1151 | [55 empty] | 80 | Industry I8 LTP Baseline | 2.6718 | 2.0262 | 1.338 | 0.46165 | 0 | 0 | 0 | 0
[66 empty] | 77 | Industry I6 SpH Baseline | 0 | 3.0242 | 2.8889 | 2.4846 | 1.758 | 0.23878 | 0.61182 | 1.3897 | 3.0006 | 69 | Industry I7 HTP CCS | 0 | 0 | 0 | 0.095379 | 0.28722 | 0.67308 | 0.67308 | 0.5777 | 0.38586 | [55 empty] | 81 | Industry I8 LTP Bio Sw | 0.047788 | 0.14391 | 0.14391 | 0.14391 | 0.14391 | 0.14391 | 0.096119 | 0
[66 empty] | 78 | Industry I6 SpH Bio Sw | 0 | 0.14332 | 0.43159 | 1.0114 | 2.0343 | 4.0917 | 3.5119 | 2.3457 | 0 | 71 | Industry I7 HTP Gas Sw CCS | 0 | 0 | 0 | 0.095379 | 0.28722 | 0.58781 | 0.58781 | 0.49243 | 0.58132 | [55 empty] | 82 | Industry I8 LTP Bio Sw CCS | 0.00070877 | 0.0014175 | 0.050639 | 0.050639 | 0.050639 | 0.04993 | 0.049222 | 0
[66 empty] | 79 | Industry I7 DaS Baseline | 0 | 0.3089 | 0.28802 | 0.26174 | 0.23656 | 0.20888 | 0.18193 | 0.15424 | 0.12654 | 75 | Industry I7 LTP Baseline | 0 | 0.19776 | 0.18439 | 0.16756 | 0.15145 | 0.13372 | 0.11647 | 0.098744 | 0.08101 | [55 empty] | 84 | Industry I8 LTP Gas Sw | 1.3838 | 4.167 | 4.167 | 4.167 | 4.167 | 4.167 | 2.7832 | 0
[66 empty] | 80 | Industry I7 HTP Baseline | 0 | 7.9525 | 7.4149 | 5.877 | 3.4965 | 0.71757 | 0.023739 | 0 | 0 | 76 | Industry I7 Mot Baseline | 0 | 1.9143 | 1.7849 | 1.622 | 1.466 | 1.2944 | 1.1274 | 0.95583 | 0.78417 | [55 empty] | 85 | Industry I8 LTP Gas Sw CCS | 0 | 0 | 1.3838 | 1.3838 | 1.3838 | 1.3838 | 1.107 | 0
[66 empty] | 82 | Industry I7 HTP Bio Sw CCS | 0 | 0 | 0 | 0.083286 | 0.24511 | 0.24511 | 0.24511 | 0.2118 | 0.097097 | 77 | Industry I7 Oth Baseline | 0 | 0.2816 | 0.26256 | 0.2386 | 0.21565 | 0.19041 | 0.16585 | 0.14061 | 0.11536 | [55 empty] | 86 | Industry I8 LTP Hyd Sw | 0.019466 | 0.086941 | 0.22266 | 0.49563 | 0.47617 | 0.40869 | 0.27297 | 0
[66 empty] | 83 | Industry I7 HTP CCS | 0 | 0 | 0 | 0.06402 | 0.18841 | 0.42982 | 0.42982 | 0.3658 | 0.2414 | 78 | Industry I7 SpH Baseline | 0 | 0.052204 | 0.048675 | 0.042349 | 0.038094 | 0.033415 | 0.030745 | 0.026066 | 0.021385 | [55 empty] | 87 | Industry I8 LTP Hyd Sw CCS | 0 | 0 | 0.047788 | 0.14391 | 0.33724 | 0.36196 | 0.56006 | 1.0693
[66 empty] | 85 | Industry I7 HTP Gas Sw CCS | 0 | 0 | 0 | 0.060301 | 0.17747 | 0.3546 | 0.3546 | 0.2943 | 0.32448 | 79 | Industry I7 SpH Bio Sw | 0 | 0 | 0 | 0.0018846 | 0.0018846 | 0.0018846 | 0 | 0 | 0 | [55 empty] | 89 | Industry I8 Oth Baseline | 0.54888 | 0.53152 | 0.51415 | 0.49678 | 0.47942 | 0.46205 | 0.44468 | 0.42732
[66 empty] | 89 | Industry I7 LTP Baseline | 0 | 0.32722 | 0.3051 | 0.27726 | 0.25059 | 0.22127 | 0.19272 | 0.16339 | 0.13405 | 80 | Industry I8 LTP Baseline | 0 | 0.79822 | 0.60536 | 0.39975 | 0.13792 | 0 | 0 | 0 | 0 | [55 empty] | 90 | Industry I8 SpH Baseline | 0.72361 | 0.64743 | 0.51818 | 0.30829 | 0 | 0.081806 | 0.27034 | 0.58365
[66 empty] | 91 | Industry I7 Oth Baseline | 0 | 0.46597 | 0.43447 | 0.39483 | 0.35684 | 0.31508 | 0.27443 | 0.23267 | 0.19088 | 81 | Industry I8 LTP Bio Sw | 0 | 0.030329 | 0.091332 | 0.091332 | 0.091332 | 0.091332 | 0.091332 | 0.061003 | 0 | [55 empty] | 91 | Industry I8 SpH Bio Sw | 0.0065212 | 0.019638 | 0.046019 | 0.092561 | 0.1637 | 0.13732 | 0.084259 | 0
[66 empty] | 92 | Industry I7 SpH Baseline | 0 | 0.086387 | 0.080547 | 0.070078 | 0.063037 | 0.055295 | 0.050877 | 0.043134 | 0.035388 | 82 | Industry I8 LTP Bio Sw CCS | 0 | 0.00044983 | 0.00089965 | 0.032139 | 0.032139 | 0.032139 | 0.031689 | 0.031239 | 0 | [55 empty] | 92 | Industry I9 Oth Baseline | 1.9813 | 1.9962 | 2.01 | 2.0228 | 2.0346 | 2.0453 | 2.055 | 2.0637
[66 empty] | 93 | Industry I7 SpH Bio Sw | 0 | 0 | 0 | 0.0043991 | 0.0043991 | 0.0043991 | 0 | 0 | 0 | 84 | Industry I8 LTP Gas Sw | 0 | 0.030329 | 0.091332 | 0.091332 | 0.091332 | 0.091332 | 0.091332 | 0.061003 | 0 | [55 empty] | 102 | MGV (Dual Fuel Direct) | 0.0418 | 0.16917 | 0.38439 | 0.70563 | 1.1894 | 1.7432 | 1.7736 | 1.1625
[66 empty] | 94 | Industry I8 LTP Baseline | 0 | 10.6225 | 8.056 | 5.3198 | 1.8354 | 0 | 0 | 0 | 0 | 85 | Industry I8 LTP Gas Sw CCS | 0 | 0 | 0 | 0.030329 | 0.030329 | 0.030329 | 0.030329 | 0.024263 | 0 | [55 empty] | 103 | MGV (Gas SI) | 0.15111 | 0.4069 | 0.83913 | 1.4171 | 2.3886 | 1.9563 | 1.2273 | 0
[66 empty] | 95 | Industry I8 LTP Bio Sw | 0 | 0.55574 | 1.6735 | 1.6735 | 1.6735 | 1.6735 | 1.6735 | 1.1178 | 0 | 86 | Industry I8 LTP Hyd Sw | 0 | 0.012354 | 0.055178 | 0.14131 | 0.31456 | 0.3022 | 0.25938 | 0.17325 | 0 | [55 empty] | 105 | MGV (ETI Dual Fuel Direct Hybrid) | 0.00023397 | 0.00046071 | 0.070521 | 0.18969 | 0.39274 | 0.66828 | 1.1357 | 1.9274
[66 empty] | 96 | Industry I8 LTP Bio Sw CCS | 0 | 0.0046261 | 0.0091079 | 0.31034 | 0.31034 | 0.31034 | 0.30571 | 0.30123 | 0 | 87 | Industry I8 LTP Hyd Sw CCS | 0 | 0 | 0 | 0.030329 | 0.091332 | 0.21403 | 0.22972 | 0.35545 | 0.67862 | [55 empty] | 106 | MGV (ETI Gas SI Hybrid) | 0.00035101 | 0.00069115 | 0.10578 | 0.28453 | 0.58904 | 1.0022 | 1.703 | 2.4396
[66 empty] | 98 | Industry I8 LTP Gas Sw | 0 | 0.32485 | 0.97825 | 0.97825 | 0.97825 | 0.97825 | 0.97825 | 0.6534 | 0 | 88 | Industry I8 Mot Baseline | 0 | 2.8975 | 2.8058 | 2.7142 | 2.6225 | 2.5308 | 2.4391 | 2.3474 | 2.2558 | [55 empty] | 107 | HGV (Dual Fuel Direct) | 0.72601 | 1.9549 | 4.0316 | 6.8083 | 11.4757 | 17.8484 | 16.7484 | 10.8521
[66 empty] | 99 | Industry I8 LTP Gas Sw CCS | 0 | 0 | 0 | 0.17095 | 0.17095 | 0.17095 | 0.17095 | 0.13676 | 0 | 89 | Industry I8 Oth Baseline | 0 | 0.87272 | 0.84511 | 0.81749 | 0.78988 | 0.76227 | 0.73465 | 0.70704 | 0.67943 | [55 empty] | 108 | HGV (Dual Fuel Port) | 0.59895 | 1.6128 | 3.3261 | 5.1719 | 4.1581 | 2.4448 | 0 | 0
[66 empty] | 100 | Industry I8 LTP Hyd Sw | 0 | 0.032424 | 0.14481 | 0.37087 | 0.82556 | 0.79313 | 0.68074 | 0.45468 | 0 | 90 | Industry I8 SpH Baseline | 0 | 0.2162 | 0.19343 | 0.15482 | 0.092109 | 0 | 0.024442 | 0.08077 | 0.17438 | [55 empty] | 109 | HGV (Gas SI) | 1.089 | 2.9324 | 6.0474 | 10.2125 | 17.2136 | 14.0986 | 8.8445 | 0
[66 empty] | 101 | Industry I8 LTP Hyd Sw CCS | 0 | 0 | 0 | 0.046045 | 0.13616 | 0.31241 | 0.33431 | 0.49968 | 0.91431 | 91 | Industry I8 SpH Bio Sw | 0 | 0.0077934 | 0.023469 | 0.054997 | 0.11062 | 0.19564 | 0.16411 | 0.1007 | 0 | [55 empty] | 110 | HGV (ETI Dual Fuel Direct Hybrid) | 0.00077261 | 0.001512 | 0.54087 | 1.4459 | 2.9625 | 4.9582 | 8.2751 | 13.7676
[66 empty] | 103 | Industry I8 Oth Baseline | 0 | 1.7993 | 1.7424 | 1.6855 | 1.6285 | 1.5716 | 1.5147 | 1.4577 | 1.4008 | 92 | Industry I9 Oth Baseline | 0 | 4.0424 | 4.0727 | 4.1009 | 4.127 | 4.151 | 4.1729 | 4.1928 | 4.2105 | [55 empty] | 111 | HGV (ETI Gas SI Hybrid) | 0.0011589 | 0.002268 | 0.81135 | 2.1689 | 4.4441 | 7.4381 | 12.4143 | 17.1499
[66 empty] | 104 | Industry I8 SpH Baseline | 0 | 2.3721 | 2.1224 | 1.6987 | 1.0106 | 0 | 0.26818 | 0.88622 | 1.9133 | 93 | Industry Sector | 113.5 | 0 | 0 | 0 | 0 | 0 | 0 | 0 | 0 | [55 empty] | 112 | Bus (Dual Fuel Direct) | 0 | 0.26952 | 0.72496 | 1.3092 | 1.0397 | 0.58426 | 0 | 0
[66 empty] | 105 | Industry I8 SpH Bio Sw | 0 | 0.11642 | 0.35058 | 0.82156 | 1.6525 | 2.9225 | 2.4515 | 1.5042 | 0 | 96 | Domestic Appliances | 68.4 | 62.0993 | 64.0526 | 65.8091 | 67.3136 | 68.6427 | 69.9981 | 71.3803 | 72.8028 | [55 empty] | 115 | Bus (Gas SI) | 0.42091 | 1.1334 | 2.3373 | 3.9472 | 3.6308 | 2.4268 | 0.39605 | 0
[66 empty] | 106 | Industry I9 Oth Baseline | 0 | 2.0282 | 2.0434 | 2.0575 | 2.0706 | 2.0827 | 2.0937 | 2.1036 | 2.1125 | 97 | Domestic Cooking (Electric) | 7.3 | 4.6377 | 2.0612 | 0 | 0 | 0 | 5.0735 | 9.7056 | 14.3882 | [55 empty] | 116 | Bus (ETI Dual Fuel Direct Hybrid) | 0.00037558 | 0.00073631 | 0.221 | 0.59214 | 1.2171 | 1.8983 | 1.5268 | 0.90139
[66 empty] | 113 | Biomass Fired Generation | 0 | 0.039385 | 0.12219 | 0.22562 | 0.016436 | 0.008218 | 0 | 0 | 0 | 98 | Floorspace (Commercial) | 31.2 | 34.1061 | 36.0402 | 37.5883 | 39.8001 | 42.0006 | 45.5279 | 47.8529 | 49.0146 | [55 empty] | 117 | Bus (ETI Gas SI Hybrid) | 0.00053032 | 0.0010397 | 0.31206 | 0.83612 | 1.7187 | 1.4077 | 0.88306 | 0
[66 empty] | 120 | H2 Plant (Biomass Gasification with CCS) | 0 | 0 | 0 | 0.021974 | 0.044659 | 1.0833 | 2.2816 | 2.4018 | 2.6448 | 99 | Floorspace (Public) | 7.4 | 8.2314 | 8.6858 | 8.7668 | 8.8144 | 8.8581 | 8.8778 | 8.8959 | 8.9158 | [55 empty] | 120 | Maritime (Dual Fuel Domestic) | 1.9049 | 3.2775 | 4.5083 | 5.0994 | 6.4023 | 7.8464 | 7.688 | 7.5666
[66 empty] | 121 | H2 Plant (Coal Gasification with CCS) | 0 | 0 | 0.085981 | 0.40603 | 0.6342 | 0.6342 | 0.63419 | 0.55651 | 0.31694 | 100 | Lighting (CFL) | 34.3 | 43.5245 | 45.976 | 47.7247 | 49.9563 | 21.6967 | 4.4204 | 4.9777 | 0.24301 | [55 empty] | 121 | Maritime (Dual Fuel International) | 10.4177 | 29.3023 | 29.3521 | 29.5631 | 29.9548 | 30.4953 | 29.8284 | 28.5593
[66 empty] | 137 | CCGT | 0 | 39.3253 | 57.0528 | 49.0869 | 17.2947 | 5.7284 | 0 | 0 | 0 | 101 | Lighting (Incandescent) | 19.8 | 0 | 0 | 0 | 0 | 0 | 0 | 0 | 0 | [55 empty] | 124 | CCGT | 214.2137 | 310.7788 | 267.3867 | 94.208 | 31.204 | 0 | 0 | 0
[66 empty] | 138 | CCGT with CCS | 0 | 0 | 0.058747 | 0.71661 | 1.7836 | 1.7879 | 2.3634 | 2.9149 | 2.255 | 102 | Lighting (LED) | 0 | 0.045571 | 0 | 0 | 0 | 18.3076 | 29.846 | 29.3969 | 31.0999 | [55 empty] | 125 | CCGT with CCS | 0 | 6.4001 | 78.0709 | 194.3124 | 194.7868 | 257.4805 | 317.5659 | 245.6737
[66 empty] | 139 | Converted Biomass Plant | 0 | 0.32039 | 1.118 | 0 | 0 | 0 | 0 | 0 | 0 | 104 | Electric Resistive Heating | 51 | 0 | 0 | 0 | 0 | 0 | 0 | 0 | 0 | [55 empty] | 127 | OCGT | 1.4084 | 1.2097 | 4.4491 | 0.68436 | 0.29812 | 0 | 0 | 0
[66 empty] | 144 | IGCC Biomass with CCS | 0 | 0 | 0 | 0.03972 | 0.039626 | 0.03972 | 0.03972 | 0.03972 | 0.039684 | 105 | Electric Resistive Heating - Hot Water | 0 | 7.7912 | 5.9256 | 3.8956 | 2.6342 | 0 | 22.0544 | 41.0135 | 36.7223 | [55 empty] | 130 | Domestic Cooking (Gas) | 9.7176 | 13.5226 | 16.5867 | 16.9737 | 17.2599 | 11.1556 | 5.609 | 0
[66 empty] | 147 | Incineration of Waste | 0 | 0.0089125 | 0.0069414 | 0.02256 | 0.019667 | 0.0098337 | 0 | 0 | 0 | 106 | Electric Resistive Heating - Space Heat | 0 | 28.7256 | 21.2781 | 14.8947 | 10.2844 | 0 | 0 | 68.8704 | 171.4476 | [55 empty] | 132 | Gas Boiler - Hot Water | 80.8148 | 83.9244 | 85.4716 | 71.8417 | 60.3032 | 27.0806 | 0.21565 | 0.067748
[66 empty] | 159 | OCGT | 0 | 0.25855 | 0.22207 | 0.81676 | 0.12563 | 0.054729 | 0 | 0 | 0 | 111 | ASHP1 (Hot Water) | 0 | 0.081375 | 0.41652 | 1.2325 | 1.4503 | 1.3417 | 1.0164 | 0 | 0 | [55 empty] | 133 | Gas Boiler - Space Heat | 391.2907 | 383.0662 | 368.4558 | 336.233 | 316.2383 | 263.6549 | 140.0572 | 3.0751
[66 empty] | 163 | Oil Fired Generation | 0 | 0.0084864 | 0 | 0 | 0 | 0 | 0 | 0 | 0 | 112 | ASHP1 (Space Heat) | 0 | 0.30139 | 1.0355 | 2.8231 | 6.2443 | 8.4489 | 17.6269 | 17.2429 | 9.9827
[66 empty] | 165 | PC Coal | 0 | 110.1044 | 37.636 | 2.1928 | 0.29948 | 0 | 0 | 0 | 0 | 113 | ASHP2 (Hot Water) | 0 | 0.40732 | 1.2893 | 2.9155 | 9.1702 | 15.4957 | 19.3734 | 22.6611 | 24.631
[66 empty] | 173 | Waste Gasification to power with CCS | 0 | 0 | 0 | 0 | 0 | 0 | 0 | 2.7022 | 3.391 | 114 | ASHP2 (Space Heat) | 0 | 0.26371 | 0.90611 | 2.4702 | 6.2766 | 14.3313 | 30.4005 | 39.1249 | 55.4198
[66 empty] | 176 | Biomass Boiler - Hot Water | 0 | 0.5348 | 1.1633 | 0 | 0 | 0 | 0 | 0 | 0 | 117 | Domestic Air Conditioning | 0 | 0.38537 | 0.55465 | 0.71007 | 0.98375 | 1.2432 | 1.7629 | 2.2033 | 3.1252
[66 empty] | 177 | Biomass Boiler - Space Heat | 0 | 3.9981 | 2.1165 | 12.6974 | 13.8035 | 13.8008 | 0 | 0 | 0 | 120 | H2 Plant (Electrolysis) | 0 | 1.4378 | 0 | 0 | 0 | 0 | 0 | 0 | 0
[66 empty] | 209 | Domestic Cooking (Gas) | 0 | 1.784 | 2.4825 | 3.045 | 3.116 | 3.1686 | 2.0479 | 1.0297 | 0 | 121 | H2 Plant (Coal Gasification with CCS) | 0 | 0.00026339 | 0.28699 | 1.3889 | 2.1984 | 2.1984 | 2.1984 | 1.9355 | 1.0969
[66 empty] | 238 | Gas Boiler - Hot Water | 0 | 14.836 | 15.4068 | 15.6909 | 13.1887 | 11.0705 | 4.9714 | 0.039588 | 0.012437 | 128 | Bus (BEV) | 0 | 0 | 0 | 0.13464 | 0.36726 | 0.76899 | 1.3278 | 2.2918 | 3.2815
[66 empty] | 239 | Gas Boiler - Space Heat | 0 | 71.8331 | 70.3233 | 67.6411 | 61.7256 | 58.055 | 48.4018 | 25.7117 | 0.56452 | 129 | Bus (Dual Fuel Direct) | 0 | 0 | 0.011558 | 0.031088 | 0.056143 | 0.044585 | 0.025055 | 0 | 0
[66 empty] | 257 | Oil Boiler - Hot Water | 0 | 1.0406 | 0.77006 | 0.53236 | 0.36531 | 0.00035838 | 0 | 0 | 0 | 131 | Bus (Gas SI) | 0 | 0.01805 | 0.048602 | 0.10023 | 0.16927 | 0.1557 | 0.10407 | 0.016984 | 0
[66 empty] | 258 | Oil Boiler - Space Heat | 0 | 7.9578 | 5.5395 | 3.763 | 2.5839 | 0.0068664 | 0 | 0 | 0 | 133 | Bus (Wireless PHEV) | 0 | 0 | 0.00016424 | 0.050447 | 0.13662 | 0.28438 | 0.4873 | 0.57173 | 0.42389
[66 empty] | 260 | Biofuel Import Blend | 0 | 0 | 0 | -4.35 | -5.51 | -6.67 | -7.83 | -8.99 | -10.15 | 134 | Bus (ETI Dual Fuel Direct Hybrid) | 0 | 0 | 0 | 0.009477 | 0.025392 | 0.052194 | 0.081403 | 0.065471 | 0.038654
[66 empty] | 261 | Biomass Importing | 0 | -0.096883 | 0 | 0 | -0.023361 | -12.975 | -15.343 | -10.5405 | -5.738 | 135 | Bus (ETI Gas SI Hybrid) | 0 | 0 | 0 | 0.013382 | 0.035855 | 0.073701 | 0.060364 | 0.037868 | 0
[66 empty] | 262 | Biomass Production (UK) | 0 | -8.0668 | -10.4921 | -22.9123 | -27.4947 | -32.0772 | -36.6597 | -41.2421 | -45.8246 | 140 | Car Hydrogen FCV (A/B Segment) | 0 | 0 | 0 | 0 | 0 | 0 | 0 | 0 | 0.15162
[66 empty] | 263 | Dry waste carbon accounting | 0 | -0.0036764 | -0.0028633 | -0.0093281 | -0.0081573 | -0.0041232 | 0 | -11.1466 | -13.9878 | 144 | Car PHEV (Long Range A/B Seg) | 0 | 0 | 0 | 0 | 0 | 0 | 0 | 0 | 5.7144
[66 empty] | 264 | Anaerobic Digestion Gas Plant | 0 | 0 | 0 | 0 | 0 | 0 | 0 | -1.7049 | -1.7049 | 146 | Car PHEV (Med Range A/B Seg) | 0 | 0 | 0 | 0 | 0 | 0 | 0 | 4.7369 | 4.7369
[66 empty] | 267 | Agricultural Vehicle (ICE) | 0 | 6.4608 | 6.5357 | 6.5615 | 6.552 | 6.5419 | 6.5312 | 6.5093 | 6.4861 | 147 | Car PHEV (Med Range C/D Seg) | 0 | 0 | 0 | 0 | 0 | 0 | 0 | 0 | 2.723
[66 empty] | 268 | Bus (Wireless PHEV) | 0 | 0 | 0 | 0.020656 | 0.055938 | 0.11644 | 0.19953 | 0.2341 | 0.17356 | 148 | Car PHEV (Short Range A/B Seg) | 0 | 0 | 0 | 0 | 0.065032 | 1.054 | 2.6516 | 2.217 | 0.97418
[66 empty] | 269 | Crawler Excavator (ICE) | 0 | 1.2324 | 1.2011 | 1.165 | 1.1239 | 1.0778 | 1.0325 | 0.98799 | 0.94423 | 150 | HGV (Dual Fuel Direct) | 0 | 0.031133 | 0.083832 | 0.17288 | 0.29196 | 0.49211 | 0.76538 | 0.71821 | 0.46536
[66 empty] | 270 | Large Articulated Truck (ICE) | 0 | 1.4377 | 1.3986 | 1.3521 | 1.2982 | 1.2436 | 1.19 | 1.1374 | 1.0856 | 151 | HGV (Dual Fuel Port) | 0 | 0.025685 | 0.069161 | 0.14263 | 0.22179 | 0.17831 | 0.10484 | 0 | 0
[66 empty] | 271 | Maritime (Dual Fuel Domestic) | 0 | 0.43207 | 0.74338 | 1.0226 | 1.1566 | 1.4521 | 1.7797 | 1.7438 | 1.7162 | 152 | HGV (Gas SI) | 0 | 0.046699 | 0.12575 | 0.25933 | 0.43794 | 0.73816 | 0.60458 | 0.37927 | 0
[66 empty] | 272 | Maritime (Dual Fuel International) | 0 | 2.3629 | 6.6462 | 6.6575 | 6.7054 | 6.7942 | 6.9168 | 6.7655 | 6.4777 | 154 | HGV (ETI Dual Fuel Direct Hybrid) | 0 | 0 | 0 | 0.023194 | 0.062002 | 0.12704 | 0.21262 | 0.35486 | 0.59039
[66 empty] | 273 | Medium Articulated Truck (ICE) | 0 | 1.7979 | 1.749 | 1.6909 | 1.6234 | 1.5552 | 1.4882 | 1.4223 | 1.3576 | 155 | HGV (ETI Gas SI Hybrid) | 0 | 0 | 0 | 0.034793 | 0.09301 | 0.19057 | 0.31897 | 0.53236 | 0.73543
[66 empty] | 274 | Medium Wheel Loader (ICE) | 0 | 1.0444 | 1.0179 | 0.98726 | 0.95244 | 0.91342 | 0.87501 | 0.83728 | 0.8002 | 156 | LGV (BEV) | 0 | 0 | 0 | 0 | 0 | 0 | 0 | 0.24584 | 0.24584
[66 empty] | 275 | MGV (Dual Fuel Direct) | 0 | 0.010234 | 0.041417 | 0.094111 | 0.17276 | 0.29119 | 0.42678 | 0.43423 | 0.28461 | 162 | LGV (PHEV) | 0 | 0.21692 | 0.63863 | 1.3363 | 2.2684 | 3.7303 | 6.1026 | 9.924 | 16.0252
[66 empty] | 277 | MGV (Gas SI) | 0 | 0.027741 | 0.074698 | 0.15405 | 0.26015 | 0.43849 | 0.35914 | 0.2253 | 0 | 163 | MGV (Dual Fuel Direct) | 0 | 0.0017925 | 0.0072543 | 0.016484 | 0.030259 | 0.051003 | 0.074751 | 0.076057 | 0.049851
[66 empty] | 278 | MGV (ICE Euro 6) | 0 | 0.56563 | 1.1919 | 1.635 | 1.2579 | 0.63169 | 0.18853 | 0 | 0 | 165 | MGV (Gas SI) | 0 | 0.00648 | 0.017449 | 0.035984 | 0.060768 | 0.10243 | 0.083892 | 0.052628 | 0
[66 empty] | 279 | MGV (ICE) | 0 | 1.3358 | 0.6679 | 0 | 0 | 0 | 0 | 0 | 0 | 167 | MGV (ETI Dual Fuel Direct Hybrid) | 0 | 0 | 0 | 0.0030241 | 0.0081345 | 0.016841 | 0.028657 | 0.048701 | 0.082651
[66 empty] | 281 | MGV (ETI Dual Fuel Direct Hybrid) | 0 | 0 | 0.00011278 | 0.017263 | 0.046436 | 0.096139 | 0.16359 | 0.27801 | 0.47181 | 168 | MGV (ETI Gas SI Hybrid) | 0 | 0 | 0 | 0.0045363 | 0.012201 | 0.02526 | 0.042978 | 0.073031 | 0.10462
[66 empty] | 282 | MGV (ETI Gas SI Hybrid) | 0 | 0 | 0.00012688 | 0.01942 | 0.052234 | 0.10814 | 0.18399 | 0.31265 | 0.44786 | 171 | Rail (Passenger Electric) | 3.9 | 4.6006 | 6.1009 | 6.7796 | 7.3988 | 8.1155 | 8.8425 | 8.7737 | 8.6055
[66 empty] | 283 | MGV (ETI Hybrid) | 0 | 0 | 0.00014107 | 0.021592 | 0.058077 | 0.12024 | 0.20458 | 0.16802 | 0.1058
[66 empty] | 284 | Wheeled Excavator (ICE) | 0 | 0.35853 | 0.34943 | 0.33891 | 0.32695 | 0.31356 | 0.30037 | 0.28742 | 0.27469
[66 empty] | 285 | Aviation (Domestic) | 0 | 1.9471 | 2.105 | 2.2407 | 2.3469 | 2.4192 | 2.5109 | 2.6361 | 2.7234
[66 empty] | 286 | Bus (Dual Fuel Direct) | 0 | 0 | 0.065986 | 0.17749 | 0.32054 | 0.25455 | 0.14304 | 0 | 0
[66 empty] | 288 | Bus (Gas SI) | 0 | 0.07727 | 0.20807 | 0.42909 | 0.72463 | 0.66654 | 0.44551 | 0.072708 | 0
[66 empty] | 292 | Bus (ICE) | 0 | 4.4123 | 3.9065 | 2.959 | 1.6919 | 0.62514 | 0 | 0 | 0
[66 empty] | 294 | Bus (ETI Dual Fuel Direct Hybrid) | 0 | 0 | 0.00016701 | 0.050127 | 0.13431 | 0.27608 | 0.43057 | 0.3463 | 0.20446
[66 empty] | 295 | Bus (ETI Gas SI Hybrid) | 0 | 0 | 0.00019086 | 0.057287 | 0.15349 | 0.31551 | 0.25842 | 0.16211 | 0
[66 empty] | 296 | Bus (ETI Hybrid) | 0 | 0.00010826 | 0.00021225 | 0.063708 | 0.1057 | 0.1056 | 0.042102 | 0 | 0
[66 empty] | 301 | Car Hybrid (A/B Segment) | 0 | 0.10584 | 0.15954 | 0.11721 | 0.032222 | 1.6473 | 4.3147 | 3.6557 | 1.6004
[66 empty] | 302 | Car Hybrid (C/D Segment) | 0 | 0.17974 | 0.27098 | 0.19908 | 0.054744 | 0 | 0 | 4.6711 | 12.1133
[66 empty] | 307 | Car ICE (A/B Segment) | 0 | 20.6726 | 21.3804 | 21.8058 | 21.1984 | 16.5072 | 9.8927 | 6.2268 | 3.9993
[66 empty] | 308 | Car ICE (C/D Segment) | 0 | 36.9522 | 38.2425 | 39.0436 | 38.219 | 36.6876 | 35.8182 | 28.7976 | 15.0528
[66 empty] | 309 | Car PHEV (Long Range A/B Seg) | 0 | 0 | 0 | 0 | 0 | 0 | 0 | 0 | 0.64951
[66 empty] | 311 | Car PHEV (Med Range A/B Seg) | 0 | 0 | 0 | 0 | 0 | 0 | 0 | 0.96045 | 0.96045
[66 empty] | 312 | Car PHEV (Med Range C/D Seg) | 0 | 0 | 0 | 0 | 0 | 0 | 0 | 0 | 0.60536
[66 empty] | 313 | Car PHEV (Short Range A/B Seg) | 0 | 0 | 0 | 0 | 0.056976 | 0.91336 | 2.2775 | 1.9008 | 0.83217
[66 empty] | 315 | HGV (Dual Fuel Direct) | 0 | 0.17775 | 0.47862 | 0.98705 | 1.6669 | 2.8096 | 4.3698 | 4.1005 | 2.6569
[66 empty] | 316 | HGV (Dual Fuel Port) | 0 | 0.20779 | 0.5595 | 1.1539 | 1.7942 | 1.4425 | 0.84815 | 0 | 0
[66 empty] | 317 | HGV (Gas SI) | 0 | 0.19992 | 0.53833 | 1.1102 | 1.8748 | 3.1601 | 2.5882 | 1.6237 | 0
[66 empty] | 319 | HGV (ICE Euro 6) | 0 | 3.5538 | 7.4777 | 9.7542 | 6.2004 | 2.2765 | 0 | 0 | 0
[66 empty] | 320 | HGV (ICE) | 0 | 9.436 | 4.718 | 0 | 0 | 0 | 0 | 0 | 0
[66 empty] | 322 | HGV (ETI Dual Fuel Direct Hybrid) | 0 | 0.00018916 | 0.00037017 | 0.13242 | 0.35399 | 0.72531 | 1.2139 | 2.026 | 3.3707
[66 empty] | 323 | HGV (ETI Gas SI Hybrid) | 0 | 0.00021275 | 0.00041635 | 0.14895 | 0.39817 | 0.81585 | 1.3655 | 2.279 | 3.1484
[66 empty] | 324 | HGV (ETI Hybrid) | 0 | 0.00023661 | 0.00046304 | 0.16565 | 0.44281 | 0.4652 | 0.30001 | 0.022609 | 0
[66 empty] | 329 | LGV (Hybrid) | 0 | 0 | 0 | 0 | 0 | 0 | 0.15241 | 0.39289 | 0.39289
[66 empty] | 332 | LGV (ICE) | 0 | 17.1543 | 18.7819 | 19.4956 | 19.238 | 18.3558 | 16.7167 | 12.7691 | 6.9591
[66 empty] | 333 | LGV (PHEV) | 0 | 0.04462 | 0.13036 | 0.27031 | 0.45268 | 0.73233 | 1.1753 | 1.868 | 2.9339
[66 empty] | 334 | Maritime (Domestic) | 0 | 2.3334 | 1.8667 | 1.4 | 0.93337 | 0.46668 | 0 | 0 | 0
[66 empty] | 335 | Rail (Freight Diesel) | 0 | 1.0911 | 1.2748 | 1.3764 | 1.4552 | 1.518 | 1.4903 | 1.4531 | 1.4243
[66 empty] | 336 | Rail (Passenger Diesel) | 0 | 1.1446 | 1.0333 | 1.1514 | 1.242 | 1.3301 | 1.4389 | 1.4304 | 1.4003
[66 empty] | 346 | Aviation (International) | 0 | 33.7474 | 35.9787 | 37.6306 | 38.582 | 38.6145 | 39.1732 | 40.3792 | 39.9464
[66 empty] | 347 | Maritime (International) | 0 | 5.683 | 0.11049 | 0.028679 | 0.007553 | 0.0040066 | 0 | 0 | 0
Note on D53: Redpoint Energy: cellTableRef
Note on T53: Redpoint Energy: cellTableRef
Note on AJ53: Redpoint Energy: cellTableRef
Note on AZ53: Redpoint Energy: cellTableRef
Note on BP53: Redpoint Energy: cellTableRef
Note on CF53: Redpoint Energy: cellTableRef
Note on CV53: Redpoint Energy: cellTableRef
Note on DK53: Redpoint Energy: cellTableRef
Note on ED53: Redpoint Energy: cellTableRef
Note on EZ53: Redpoint Energy: cellTableRef
Note on FV53: Redpoint Energy: cellTableRef
Note on GP53: Redpoint Energy: cellTableRef
Note on HB53: Redpoint Energy: cellTableRef
Note on HV53: Redpoint Energy: cellTableRef
Note on IP53: Redpoint Energy: cellTableRef
Note on JJ53: Redpoint Energy: cellTableRef
Note on KD53: Redpoint Energy: cellTableRef
Note on KY53: Redpoint Energy: cellTableRef
Note on LR53: Redpoint Energy: cellTableRef
Note on ML53: Redpoint Energy: cellTableRef

## D2.4.2.B
[8 empty] | DB Version | 4.0
[8 empty] | AIMMS Version | 4.0
[8 empty] | Number of Successful Sims | 1
|  | Selected Simulation | [5 empty] | Last Sim # | 1
|  | Classification | All |  |  |  |  | Total System Cost | 849895202879.9022
(Leave "Simulation" blank to average results across all simulations)
Order | Tier 1 | 2015 | 2020 | 2025 | 2030 | 2035 | 2040 | 2045 | 2050 | Order | All | 2015 | 2020 | 2025 | 2030 | 2035 | 2040 | 2045 | 2050 | Order | All | 2015 | 2020 | 2025 | 2030 | 2035 | 2040 | 2045 | 2050 | Order | All | 2015 | 2020 | 2025 | 2030 | 2035 | 2040 | 2045 | 2050 | Order | All | 2015 | 2020 | 2025 | 2030 | 2035 | 2040 | 2045 | 2050 | Order | Product | 2015 | 2020 | 2025 | 2030 | 2035 | 2040 | 2045 | 2050 | Order | All | 2015 | 2020 | 2025 | 2030 | 2035 | 2040 | 2045 | 2050
3 | Power & conversion | 26.674 | 34.97 | 26.857 | 34.401 | 39.058 | 44.922 | 55.739 | 90.805 | 120 | H2 Plant (Biomass Gasification with CCS) | 0 | 0 | 0.089 | 0.09 | 4.029 | 4.545 | 0.447 | 0.932 | 177 | Biomass Boiler - Space Heat | 0 | 0 | 4.082 | 0 | 0 | 0 | 0 | 0 | 117 | Electricity Distribution Network | 0.641 | 0 | 0.328 | 0.435 | 0.296 | 1.247 | 1.529 | 3.168 | 268 | Bus (Wireless PHEV) | 0.001 | 0.001 | 0.463 | 0.779 | 1.308 | 2.192 | 1.443 | 0 | 15 | Liquid Fuel | 33.266 | 33.748 | 32.812 | 31.508 | 28.64 | 27.593 | 26.301 | 23.315 | 17 | Industry I1 HTP Bio Sw | 0.001 | 0.003 | 0.003 | 0.003 | 0.003 | 0.002 | 0 | 0
4 | Buildings & Heat | 119.955 | 120.689 | 114.835 | 108.14 | 125.754 | 132.264 | 126.7 | 138.442 | 121 | H2 Plant (Coal Gasification with CCS) | 0 | 0.494 | 1.746 | 1.238 | 0 | 0 | 0 | 0 | 206 | Domestic Air Conditioning | 0.127 | 0.057 | 0.054 | 0.235 | 0.157 | 0.253 | 0.423 | 0.531 | 118 | Geological Storage of CO2 | 0 | 0.139 | 1.137 | 1.609 | 1.453 | 2.218 | 1.263 | 1.543 | 271 | Maritime (Dual Fuel Domestic) | 1.764 | 1.294 | 1.181 | 0.577 | 1.297 | 1.465 | 1.806 | 1.32 | 18 | Biofuel Imports | 0 | 0 | 1.645 | 2.236 | 2.891 | 3.61 | 4.394 | 5.242 | 18 | Industry I1 HTP Bio Sw CCS | 0 | 0 | 0.001 | 0.003 | 0.004 | 0.004 | 0.003 | 0.001
5 | Transport | 195.917 | 213.434 | 207.08 | 207.198 | 219.911 | 233.896 | 247.318 | 257.075 | 122 | H2 Plant (Electrolysis) | 0.191 | 0 | 0 | 0 | 0 | 0 | 0 | 0 | 208 | Domestic Cooking (Electric) | 0 | 0 | 0 | 0 | 0 | 2.368 | 2.162 | 2.659 | 129 | Interconnector France (Electricity) | 0 | 0.001 | 0 | 0.001 | 0 | 0.001 | 0 | 0 | 272 | Maritime (Dual Fuel International) | 1.769 | 3.265 | 0.009 | 0.038 | 0.072 | 0.101 | 1.855 | 3.419 | 19 | Gas | 16.473 | 21.5 | 24.434 | 23.235 | 21.623 | 20.59 | 18.016 | 12.112 | 21 | Industry I1 HTP Gas Sw | 0.004 | 0.013 | 0.031 | 0.031 | 0.031 | 0.027 | 0.018 | 0
6 | Infrastructure | 3.399 | 2.883 | 2.876 | 4.243 | 4.566 | 8.268 | 8.435 | 40.918 | 137 | CCGT | 0 | 0 | 1.618 | 0 | 0.065 | 0 | 0 | 0 | 209 | Domestic Cooking (Gas) | 1.589 | 2.529 | 2.349 | 1.921 | 2.599 | 0 | 0 | 0 | 130 | Interconnector Ireland (Electricity) | 0 | 0.001 | 0 | 0.001 | 0 | 0.001 | 0 | 0 | 275 | MGV (Dual Fuel Direct) | 0.038 | 0.114 | 0.191 | 0.318 | 0.531 | 0.66 | 0.334 | 0 | 20 | Coal | 3.572 | 1.408 | 0.455 | 0.519 | 0.49 | 0.486 | 0.441 | 0.296 | 22 | Industry I1 HTP Gas Sw CCS | 0 | 0 | 0.004 | 0.013 | 0.031 | 0.039 | 0.068 | 0.092
7 | Resource | 0 | 0 | 0 | 0 | 0 | 0 | 0 | 0 | 138 | CCGT with CCS | 0 | 0.408 | 4.512 | 5.255 | 1.907 | 7.202 | 0.725 | 7.45 | 211 | Dwelling (HD, ThG) | 15.086 | 14.453 | 13.152 | 12.007 | 10.435 | 10.721 | 11.017 | 11.322 | 131 | Interconnector Nordel (Electricity) | 0 | 0.001 | 0 | 0.001 | 0 | 0 | 0 | 0 | 277 | MGV (Gas SI) | 0.072 | 0.123 | 0.211 | 0.361 | 0.617 | 0 | 0 | 0 | 22 | Biomass Imports | 0.009 | 0 | 0 | 0.002 | 1.24 | 1.494 | 1.046 | 0.58 | 23 | Industry I1 HTP Hyd Sw | 0 | 0 | 0.001 | 0.001 | 0.001 | 0 | 0 | 0
[10 empty] | 142 | H2 Turbine | 0 | 0.01 | 0.333 | 0 | 0.476 | 1.184 | 0.185 | 0 | 219 | Dwelling (LD, ThG) | 27.499 | 26.345 | 23.974 | 21.886 | 19.02 | 19.543 | 20.082 | 20.638 | 339 | EV Charging Point (private off street for LGVs) | 0.024 | 0.05 | 0.099 | 0.167 | 0.295 | 0.523 | 0.918 | 1.62 | 278 | MGV (ICE Euro 6) | 1.234 | 1.388 | 0.998 | 0.432 | 0 | 0 | 0 | 0 | 23 | UK Biomass | 0.444 | 0.578 | 1.262 | 1.515 | 1.767 | 2.02 | 2.272 | 2.525 | 24 | Industry I1 HTP Hyd Sw CCS | 0 | 0 | 0.006 | 0.006 | 0.006 | 0.006 | 0 | 0
[10 empty] | 143 | Hydro Power | 0 | 0.926 | 1.197 | 0.103 | 0.103 | 0.103 | 0.103 | 0.103 | 227 | Dwelling (MD, ThG) | 54.102 | 51.832 | 47.166 | 43.058 | 37.42 | 38.45 | 39.51 | 40.603 | 340 | EV Charging Point (private off street) | 0 | 0 | 0 | 0.041 | 0.667 | 1.175 | 2.07 | 3.648 | 281 | MGV (ETI Dual Fuel Direct Hybrid) | 0 | 0 | 0.087 | 0.148 | 0.249 | 0.42 | 0.706 | 1.183 | 26 | Dry Waste Resource | 0 | 0 | 0.001 | 0.001 | 0 | 0 | 0.819 | 1.028 | 29 | Industry I2 HTP Bio Sw CCS | 0 | 0 | 0 | 0 | 0.001 | 0.002 | 0.004 | 0.004
[10 empty] | 144 | IGCC Biomass with CCS | 0 | 0 | 0.305 | 0 | 0 | 0 | 0 | 0 | 234 | Electric Resistive Heating - Hot Water | 0.056 | 0.06 | 0.056 | 0 | 0 | 1.037 | 0.119 | 0.162 | 341 | Hydrogen vehicle refuelling | 0 | 0 | 0 | 0 | 0 | 0 | 0 | 2.096 | 282 | MGV (ETI Gas SI Hybrid) | 0 | 0 | 0.077 | 0.133 | 0.227 | 0.389 | 0.665 | 0.794 | 27 | Wet Waste | 0 | 0 | 0 | 0 | 0 | 0 | 0.4 | 0.4 | 30 | Industry I2 HTP Hyd Sw | 0 | 0 | 0 | 0.001 | 0.001 | 0.001 | 0.001 | 0
[10 empty] | 148 | Large Scale Ground Mounted Solar PV | 1.312 | 1.532 | 0 | 0 | 0 | 0 | 2.335 | 2 | 235 | Electric Resistive Heating - Space Heat | 0.69 | 0.69 | 0.849 | 0 | 0 | 0 | 2.619 | 4.291 | 342 | Natural gas vehicle refuelling | 0.013 | 0.026 | 0.065 | 0.107 | 0.138 | 0.135 | 0.119 | 0.134 | 283 | MGV (ETI Hybrid) | 0 | 0 | 0.073 | 0.125 | 0.215 | 0.368 | 0 | 0 | 31 | Nuclear | 0.256 | 0.289 | 0.413 | 0.832 | 1.167 | 1.588 | 2.254 | 2.826 | 32 | Industry I2 LTP Bio Sw | 0 | 0.001 | 0.003 | 0.003 | 0.002 | 0 | 0 | 0
[10 empty] | 151 | Nuclear (Gen III) | 0.002 | 0.002 | 11.951 | 25.65 | 24.938 | 24.225 | 23.512 | 4.861 | 236 | Floorspace (Commercial) | 0.584 | 0.034 | 0.027 | 0.04 | 0.04 | 0.066 | 0.044 | 0.022 | 381 | CapturedCO2 | 0 | 0.134 | 1.17 | 1.791 | 1.563 | 2.771 | 1.526 | 2.327 | 285 | Aviation (Domestic) | 1.092 | 1.227 | 1.227 | 1.206 | 1.172 | 1.571 | 1.979 | 1.937 | [10 empty] | 33 | Industry I2 LTP Bio Sw CCS | 0 | 0 | 0 | 0.001 | 0.003 | 0.003 | 0.002 | 0.001
[10 empty] | 152 | Nuclear (Gen IV) | 0 | 0 | 0.002 | 0.002 | 0.002 | 0.002 | 4.507 | 0 | 237 | Floorspace (Public) | 0.318 | 0.018 | 0.003 | 0.002 | 0.002 | 0.001 | 0.001 | 0.001 | 382 | Electricity | 2.716 | 2.507 | 0.029 | 0 | 0.017 | 0.179 | 0.983 | 26.362 | 286 | Bus (Dual Fuel Direct) | 0 | 0.434 | 0.738 | 0.953 | 0 | 0 | 0 | 0 | [10 empty] | 38 | Industry I2 LTP Hyd Sw CCS | 0 | 0 | 0 | 0 | 0.003 | 0.003 | 0.003 | 0.01
[10 empty] | 158 | Nuclear (SMR Elec) | 0 | 0 | 0 | 0 | 0 | 0 | 0 | 19.141 | 238 | Gas Boiler - Hot Water | 0.809 | 0.922 | 0.934 | 0.86 | 1.054 | 0.502 | 0 | 0 | 383 | Hydrogen | 0.001 | 0.022 | 0.048 | 0.092 | 0.136 | 0.019 | 0.029 | 0.019 | 288 | Bus (Gas SI) | 0.433 | 0.738 | 1.256 | 2.133 | 0.419 | 0 | 0 | 0 | [10 empty] | 42 | Industry I2 SpH Bio Sw | 0 | 0 | 0 | 0 | 0 | 0 | 0 | 0
[10 empty] | 160 | Offshore Wind (fixed) | 10.477 | 13.677 | 0 | 0 | 0 | 0 | 0 | 22.5 | 239 | Gas Boiler - Space Heat | 13.89 | 18.802 | 14.682 | 13.627 | 18.034 | 10.176 | 7.605 | 10.893 | 384 | Biomass | 0.001 | 0 | 0.001 | 0 | 0.001 | 0 | 0 | 0 | 289 | Bus (BEV) | 0 | 0 | 0.502 | 0.839 | 1.399 | 2.323 | 3.844 | 4.27 | [10 empty] | 48 | Industry I3 SpH Bio Sw | 0 | 0.001 | 0.003 | 0.007 | 0.006 | 0.004 | 0 | 0
[10 empty] | 161 | Offshore Wind (floating) | 0 | 0 | 0 | 0 | 0 | 0 | 0.581 | 18.915 | 244 | ASHP1 (Hot Water) | 0.037 | 0.15 | 0.363 | 0 | 0 | 0 | 0 | 0 | [10 empty] | 292 | Bus (ICE) | 5.95 | 5.095 | 3.04 | 0 | 0 | 0 | 0 | 0 | [10 empty] | 51 | Industry I4 LTP Heat pumps | 0 | 0 | 0 | 0 | 0.001 | 0.002 | 0.003 | 0.006
[10 empty] | 164 | Onshore Wind | 7.594 | 6.177 | 5.07 | 0.253 | 6.702 | 6.085 | 6.403 | 6.254 | 245 | ASHP1 (Space Heat) | 0.1 | 0.241 | 0.583 | 1.408 | 1.751 | 5.809 | 0 | 0 | [10 empty] | 294 | Bus (ETI Dual Fuel Direct Hybrid) | 0.001 | 0.001 | 0.439 | 0.745 | 1.263 | 1.835 | 0 | 0 | [10 empty] | 59 | Industry I5 SpH Baseline | 0.014 | 0.013 | 0.011 | 0.008 | 0.001 | 0 | 0 | 0
[10 empty] | 169 | Tidal Stream | 0 | 0 | 0 | 0 | 0 | 1.418 | 1.197 | 4.133 | 246 | ASHP2 (Hot Water) | 0.109 | 0.262 | 0.634 | 1.531 | 1.67 | 1.596 | 1.062 | 1.939 | [10 empty] | 295 | Bus (ETI Gas SI Hybrid) | 0.001 | 0.001 | 0.426 | 0.723 | 1.226 | 0 | 0 | 0 | [10 empty] | 63 | Industry I6 HTP Bio Sw | 0.001 | 0.004 | 0.004 | 0.004 | 0.004 | 0.004 | 0.003 | 0
[10 empty] | 173 | Waste Gasification to power with CCS | 0 | 0 | 0 | 0 | 0 | 0 | 14.5 | 3.696 | 247 | ASHP2 (Space Heat) | 0.109 | 0.262 | 0.634 | 1.531 | 3.691 | 8.892 | 5.858 | 14.354 | [10 empty] | 296 | Bus (ETI Hybrid) | 0.001 | 0.001 | 0.407 | 0.274 | 0 | 0 | 0 | 0 | [10 empty] | 64 | Industry I6 HTP Bio Sw CCS | 0 | 0 | 0.001 | 0.001 | 0.001 | 0.001 | 0.001 | 0
[10 empty] | 253 | Micro Solar PV | 7.095 | 11.734 | 0 | 0 | 0 | 0 | 0 | 0 | 248 | Lighting (CFL) | 3.01 | 2.967 | 2.862 | 2.764 | 1.804 | 1.059 | 1.011 | 0.511 | [10 empty] | 301 | Car Hybrid (A/B Segment) | 0.765 | 0.389 | 0 | 0 | 12.028 | 19.548 | 0 | 0 | [10 empty] | 66 | Industry I6 HTP Hyd Sw | 0.003 | 0.01 | 0.024 | 0.052 | 0.105 | 0.103 | 0.104 | 0.11
[10 empty] | 264 | Anaerobic Digestion Gas Plant | 0 | 0 | 0 | 0 | 0 | 0 | 1.243 | 0 | 250 | Lighting (LED) | 0 | 0 | 0 | 0 | 6.1 | 4.658 | 3.849 | 4.078 | [10 empty] | 302 | Car Hybrid (C/D Segment) | 1.813 | 0.921 | 0 | 0 | 0 | 0 | 47.59 | 76.047 | [10 empty] | 74 | Industry I6 LTP Hyd Sw | 0 | 0.004 | 0.011 | 0.025 | 0.054 | 0.086 | 0.091 | 0.1
[10 empty] | 356 | Pumped Heat Electricity Storage | 0 | 0 | 0 | 0.608 | 0.696 | 0.084 | 0 | 0.82 | 257 | Oil Boiler - Hot Water | 0.026 | 0.026 | 0.031 | 0 | 0 | 0 | 0 | 0 | [10 empty] | 303 | Car Hydrogen FCV (A/B Segment) | 0 | 0 | 0 | 0 | 0 | 0 | 0 | 8.312 | [10 empty] | 78 | Industry I6 SpH Bio Sw | 0.001 | 0.002 | 0.005 | 0.01 | 0.02 | 0.017 | 0.011 | 0
[10 empty] | 358 | Geological Storage of Hydrogen | 0.003 | 0.011 | 0.033 | 0.051 | 0.139 | 0.033 | 0 | 0 | 258 | Oil Boiler - Space Heat | 0.737 | 0.737 | 0.908 | 0 | 0 | 0 | 0 | 0 | [10 empty] | 307 | Car ICE (A/B Segment) | 36.88 | 40.966 | 40.515 | 37.821 | 19.666 | 7.706 | 13.423 | 3.835 | [10 empty] | 82 | Industry I7 HTP Bio Sw CCS | 0 | 0 | 0.002 | 0.005 | 0.005 | 0.005 | 0.004 | 0.002
[10 empty] | 363 | CCGT CCS Retrofit | 0 | 0 | 0 | 1.151 | 0 | 0.042 | 0 | 0 | 357 | Building Hot Water Storage | 0.015 | 0.299 | 0.168 | 0.124 | 0.619 | 1.122 | 0.836 | 1.034 | [10 empty] | 308 | Car ICE (C/D Segment) | 85.757 | 95.41 | 94.527 | 89.802 | 91.554 | 94.115 | 48.753 | 0 | [10 empty] | 100 | Industry I8 LTP Hyd Sw | 0.004 | 0.02 | 0.051 | 0.113 | 0.108 | 0.093 | 0.062 | 0
[20 empty] | 360 | Building Space Heat Storage | 1.062 | 0 | 1.324 | 2.3 | 1.057 | 4.909 | 5.886 | 3.399 | [10 empty] | 309 | Car PHEV (Long Range A/B Seg) | 0 | 0 | 0 | 0 | 0 | 0 | 0 | 33.909 | [10 empty] | 101 | Industry I8 LTP Hyd Sw CCS | 0 | 0 | 0.011 | 0.033 | 0.077 | 0.082 | 0.128 | 0.244
[20 empty] | 368 | Retrofix (HD, ThP) | 0 | 0 | 0 | 4.848 | 4.316 | 0 | 0 | 0 | [10 empty] | 311 | Car PHEV (Med Range A/B Seg) | 0 | 0 | 0 | 0 | 0 | 0 | 34.498 | 0 | [10 empty] | 105 | Industry I8 SpH Bio Sw | 0.001 | 0.002 | 0.004 | 0.008 | 0.015 | 0.012 | 0.008 | 0
[20 empty] | 370 | Retrofix (LD, ThP) | 0 | 0 | 0 | 0 | 0 | 0 | 17.552 | 13.303 | [10 empty] | 312 | Car PHEV (Med Range C/D Seg) | 0 | 0 | 0 | 0 | 0 | 0 | 0 | 25.949 | [10 empty] | 113 | Biomass Fired Generation | 0.018 | 0.015 | 0.011 | 0.007 | 0.004 | 0 | 0 | 0
[20 empty] | 372 | Retrofix (MD, ThP) | 0 | 0 | 0 | 0 | 15.986 | 21.103 | 7.065 | 8.702 | [10 empty] | 313 | Car PHEV (Short Range A/B Seg) | 0 | 0 | 0 | 0.855 | 12.567 | 19.811 | 0 | 0 | [10 empty] | 120 | H2 Plant (Biomass Gasification with CCS) | 0 | 0 | 0.01 | 0.02 | 0.425 | 0.848 | 0.886 | 0.954
[40 empty] | 315 | HGV (Dual Fuel Direct) | 0.336 | 0.564 | 0.945 | 1.58 | 2.633 | 3.731 | 1.048 | 0 | [10 empty] | 121 | H2 Plant (Coal Gasification with CCS) | 0 | 0.017 | 0.078 | 0.124 | 0.124 | 0.124 | 0.122 | 0.116
[40 empty] | 316 | HGV (Dual Fuel Port) | 0.301 | 0.51 | 0.863 | 1.235 | 0 | 0 | 0 | 0 | [10 empty] | 122 | H2 Plant (Electrolysis) | 0.006 | 0.005 | 0.005 | 0.005 | 0 | 0 | 0 | 0
[40 empty] | 317 | HGV (Gas SI) | 0.267 | 0.457 | 0.783 | 1.341 | 2.293 | 0 | 0 | 0 | [10 empty] | 137 | CCGT | 0.822 | 0.7 | 0.695 | 0.378 | 0.168 | 0 | 0 | 0
[40 empty] | 319 | HGV (ICE Euro 6) | 4.172 | 4.677 | 2.758 | 0 | 0 | 0 | 0 | 0 | [10 empty] | 138 | CCGT with CCS | 0 | 0.024 | 0.3 | 0.792 | 0.911 | 1.398 | 1.459 | 1.946
[40 empty] | 322 | HGV (ETI Dual Fuel Direct Hybrid) | 0 | 0 | 0.325 | 0.545 | 0.913 | 1.524 | 2.536 | 4.205 | [10 empty] | 139 | Converted Biomass Plant | 0.066 | 0.067 | 0 | 0 | 0 | 0 | 0 | 0
[40 empty] | 323 | HGV (ETI Gas SI Hybrid) | 0 | 0 | 0.288 | 0.49 | 0.832 | 1.411 | 2.389 | 2.693 | [10 empty] | 142 | H2 Turbine | 0 | 0.001 | 0.018 | 0.018 | 0.045 | 0.113 | 0.106 | 0.106
[40 empty] | 324 | HGV (ETI Hybrid) | 0 | 0 | 0.281 | 0.478 | 0.04 | 0 | 0 | 0 | [10 empty] | 143 | Hydro Power | 0.099 | 0.141 | 0.196 | 0.196 | 0.196 | 0.196 | 0.196 | 0.196
[40 empty] | 325 | LGV (BEV) | 0 | 0 | 0 | 0 | 0 | 0 | 1.701 | 0 | [10 empty] | 144 | IGCC Biomass with CCS | 0 | 0 | 0.02 | 0.02 | 0.02 | 0.02 | 0.02 | 0.02
[40 empty] | 329 | LGV (Hybrid) | 0 | 0 | 0 | 0 | 0 | 1.276 | 2.058 | 0 | [10 empty] | 147 | Incineration of Waste | 0.308 | 0.247 | 0.185 | 0.123 | 0.062 | 0 | 0 | 0
[40 empty] | 332 | LGV (ICE) | 32.4 | 31.735 | 28.265 | 34.278 | 30.615 | 22.82 | 16.379 | 0 | [10 empty] | 148 | Large Scale Ground Mounted Solar PV | 0.052 | 0.094 | 0.094 | 0.094 | 0.094 | 0.094 | 0.126 | 0.162
[40 empty] | 333 | LGV (PHEV) | 1.657 | 3.175 | 5.168 | 8.353 | 13.391 | 21.257 | 33.332 | 51.467 | [10 empty] | 151 | Nuclear (Gen III) | 0 | 0 | 0.365 | 1.169 | 1.973 | 2.777 | 3.581 | 3.753
[40 empty] | 335 | Rail (Freight Diesel) | 0.717 | 1.004 | 0.807 | 0.762 | 0.734 | 0.717 | 1.004 | 0.807 | [10 empty] | 152 | Nuclear (Gen IV) | 0 | 0 | 0 | 0 | 0 | 0 | 0.138 | 0.138
[40 empty] | 336 | Rail (Passenger Diesel) | 1.04 | 0.256 | 0.961 | 0.896 | 0.906 | 1.506 | 0.256 | 0.96 | [10 empty] | 153 | Nuclear (Legacy) | 0.861 | 0.861 | 0.688 | 0.688 | 0.355 | 0.117 | 0.117 | 0.117
[40 empty] | 337 | Rail (Passenger Electric) | 0.655 | 1.079 | 0.662 | 0.643 | 0.711 | 0.731 | 0.282 | 0.656 | [10 empty] | 158 | Nuclear (SMR Elec) | 0 | 0 | 0 | 0 | 0 | 0 | 0 | 0.561
[40 empty] | 346 | Aviation (International) | 16.802 | 18.609 | 18.609 | 18.334 | 21.035 | 26.422 | 29.438 | 35.311 | [10 empty] | 159 | OCGT | 0.09 | 0.077 | 0.068 | 0.041 | 0.018 | 0 | 0 | 0
[60 empty] | 160 | Offshore Wind (fixed) | 0.408 | 0.789 | 0.757 | 0.725 | 0.413 | 0 | 0 | 0.784
[60 empty] | 161 | Offshore Wind (floating) | 0 | 0 | 0 | 0 | 0 | 0 | 0.022 | 0.784
[60 empty] | 164 | Onshore Wind | 0.148 | 0.205 | 0.25 | 0.235 | 0.231 | 0.237 | 0.261 | 0.346
[60 empty] | 165 | PC Coal | 1.426 | 0.92 | 0.45 | 0.143 | 0 | 0 | 0 | 0
[60 empty] | 169 | Tidal Stream | 0 | 0 | 0 | 0 | 0 | 0.032 | 0.059 | 0.152
[60 empty] | 253 | Micro Solar PV | 0.113 | 0.3 | 0.3 | 0.3 | 0.3 | 0.187 | 0 | 0
[60 empty] | 258 | Oil Boiler - Space Heat | 0.055 | 0.041 | 0.029 | 0.02 | 0.011 | 0 | 0 | 0
[60 empty] | 264 | Anaerobic Digestion Gas Plant | 0 | 0 | 0 | 0 | 0 | 0 | 0.166 | 0.166
[60 empty] | 267 | Agricultural Vehicle (ICE) | 0.225 | 0.231 | 0.236 | 0.242 | 0.247 | 0.253 | 0.259 | 0.266
[60 empty] | 268 | Bus (Wireless PHEV) | 0 | 0 | 0.007 | 0.02 | 0.043 | 0.075 | 0.09 | 0.067
[60 empty] | 269 | Crawler Excavator (ICE) | 0.02 | 0.02 | 0.02 | 0.019 | 0.019 | 0.019 | 0.018 | 0.018
[60 empty] | 270 | Large Articulated Truck (ICE) | 0.007 | 0.006 | 0.006 | 0.006 | 0.006 | 0.006 | 0.006 | 0.006
[60 empty] | 271 | Maritime (Dual Fuel Domestic) | 0.327 | 0.568 | 0.788 | 0.895 | 1.137 | 1.412 | 1.423 | 1.43
[60 empty] | 272 | Maritime (Dual Fuel International) | 0.064 | 0.183 | 0.183 | 0.184 | 0.187 | 0.191 | 0.194 | 0.201
[60 empty] | 273 | Medium Articulated Truck (ICE) | 0.01 | 0.009 | 0.009 | 0.009 | 0.009 | 0.009 | 0.009 | 0.008
[60 empty] | 274 | Medium Wheel Loader (ICE) | 0.008 | 0.008 | 0.008 | 0.007 | 0.007 | 0.007 | 0.007 | 0.007
[60 empty] | 275 | MGV (Dual Fuel Direct) | 0.001 | 0.005 | 0.011 | 0.021 | 0.037 | 0.056 | 0.059 | 0.04
[60 empty] | 277 | MGV (Gas SI) | 0.003 | 0.007 | 0.016 | 0.028 | 0.049 | 0.041 | 0.026 | 0
[60 empty] | 278 | MGV (ICE Euro 6) | 0.048 | 0.104 | 0.145 | 0.115 | 0.059 | 0.018 | 0 | 0
[60 empty] | 281 | MGV (ETI Dual Fuel Direct Hybrid) | 0 | 0 | 0.003 | 0.008 | 0.016 | 0.028 | 0.05 | 0.087
[60 empty] | 282 | MGV (ETI Gas SI Hybrid) | 0 | 0 | 0.003 | 0.008 | 0.016 | 0.028 | 0.05 | 0.073
[60 empty] | 283 | MGV (ETI Hybrid) | 0 | 0 | 0.003 | 0.008 | 0.016 | 0.028 | 0.023 | 0.015
[60 empty] | 284 | Wheeled Excavator (ICE) | 0.028 | 0.028 | 0.027 | 0.027 | 0.026 | 0.026 | 0.025 | 0.025
[60 empty] | 285 | Aviation (Domestic) | 0.365 | 0.411 | 0.457 | 0.501 | 0.543 | 0.598 | 0.669 | 0.731
[60 empty] | 286 | Bus (Dual Fuel Direct) | 0 | 0.006 | 0.018 | 0.033 | 0.027 | 0.015 | 0 | 0
[60 empty] | 288 | Bus (Gas SI) | 0.006 | 0.018 | 0.038 | 0.067 | 0.063 | 0.043 | 0.007 | 0
[60 empty] | 289 | Bus (BEV) | 0 | 0 | 0.007 | 0.019 | 0.041 | 0.072 | 0.126 | 0.184
[60 empty] | 292 | Bus (ICE) | 0.327 | 0.294 | 0.229 | 0.134 | 0.051 | 0 | 0 | 0
[60 empty] | 294 | Bus (ETI Dual Fuel Direct Hybrid) | 0 | 0 | 0.006 | 0.018 | 0.038 | 0.062 | 0.05 | 0.03
[60 empty] | 295 | Bus (ETI Gas SI Hybrid) | 0 | 0 | 0.006 | 0.018 | 0.038 | 0.031 | 0.02 | 0
[60 empty] | 296 | Bus (ETI Hybrid) | 0 | 0 | 0.006 | 0.011 | 0.011 | 0.004 | 0 | 0
[60 empty] | 301 | Car Hybrid (A/B Segment) | 0.024 | 0.036 | 0.027 | 0.007 | 0.422 | 1.137 | 0.968 | 0.429
[60 empty] | 302 | Car Hybrid (C/D Segment) | 0.051 | 0.077 | 0.057 | 0.016 | 0 | 0 | 1.646 | 4.421
[60 empty] | 303 | Car Hydrogen FCV (A/B Segment) | 0 | 0 | 0 | 0 | 0 | 0 | 0 | 0.415
[60 empty] | 307 | Car ICE (A/B Segment) | 3.743 | 3.94 | 4.13 | 4.146 | 3.328 | 2.057 | 1.38 | 0.93
[60 empty] | 308 | Car ICE (C/D Segment) | 7.987 | 8.408 | 8.812 | 8.899 | 8.862 | 9.02 | 7.521 | 4.026
[60 empty] | 309 | Car PHEV (Long Range A/B Seg) | 0 | 0 | 0 | 0 | 0 | 0 | 0 | 1.345
[60 empty] | 311 | Car PHEV (Med Range A/B Seg) | 0 | 0 | 0 | 0 | 0 | 0 | 1.182 | 1.182
[60 empty] | 312 | Car PHEV (Med Range C/D Seg) | 0 | 0 | 0 | 0 | 0 | 0 | 0 | 0.837
[60 empty] | 313 | Car PHEV (Short Range A/B Seg) | 0 | 0 | 0 | 0.024 | 0.403 | 1.033 | 0.867 | 0.384
[60 empty] | 315 | HGV (Dual Fuel Direct) | 0.033 | 0.092 | 0.195 | 0.343 | 0.604 | 0.983 | 0.945 | 0.625
[60 empty] | 316 | HGV (Dual Fuel Port) | 0.033 | 0.092 | 0.195 | 0.315 | 0.257 | 0.154 | 0 | 0
[60 empty] | 317 | HGV (Gas SI) | 0.033 | 0.092 | 0.195 | 0.343 | 0.604 | 0.501 | 0.32 | 0
[60 empty] | 319 | HGV (ICE Euro 6) | 0.515 | 1.108 | 1.467 | 0.952 | 0.359 | 0 | 0 | 0
[60 empty] | 322 | HGV (ETI Dual Fuel Direct Hybrid) | 0 | 0 | 0.033 | 0.092 | 0.195 | 0.344 | 0.606 | 1.067
[60 empty] | 323 | HGV (ETI Gas SI Hybrid) | 0 | 0 | 0.033 | 0.092 | 0.195 | 0.344 | 0.606 | 0.879
[60 empty] | 324 | HGV (ETI Hybrid) | 0 | 0 | 0.033 | 0.092 | 0.097 | 0.064 | 0.005 | 0
[60 empty] | 325 | LGV (BEV) | 0 | 0 | 0 | 0 | 0 | 0 | 0.036 | 0.036
[60 empty] | 329 | LGV (Hybrid) | 0 | 0 | 0 | 0 | 0 | 0.035 | 0.094 | 0.094
[60 empty] | 332 | LGV (ICE) | 2.263 | 2.53 | 2.707 | 2.804 | 2.813 | 2.685 | 2.171 | 1.232
[60 empty] | 333 | LGV (PHEV) | 0.031 | 0.094 | 0.202 | 0.357 | 0.614 | 1.056 | 1.813 | 3.112
[60 empty] | 334 | Maritime (Domestic) | 1.378 | 1.102 | 0.827 | 0.551 | 0.276 | 0 | 0 | 0
[60 empty] | 339 | EV Charging Point (private off street for LGVs) | 0 | 0.001 | 0.002 | 0.004 | 0.007 | 0.012 | 0.022 | 0.038
[60 empty] | 346 | Aviation (International) | 1.441 | 1.623 | 1.805 | 1.981 | 2.144 | 2.364 | 2.642 | 2.888
[60 empty] | 347 | Maritime (International) | 0.12 | 0.002 | 0.001 | 0 | 0 | 0 | 0 | 0
[60 empty] | 355 | Pumped Storage of Electricity | 0 | 0.001 | 0.006 | 0.01 | 0.005 | 0.005 | 0.004 | 0.004
[60 empty] | 356 | Pumped Heat Electricity Storage | 0 | 0 | 0 | 0.015 | 0.028 | 0.029 | 0.025 | 0.053
[60 empty] | 357 | Building Hot Water Storage | 0.007 | 0.01 | 0.01 | 0.01 | 0.016 | 0.032 | 0.044 | 0.047
[60 empty] | 358 | Geological Storage of Hydrogen | 0 | 0.002 | 0.006 | 0.014 | 0.029 | 0.033 | 0.03 | 0.029
[60 empty] | 360 | Building Space Heat Storage | 0.021 | 0.017 | 0.03 | 0.049 | 0.053 | 0.068 | 0.132 | 0.207
[60 empty] | 381 | CapturedCO2 | 0 | 0 | 0 | 0.001 | 0.001 | 0.002 | 0.003 | 0.003
Note on C53: Redpoint Energy: cellTableRef
Note on S53: Redpoint Energy: cellTableRef
Note on AI53: Redpoint Energy: cellTableRef
Note on AY53: Redpoint Energy: cellTableRef
Note on BO53: Redpoint Energy: cellTableRef
Note on CE53: Redpoint Energy: cellTableRef
Note on CU53: Redpoint Energy: cellTableRef
Note on DJ53: Redpoint Energy: cellTableRef
Note on EC53: Redpoint Energy: cellTableRef
Note on EY53: Redpoint Energy: cellTableRef
Note on FK53: Redpoint Energy: cellTableRef
Note on GE53: Redpoint Energy: cellTableRef
Note on GY53: Redpoint Energy: cellTableRef
Note on HS53: Redpoint Energy: cellTableRef
Note on IM53: Redpoint Energy: cellTableRef

## D2.4.2.C
|  | Selected Simulation |  | (Leave "Simulation" blank to average results across all simulations)
|  | Time Period | 2050
|  | Chart Type | Supply by Technology
|  | Product | Electricity
Order | Series Name | Nominal Capacity | Peak Capacity | Summer_Overnight | Summer_Morning | Summer_Mid-Day | Summer_Early Evening | Summer_Late Evening | Winter_Overnight | Winter_Morning | Winter_Mid-Day | Winter_Early Evening | Winter_Late Evening | Peak_Overnight | Peak_Morning | Peak_Mid-Day | Peak_Early Evening | Peak_Late Evening
3 | Interconnector Benelux-Germany (Electricity) | 0.99992 | 0.16499 | 0 | 0 | 0 | 0 | 0 | 0 | 0 | 0 | 0 | 0 | 0 | 0 | 0 | 0 | 0
4 | Interconnector France (Electricity) | 4.9998 | 0.82497 | 0 | 0 | 0 | 0 | 0 | 0 | 0 | 0 | 0 | 0 | 0 | 0 | 0 | 0 | 0
5 | Interconnector Ireland (Electricity) | 2 | 0.32999 | 0 | 0 | 0 | 0 | 0 | 0 | 0 | 0 | 0 | 0 | 0 | 0 | 0 | 0 | 0
6 | Interconnector Nordel (Electricity) | 2 | 0.33 | 0 | 0 | 0 | 0 | 0 | 0 | 0 | 0 | 0 | 0 | 0 | 0 | 0 | 0 | 0
9 | Gas Macro CHP | 2.1858e-11 | 2.0765e-11 | 0 | 0 | 0 | 0 | 0 | 0 | 0 | 0 | 0 | 0 | 0 | 0 | 0 | 0 | 0
9 | Gas Macro CHP | 0 | 0 | [7 empty] | 4.6311e-13
10 | OCGT | 6.6701e-11 | 6.3366e-11 | 0 | 0 | 0 | 0 | 0 | 0 | 0 | 0 | 0 | 0 | 0 | 0 | 0 | 0 | 0
11 | PC Coal | 3.4452e-11 | 3.2729e-11 | 0 | 0 | 0 | 0 | 0 | 0 | 0 | 0 | 0 | 0 | 0 | 0 | 0 | 0 | 0
12 | PC Coal with CCS | 3.5339e-11 | 3.3572e-11 | 0 | 0 | 0 | 0 | 0 | 0 | 0 | 0 | 0 | 0 | 0 | 0 | 0 | 0 | 0
13 | IGCC Coal | 3.0411e-11 | 2.889e-11 | 0 | 0 | 0 | 0 | 0 | 0 | 0 | 0 | 0 | 0 | 0 | 0 | 0 | 0 | 0
14 | IGCC Coal with CCS | 8.6322e-11 | 8.2006e-11 | 0 | 0 | 0 | 0 | 0 | 0 | 0 | 0 | 0 | 0 | 0 | 0 | 0 | 0 | 0
15 | CCGT | 6.345e-11 | 6.0278e-11 | 0 | 0 | 0 | 0 | 0 | 0 | 0 | 0 | 0 | 0 | 0 | 0 | 0 | 0 | 0
16 | CCGT with CCS | 36.194 | 34.3843 | 0 | 0 | 0 | 0 | 0 | 0 | 0 | 0 | 0 | 0 | 0 | 0 | 0 | 0 | 0
16 | CCGT with CCS | 0 | 0 | [5 empty] | 30.7649 | 30.7649 | 30.7649 | 30.7649 | 30.7649 | 26.6314 | 34.3843 | 34.3843 | 34.3843 | 34.3843
18 | Nuclear (Legacy) | 1.1898 | 1.1303 | 0 | 0 | 0 | 0 | 0 | 0 | 0 | 0 | 0 | 0 | 0 | 0 | 0 | 0 | 0
18 | Nuclear (Legacy) | 0 | 0 | 0.83287 | 0.83287 | 0.83287 | 0.83287 | 0.83287 | 0.83287 | 0.83287 | 0.83287 | 0.83287 | 0.83287 | 1.1303 | 1.1303 | 1.1303 | 1.1303 | 1.1303
19 | Nuclear (Gen III) | 35 | 33.25 | 0 | 0 | 0 | 0 | 0 | 0 | 0 | 0 | 0 | 0 | 0 | 0 | 0 | 0 | 0
19 | Nuclear (Gen III) | 0 | 0 | 31.5 | 31.5 | 31.5 | 31.5 | 31.5 | 31.5 | 31.5 | 31.5 | 31.5 | 31.5 | 33.25 | 33.25 | 33.25 | 33.25 | 33.25
20 | Nuclear (Gen IV) | 1.2 | 1.14 | 0 | 0 | 0 | 0 | 0 | 0 | 0 | 0 | 0 | 0 | 0 | 0 | 0 | 0 | 0
20 | Nuclear (Gen IV) | 0 | 0 | 1.08 | 1.08 | 1.08 | 1.08 | 1.08 | 1.08 | 1.08 | 1.08 | 1.08 | 1.08 | 1.14 | 1.14 | 1.14 | 1.14 | 1.14
22 | Nuclear (SMR CHP Extraflex) | 4.4073e-11 | 4.1869e-11 | 0 | 0 | 0 | 0 | 0 | 0 | 0 | 0 | 0 | 0 | 0 | 0 | 0 | 0 | 0
23 | Nuclear (SMR CHP) | 7.8193e-11 | 7.4284e-11 | 0 | 0 | 0 | 0 | 0 | 0 | 0 | 0 | 0 | 0 | 0 | 0 | 0 | 0 | 0
24 | Nuclear (SMR Elec Extraflex) | 3.6636e-11 | 3.4805e-11 | 0 | 0 | 0 | 0 | 0 | 0 | 0 | 0 | 0 | 0 | 0 | 0 | 0 | 0 | 0
25 | Nuclear (SMR Elec) | 4.0298 | 3.8283 | 0 | 0 | 0 | 0 | 0 | 0 | 0 | 0 | 0 | 0 | 0 | 0 | 0 | 0 | 0
25 | Nuclear (SMR Elec) | 0 | 0 | 3.4253 | 3.4253 | 3.4253 | 3.4253 | 3.4253 | 3.4253 | 3.4253 | 3.4253 | 3.4253 | 3.4253 | 3.8283 | 3.8283 | 3.8283 | 3.8283 | 3.8283
27 | Biomass Fired Generation | 1.5828e-11 | 1.5036e-11 | 0 | 0 | 0 | 0 | 0 | 0 | 0 | 0 | 0 | 0 | 0 | 0 | 0 | 0 | 0
29 | Biomass Macro CHP | 1.1174e-11 | 1.0615e-11 | 0 | 0 | 0 | 0 | 0 | 0 | 0 | 0 | 0 | 0 | 0 | 0 | 0 | 0 | 0
30 | IGCC Biomass with CCS | 0.1 | 0.095 | 0 | 0 | 0 | 0 | 0 | 0 | 0 | 0 | 0 | 0 | 0 | 0 | 0 | 0 | 0
30 | IGCC Biomass with CCS | 0 | 0 | 0.085 | 0.085 | 0.085 | 0.085 | 0.085 | 0.085 | 0.085 | 0.085 | 0.085 | 0.085 |  | 0.095 | 0.095 | 0.095 | 0.095
31 | Incineration of Waste | 1.0826e-11 | 1.0284e-11 | 0 | 0 | 0 | 0 | 0 | 0 | 0 | 0 | 0 | 0 | 0 | 0 | 0 | 0 | 0
32 | Waste Gasification to power (A) | 8.1109e-12 | 7.7054e-12 | 0 | 0 | 0 | 0 | 0 | 0 | 0 | 0 | 0 | 0 | 0 | 0 | 0 | 0 | 0
33 | Waste Gasification to power (B) | 7.9509e-12 | 7.5533e-12 | 0 | 0 | 0 | 0 | 0 | 0 | 0 | 0 | 0 | 0 | 0 | 0 | 0 | 0 | 0
34 | Waste Gasification to power with CCS | 3.1373 | 2.9804 | 0 | 0 | 0 | 0 | 0 | 0 | 0 | 0 | 0 | 0 | 0 | 0 | 0 | 0 | 0
34 | Waste Gasification to power with CCS | 0 | 0 | 2.8236 | 2.8236 | 2.8236 | 2.8236 | 2.8236 | 2.8236 | 2.8236 | 2.8236 | 2.8236 | 2.8236 | 2.9804 | 2.9801 | 2.9193 | 2.9804 | 2.9804
35 | Anaerobic Digestion CHP Plant | 2.5979e-11 | 2.468e-11 | 0 | 0 | 0 | 0 | 0 | 0 | 0 | 0 | 0 | 0 | 0 | 0 | 0 | 0 | 0
35 | Anaerobic Digestion CHP Plant | 0 | 0 | [10 empty] | 1.629e-11 |  | 9.4717e-12
37 | H2 Turbine | 3.5196 | 3.3436 | 0 | 0 | 0 | 0 | 0 | 0 | 0 | 0 | 0 | 0 | 0 | 0 | 0 | 0 | 0
37 | H2 Turbine | 0 | 0 | 2.0243 | 1.0744 | 0.22329 | 0.91636 | 1.7301 | 1.9471 | 3.1229 | 2.8223 | 3.1238 | 3.1651 |  | 1.6452 | 0.81835 | 1.637 | 2.1914
39 | Micro CHP - Hot Water | 8.4042e-12 | 8.4042e-12 | 0 | 0 | 0 | 0 | 0 | 0 | 0 | 0 | 0 | 0 | 0 | 0 | 0 | 0 | 0
39 | Micro CHP - Hot Water | 0 | 0 | [12 empty] | 5.2465e-13
40 | Micro CHP - Space Heat | 1.0826e-11 | 1.0826e-11 | 0 | 0 | 0 | 0 | 0 | 0 | 0 | 0 | 0 | 0 | 0 | 0 | 0 | 0 | 0
40 | Micro CHP - Space Heat | 0 | 0 | [10 empty] | 3.2312e-13 | 9.122e-12 | 2.6092e-12 |  | 1.679e-12
42 | Onshore Wind | 19.643 | 3.2857 | 0 | 0 | 0 | 0 | 0 | 0 | 0 | 0 | 0 | 0 | 0 | 0 | 0 | 0 | 0
42 | Onshore Wind | 0 | 0 | 4.1243 | 4.1243 | 4.1243 | 4.1243 | 4.1243 | 6.1864 | 6.1864 | 6.1864 | 6.1864 | 6.1864 | 2.6191 | 2.6191 | 2.6191 | 2.6191 | 2.6191
43 | Offshore Wind (fixed) | 15 | 4 | 0 | 0 | 0 | 0 | 0 | 0 | 0 | 0 | 0 | 0 | 0 | 0 | 0 | 0 | 0
43 | Offshore Wind (fixed) | 0 | 0 | 4.7625 | 4.7625 | 4.7625 | 4.7625 | 4.7625 | 7.1437 | 7.1437 | 7.1437 | 7.1437 | 7.1437 | 3.4018 | 3.4018 | 3.4018 | 3.4018 | 3.4018
44 | Offshore Wind (floating) | 15.393 | 3.4634 | 0 | 0 | 0 | 0 | 0 | 0 | 0 | 0 | 0 | 0 | 0 | 0 | 0 | 0 | 0
44 | Offshore Wind (floating) | 0 | 0 | 5.501 | 5.501 | 5.501 | 5.501 | 5.501 | 8.2515 | 8.2515 | 8.2515 | 8.2515 | 8.2515 | 3.4381 | 3.4381 | 3.4381 | 3.4381 | 3.4381
46 | Large Scale Ground Mounted Solar PV | 10 | 0 | 0 | 0 | 0 | 0 | 0 | 0 | 0 | 0 | 0 | 0 | 0 | 0 | 0 | 0 | 0
46 | Large Scale Ground Mounted Solar PV | 0 | 0 |  | 2.7435 | 2.7435 | 2.7435 |  |  | 1.2583 | 1.2583 | 1.2583
48 | Hydro Power | 2.6602 | 2.5272 | 0 | 0 | 0 | 0 | 0 | 0 | 0 | 0 | 0 | 0 | 0 | 0 | 0 | 0 | 0
48 | Hydro Power | 0 | 0 | 1.1146 | 1.1146 | 1.1146 | 1.1146 | 1.1146 | 1.1146 | 1.1146 | 1.1146 | 1.1146 | 1.1146 | 2.5272 | 2.5272 | 2.5272 | 2.5272 | 2.5272
51 | Tidal Stream | 7.2118 | 1.0818 | 0 | 0 | 0 | 0 | 0 | 0 | 0 | 0 | 0 | 0 | 0 | 0 | 0 | 0 | 0
51 | Tidal Stream | 0 | 0 | 2.7027 | 2.7027 | 2.7027 | 2.7027 | 2.7027 | 2.7027 | 2.7027 | 2.7027 | 2.7027 | 2.7027 | 1.0818 | 1.0818 | 1.0818 | 1.0818 | 1.0818
53 | Geothermal Plant (EGS) Electricity & Heat | 2.1124e-12 | 2.0068e-12 | 0 | 0 | 0 | 0 | 0 | 0 | 0 | 0 | 0 | 0 | 0 | 0 | 0 | 0 | 0
53 | Geothermal Plant (EGS) Electricity & Heat | 0 | 0 | 1.9048e-12 | 1.9035e-12 | 1.9074e-12 | 1.9074e-12 | 1.9035e-12 | 1.9058e-12 | 1.9035e-12 | 1.9074e-12 | 1.9074e-12 | 1.9035e-12 | 2.0367e-12 | 2.0312e-12 | 2.0441e-12 | 2.0441e-12 | 2.0312e-12
54 | Geothermal Plant (HSA) Electricity & Heat | 0 | 0 | 2.7372e-13 | 2.7296e-13 | 2.7308e-13 | 2.7308e-13 | 2.7296e-13 | 2.7422e-13 | 2.7296e-13 | 2.7308e-13 | 2.7308e-13 | 2.7296e-13 | 3.0831e-13 | 3.0462e-13 | 3.1323e-13 | 3.1323e-13 | 3.0462e-13
271 | Pumped Storage of Electricity | 1.68 | 1.596 | 0 | 0 | 0 | 0 | 0 | 0 | 0 | 0 | 0 | 0 | 0 | 0 | 0 | 0 | 0
271 | Pumped Storage of Electricity | 0 | 0 | -8.0767e-12 | -1.3467e-12 | -1.2975e-12 | 1.5089e-12 | 2.5528e-12 | -1.6191 | 0.28889 | 0.67543 | 0.81642 | 0.38063 | -0.73191 | 0.65828 | 1.0286e-10 | 0.13539 | 0.27764
272 | Compressed Air Storage of Electricity | 4.7198e-11 | 4.4838e-11 | 0 | 0 | 0 | 0 | 0 | 0 | 0 | 0 | 0 | 0 | 0 | 0 | 0 | 0 | 0
272 | Compressed Air Storage of Electricity | 0 | 0 | -2.383e-12 | -1.8586e-12 | -1.2725e-12 | -1.3935e-12 | -1.0204e-12 | -4.8405e-12 | 4.7986e-13 | 3.3558e-13 | 6.0619e-13 | 4.8009e-13 | -2.3763e-11 | -5.5362e-12 | -4.4213e-12 | -7.9227e-12 | -5.4609e-12
273 | Battery - NaS | 4.783e-11 | 4.5439e-11 | 0 | 0 | 0 | 0 | 0 | 0 | 0 | 0 | 0 | 0 | 0 | 0 | 0 | 0 | 0
273 | Battery - NaS | 0 | 0 | -7.0353e-12 | -3.0378e-12 | -2.1938e-12 | -1.8426e-12 | -4.8091e-13 | -2.4692e-11 | 7.0271e-12 | 4.3591e-12 | 5.7481e-12 | 7.1699e-12 | -1.0849e-11 | -4.898e-12 | -6.1001e-12 | -6.5381e-12 | -4.887e-12
274 | Battery - Li-ion | 1.4652e-10 | 1.392e-10 | 0 | 0 | 0 | 0 | 0 | 0 | 0 | 0 | 0 | 0 | 0 | 0 | 0 | 0 | 0
274 | Battery - Li-ion | 0 | 0 | -6.7443e-12 | -8.7263e-13 | -2.7495e-12 | -2.0489e-12 | 1.374e-12 | -1.805e-11 | 9.8116e-12 | 8.4144e-14 | 2.0652e-13 | 9.8822e-12 | -6.4086e-12 | -4.3331e-12 | -6.8948e-12 | -6.8534e-12 | -4.4777e-12
275 | Flow battery - Zn-Br | 1.2849e-10 | 1.2206e-10 | 0 | 0 | 0 | 0 | 0 | 0 | 0 | 0 | 0 | 0 | 0 | 0 | 0 | 0 | 0
275 | Flow battery - Zn-Br | 0 | 0 | -5.6564e-12 | -5.1193e-12 | -3.6383e-12 | -5.5098e-12 | -3.6032e-12 | -1.0336e-11 | 6.1664e-13 | 1.5917e-14 | -4.0979e-14 | 6.2632e-13 | -2.1258e-11 | -3.0766e-11 | -3.0267e-11 | -3.5715e-11 | -3.1067e-11
276 | Flow battery - Redox | 8.2204e-11 | 7.8094e-11 | 0 | 0 | 0 | 0 | 0 | 0 | 0 | 0 | 0 | 0 | 0 | 0 | 0 | 0 | 0
276 | Flow battery - Redox | 0 | 0 | -6.5938e-12 | -3.4649e-12 | -3.0958e-12 | -3.3927e-12 | -1.2845e-12 | -1.821e-11 | 5.2678e-12 | 1.68e-12 | 2.7555e-12 | 5.3503e-12 | -1.1826e-11 | -9.8123e-12 | -1.2161e-11 | -1.2533e-11 | -9.9623e-12
281 | Pumped Heat Electricity Storage | 16.2919 | 15.4773 | 0 | 0 | 0 | 0 | 0 | 0 | 0 | 0 | 0 | 0 | 0 | 0 | 0 | 0 | 0
281 | Pumped Heat Electricity Storage | 0 | 0 | -4.1835 | 4.3754e-11 | 0.45611 | 1.4791 | 5.1386 | -17.2994 | 4.3558 | 7.7918 | 7.5229 | 6.8248 | -17.2994 | 16.166 | 0.51002 | 7.7143 | 5.7938
Note on C46: Redpoint Energy: cellTableRef

## D2.4.2.D
|  | Selected Simulation |  | (Leave "Simulation" blank to average results across all simulations)
|  | Time Period | 2050
|  | Chart Type | Supply by Technology
|  | Product | Space Heat
Order | Series Name | Nominal Capacity | Peak Capacity | Summer_Overnight | Summer_Morning | Summer_Mid-Day | Summer_Early Evening | Summer_Late Evening | Winter_Overnight | Winter_Morning | Winter_Mid-Day | Winter_Early Evening | Winter_Late Evening | Peak_Overnight | Peak_Morning | Peak_Mid-Day | Peak_Early Evening | Peak_Late Evening
40 | Micro CHP - Space Heat | 5.954e-11 | 5.0171e-11 | 0 | 0 | 0 | 0 | 0 | 0 | 0 | 0 | 0 | 0 | 0 | 0 | 0 | 0 | 0
40 | Micro CHP - Space Heat | 0 | 0 | [10 empty] | 1.7771e-12 | 5.0171e-11 | 1.4351e-11 |  | 9.2346e-12
85 | Oil Boiler - Space Heat | 3.7295e-10 | 3.6543e-10 | 0 | 0 | 0 | 0 | 0 | 0 | 0 | 0 | 0 | 0 | 0 | 0 | 0 | 0 | 0
85 | Oil Boiler - Space Heat | 0 | 0 | [10 empty] | 6.298e-11 | 3.6543e-10 | 1.313e-10 | 1.716e-10 | 2.9767e-10
87 | Gas Boiler - Space Heat | 171.6934 | 171.6934 | 0 | 0 | 0 | 0 | 0 | 0 | 0 | 0 | 0 | 0 | 0 | 0 | 0 | 0 | 0
87 | Gas Boiler - Space Heat | 0 | 0 | [10 empty] | 1.8842 | 171.6934 | 146.7331 | 171.6934 | 171.6934
91 | Biomass Boiler - Space Heat | 5.8992e-11 | 5.3412e-11 | 0 | 0 | 0 | 0 | 0 | 0 | 0 | 0 | 0 | 0 | 0 | 0 | 0 | 0 | 0
91 | Biomass Boiler - Space Heat | 0 | 0 | [10 empty] | 2.1672e-11 | 5.3412e-11 | 2.6247e-11 | 2.9644e-11 | 3.9538e-11
93 | Electric Resistive Heating - Space Heat | 39.4808 | 28.4262 | 0 | 0 | 0 | 0 | 0 | 0 | 0 | 0 | 0 | 0 | 0 | 0 | 0 | 0 | 0
93 | Electric Resistive Heating - Space Heat | 0 | 0 | 19.4927 | 7.9661 | 2.1852 | 0.564 | 6.1334 | 28.4262 | 27.2729 | 23.9019 | 24.9929 | 28.4262 | 1.4629 | 17.5343 | 1.0115e-10 | 1.3755 | 10.4488
95 | Heat Pump (Air Source, Space Heat) | 1.5012e-10 | 1.2775e-10 | 0 | 0 | 0 | 0 | 0 | 0 | 0 | 0 | 0 | 0 | 0 | 0 | 0 | 0 | 0
95 | Heat Pump (Air Source, Space Heat) | 0 | 0 | 1.3971e-11 | 2.8163e-11 | 2.1877e-11 | 3.3216e-11 | 3.3028e-11 | 9.5754e-12 | 4.0042e-11 | 4.1602e-11 | 6.2848e-11 | 8.7581e-11 | 7.4376e-11 | 1.2775e-10 | 6.8338e-11 | 7.39e-11 | 1.0288e-10
97 | Heat Pump (Ground Source, Space Heat) | 1.261e-10 | 1.1164e-10 | 0 | 0 | 0 | 0 | 0 | 0 | 0 | 0 | 0 | 0 | 0 | 0 | 0 | 0 | 0
97 | Heat Pump (Ground Source, Space Heat) | 0 | 0 | 1.4596e-11 | 2.818e-11 | 2.2934e-11 | 3.2188e-11 | 3.2697e-11 | 5.5985e-11 | 7.8639e-11 | 8.2817e-11 | 7.8807e-11 | 8.3135e-11 | 6.6753e-11 | 1.1164e-10 | 6.9681e-11 | 6.8166e-11 | 8.9987e-11
102 | ASHP1 (Space Heat) | 13.0278 | 13.0278 | 0 | 0 | 0 | 0 | 0 | 0 | 0 | 0 | 0 | 0 | 0 | 0 | 0 | 0 | 0
102 | ASHP1 (Space Heat) | 0 | 0 | 2.4857e-11 | 8.8002e-11 | 6.4682e-11 | 1.19e-10 | 0.36507 | 2.8534e-11 | 9.38 | 9.38 | 9.38 | 9.38 | 3.4148 | 13.0278 | 2.8167 | 3.2623 | 10.0849
104 | ASHP2 (Space Heat) | 54.1127 | 54.1127 | 0 | 0 | 0 | 0 | 0 | 0 | 0 | 0 | 0 | 0 | 0 | 0 | 0 | 0 | 0
104 | ASHP2 (Space Heat) | 0 | 0 | 3.8472e-11 | 14.5403 | 12.9218 | 22.182 | 36.8198 | 21.2052 | 38.9611 | 38.9611 | 38.9611 | 38.9611 | 45.3504 | 54.1127 | 39.4644 | 43.1931 | 53.9829
278 | Building Space Heat Storage | 165.0584 | 74.2763 | 0 | 0 | 0 | 0 | 0 | 0 | 0 | 0 | 0 | 0 | 0 | 0 | 0 | 0 | 0
278 | Building Space Heat Storage | 0 | 0 | -19.434 | 32.4235 | 0.0040718 | -6.8347e-11 | 0.49384 | -48.1058 | 53.8722 | -16.1861 | 9.1173 | 42.2378 | -48.1058 | 81.591 | -42.7056 | -4.3262 | 64.3934
Note on C46: Redpoint Energy: cellTableRef

## D2.4.2.E
k | i | Capacity (MW) | k | On_East | On_East Midlands | On_London | On_North East | On_North West | On_Northern Ireland | On_Scotland | On_South East | On_South West | On_Wales | On_West Midlands | On_Yorkshire & Humber | Off_Channel Islands | Off_Dogger Bank | Off_East Scotland | Off_Hebrides | Off_Irish Sea | Off_Lundy | Off_Norfolk | Off_Pentland | Off_Shetlands
CCGT with CCS | On_East | 1419 | CCGT with CCS | 1419 | 619 | 12600 | 240 | 2503 | 335 | 2311 | 7836 | 0 | 0 | 5359 | 2972 | 0 | 0 | 0 | 0 | 0 | 0 | 0 | 0 | 0
CCGT with CCS | On_East Midlands | 619 | H2 Turbine | 359 | 0 | 527 | 1 | 194 | 162 | 408 | 250 | 0 | 125 | 644 | 850 | 0 | 0 | 0 | 0 | 0 | 0 | 0 | 0 | 0
CCGT with CCS | On_London | 12600 | Hydro Power | 0 | 0 | 0 | 10 | 0 | 0 | 2444 | 0 | 0 | 206 | 0 | 0 | 0 | 0 | 0 | 0 | 0 | 0 | 0 | 0 | 0
CCGT with CCS | On_North East | 240 | IGCC Biomass with CCS | 100 | 0 | 0 | 0 | 0 | 0 | 0 | 0 | 0 | 0 | 0 | 0 | 0 | 0 | 0 | 0 | 0 | 0 | 0 | 0 | 0
CCGT with CCS | On_North West | 2503 | Interconnector Benelux-Germany (Electricity) | 0 | 0 | 0 | 0 | 0 | 0 | 0 | 1000 | 0 | 0 | 0 | 0 | 0 | 0 | 0 | 0 | 0 | 0 | 0 | 0 | 0
CCGT with CCS | On_Northern Ireland | 335 | Interconnector France (Electricity) | 0 | 0 | 0 | 0 | 0 | 0 | 0 | 5000 | 0 | 0 | 0 | 0 | 0 | 0 | 0 | 0 | 0 | 0 | 0 | 0 | 0
CCGT with CCS | On_Scotland | 2311 | Interconnector Ireland (Electricity) | 0 | 0 | 0 | 0 | 0 | 0 | 0 | 0 | 0 | 2000 | 0 | 0 | 0 | 0 | 0 | 0 | 0 | 0 | 0 | 0 | 0
CCGT with CCS | On_South East | 7836 | Interconnector Nordel (Electricity) | 0 | 0 | 0 | 2000 | 0 | 0 | 0 | 0 | 0 | 0 | 0 | 0 | 0 | 0 | 0 | 0 | 0 | 0 | 0 | 0 | 0
CCGT with CCS | On_West Midlands | 5359 | Large Scale Ground Mounted Solar PV | 0 | 0 | 0 | 0 | 0 | 0 | 0 | 10000 | 0 | 0 | 0 | 0 | 0 | 0 | 0 | 0 | 0 | 0 | 0 | 0 | 0
CCGT with CCS | On_Yorkshire & Humber | 2972 | Nuclear (Gen III) | 6500 | 6000 | 0 | 1600 | 3500 | 0 | 0 | 3300 | 6500 | 2700 | 1600 | 3300 | 0 | 0 | 0 | 0 | 0 | 0 | 0 | 0 | 0
H2 Turbine | On_East | 359 | Nuclear (Gen IV) | 0 | 0 | 0 | 0 | 1200 | 0 | 0 | 0 | 0 | 0 | 0 | 0 | 0 | 0 | 0 | 0 | 0 | 0 | 0 | 0 | 0
H2 Turbine | On_London | 527 | Nuclear (Legacy) | 1190 | 0 | 0 | 0 | 0 | 0 | 0 | 0 | 0 | 0 | 0 | 0 | 0 | 0 | 0 | 0 | 0 | 0 | 0 | 0 | 0
H2 Turbine | On_North East | 1 | Nuclear (SMR Elec) | 0 | 0 | 4030 | 0 | 0 | 0 | 0 | 0 | 0 | 0 | 0 | 0 | 0 | 0 | 0 | 0 | 0 | 0 | 0 | 0 | 0
H2 Turbine | On_North West | 194 | Offshore Wind (fixed) | 0 | 0 | 0 | 0 | 0 | 0 | 0 | 0 | 0 | 0 | 0 | 0 | 0 | 0 | 0 | 0 | 5727 | 0 | 9273 | 0 | 0
H2 Turbine | On_Northern Ireland | 162 | Offshore Wind (floating) | 0 | 0 | 0 | 0 | 0 | 0 | 0 | 0 | 0 | 0 | 0 | 0 | 3581 | 3 | 9245 | 0 | 1029 | 1535 | 0 | 0 | 0
H2 Turbine | On_Scotland | 408 | Onshore Wind | 1832 | 1350 | 0 | 0 | 1386 | 1070 | 7167 | 1658 | 2254 | 1816 | 1109 | 0 | 0 | 0 | 0 | 0 | 0 | 0 | 0 | 0 | 0
H2 Turbine | On_South East | 250 | Tidal Stream | 0 | 0 | 0 | 0 | 0 | 667 | 593 | 0 | 0 | 0 | 0 | 0 | 2165 | 0 | 0 | 0 | 0 | 0 | 0 | 3786 | 0
H2 Turbine | On_Wales | 125 | Waste Gasification to power with CCS | 291 | 226 | 389 | 132 | 353 | 91 | 265 | 427 | 266 | 153 | 277 | 266 | 0 | 0 | 0 | 0 | 0 | 0 | 0 | 0 | 0
H2 Turbine | On_West Midlands | 644
H2 Turbine | On_Yorkshire & Humber | 850
Hydro Power | On_North East | 10
Hydro Power | On_Scotland | 2444
Hydro Power | On_Wales | 206
IGCC Biomass with CCS | On_East | 100
Interconnector Benelux-Germany (Electricity) | On_South East | 1000
Interconnector France (Electricity) | On_South East | 5000
Interconnector Ireland (Electricity) | On_Wales | 2000
Interconnector Nordel (Electricity) | On_North East | 2000
Large Scale Ground Mounted Solar PV | On_South East | 10000
Nuclear (Gen III) | On_East | 6500
Nuclear (Gen III) | On_East Midlands | 6000
Nuclear (Gen III) | On_North East | 1600
Nuclear (Gen III) | On_North West | 3500
Nuclear (Gen III) | On_South East | 3300
Nuclear (Gen III) | On_South West | 6500
Nuclear (Gen III) | On_Wales | 2700
Nuclear (Gen III) | On_West Midlands | 1600
Nuclear (Gen III) | On_Yorkshire & Humber | 3300
Nuclear (Gen IV) | On_North West | 1200
Nuclear (Legacy) | On_East | 1190
Nuclear (SMR Elec) | On_London | 4030
Offshore Wind (fixed) | Off_Irish Sea | 5727
Offshore Wind (fixed) | Off_Norfolk | 9273
Offshore Wind (floating) | Off_Channel Islands | 3581
Offshore Wind (floating) | Off_Dogger Bank | 3
Offshore Wind (floating) | Off_East Scotland | 9245
Offshore Wind (floating) | Off_Irish Sea | 1029
Offshore Wind (floating) | Off_Lundy | 1535
Onshore Wind | On_East | 1832
Onshore Wind | On_East Midlands | 1350
Onshore Wind | On_North West | 1386
Onshore Wind | On_Northern Ireland | 1070
Onshore Wind | On_Scotland | 7167
Onshore Wind | On_South East | 1658
Onshore Wind | On_South West | 2254
Onshore Wind | On_Wales | 1816
Onshore Wind | On_West Midlands | 1109
Tidal Stream | Off_Channel Islands | 2165
Tidal Stream | Off_Pentland | 3786
Tidal Stream | On_Northern Ireland | 667
Tidal Stream | On_Scotland | 593
Waste Gasification to power with CCS | On_East | 291
Waste Gasification to power with CCS | On_East Midlands | 226
Waste Gasification to power with CCS | On_London | 389
Waste Gasification to power with CCS | On_North East | 132
Waste Gasification to power with CCS | On_North West | 353
Waste Gasification to power with CCS | On_Northern Ireland | 91
Waste Gasification to power with CCS | On_Scotland | 265
Waste Gasification to power with CCS | On_South East | 427
Waste Gasification to power with CCS | On_South West | 266
Waste Gasification to power with CCS | On_Wales | 153
Waste Gasification to power with CCS | On_West Midlands | 277
Waste Gasification to power with CCS | On_Yorkshire & Humber | 266

## D2.4.2.F
Sim | k | x | t | p/kWh
1 | CCGT with CCS | Electricity | 2050 | 8.84
1 | Gas Macro CHP | Electricity | 2050 | 372.06
1 | Geothermal Plant (EGS) Electricity & Heat | Electricity | 2050 | 16.4
1 | Geothermal Plant (HSA) Electricity & Heat | Electricity | 2050 | 0
1 | H2 Turbine | Electricity | 2050 | 1.81
1 | Hydro Power | Electricity | 2050 | 4.83
1 | IGCC Biomass with CCS | Electricity | 2050 | 6.98
1 | Large Scale Ground Mounted Solar PV | Electricity | 2050 | 6.5
1 | Nuclear (Gen III) | Electricity | 2050 | 6.46
1 | Nuclear (Gen IV) | Electricity | 2050 | 7.16
1 | Nuclear (Legacy) | Electricity | 2050 | 0.91
1 | Nuclear (SMR Elec) | Electricity | 2050 | 8.76
1 | Offshore Wind (fixed) | Electricity | 2050 | 6.57
1 | Offshore Wind (floating) | Electricity | 2050 | 5.19
1 | Onshore Wind | Electricity | 2050 | 7.06
1 | Tidal Stream | Electricity | 2050 | 4
1 | Waste Gasification to power with CCS | Electricity | 2050 | 8.12
1 | H2 Plant (Biomass Gasification with CCS) | Hydrogen | 2050 | 2.58
1 | H2 Plant (Coal Gasification with CCS) | Hydrogen | 2050 | 4.03
1 | Anaerobic Digestion CHP Plant | Electricity | 2045 | 26.33
1 | CCGT with CCS | Electricity | 2045 | 7.26
1 | Gas Macro CHP | Electricity | 2045 | 34
1 | Geothermal Plant (EGS) Electricity & Heat | Electricity | 2045 | 14.04
1 | Geothermal Plant (HSA) Electricity & Heat | Electricity | 2045 | 0
1 | H2 Turbine | Electricity | 2045 | 1.16
1 | Hydro Power | Electricity | 2045 | 4.72
1 | IGCC Biomass with CCS | Electricity | 2045 | 6.98
1 | Large Scale Ground Mounted Solar PV | Electricity | 2045 | 8.1
1 | Nuclear (Gen III) | Electricity | 2045 | 6.42
1 | Nuclear (Gen IV) | Electricity | 2045 | 7.1
1 | Nuclear (Legacy) | Electricity | 2045 | 0.85
1 | Offshore Wind (fixed) | Electricity | 2045 | 7.41
1 | Offshore Wind (floating) | Electricity | 2045 | 5.98
1 | Onshore Wind | Electricity | 2045 | 7.08
1 | Tidal Stream | Electricity | 2045 | 4.71
1 | Waste Gasification to power with CCS | Electricity | 2045 | 8.12
1 | H2 Plant (Biomass Gasification with CCS) | Hydrogen | 2045 | 2.63
1 | H2 Plant (Coal Gasification with CCS) | Hydrogen | 2045 | 2.79
1 | Anaerobic Digestion CHP Plant | Electricity | 2040 | 14.08
1 | CCGT with CCS | Electricity | 2040 | 7.59
1 | Gas Macro CHP | Electricity | 2040 | 24.37
1 | Geothermal Plant (EGS) Electricity & Heat | Electricity | 2040 | 11.5
1 | Geothermal Plant (HSA) Electricity & Heat | Electricity | 2040 | 0
1 | H2 Turbine | Electricity | 2040 | 1.21
1 | Hydro Power | Electricity | 2040 | 4.61
1 | IGCC Biomass with CCS | Electricity | 2040 | 6.98
1 | Large Scale Ground Mounted Solar PV | Electricity | 2040 | 13.17
1 | Micro CHP - Space Heat | Electricity | 2040 | 135.61
1 | Micro Solar PV | Electricity | 2040 | 32.95
1 | Nuclear (Gen III) | Electricity | 2040 | 6.42
1 | Nuclear (Gen IV) | Electricity | 2040 | 7.42
1 | Nuclear (Legacy) | Electricity | 2040 | 0.79
1 | Offshore Wind (floating) | Electricity | 2040 | 6.82
1 | Onshore Wind | Electricity | 2040 | 7.23
1 | Tidal Stream | Electricity | 2040 | 5.08
1 | Waste Gasification to power with CCS | Electricity | 2040 | 8.12
1 | H2 Plant (Biomass Gasification with CCS) | Hydrogen | 2040 | 2.64
1 | H2 Plant (Coal Gasification with CCS) | Hydrogen | 2040 | 2.59
1 | Anaerobic Digestion CHP Plant | Electricity | 2035 | 15.88
1 | Biomass Fired Generation | Electricity | 2035 | 51.85
1 | CCGT | Electricity | 2035 | 7.27
1 | CCGT with CCS | Electricity | 2035 | 7.25
1 | Gas Macro CHP | Electricity | 2035 | 21.8
1 | Geothermal Plant (EGS) Electricity & Heat | Electricity | 2035 | 8.58
1 | Geothermal Plant (HSA) Electricity & Heat | Electricity | 2035 | 0
1 | H2 Turbine | Electricity | 2035 | 1.34
1 | Hydro Power | Electricity | 2035 | 4.5
1 | IGCC Biomass with CCS | Electricity | 2035 | 6.98
1 | Large Scale Ground Mounted Solar PV | Electricity | 2035 | 13.17
1 | Micro CHP - Space Heat | Electricity | 2035 | 103.42
1 | Micro Solar PV | Electricity | 2035 | 34.12
1 | Nuclear (Gen III) | Electricity | 2035 | 6.43
1 | Nuclear (Gen IV) | Electricity | 2035 | 7.44
1 | Nuclear (Legacy) | Electricity | 2035 | 0.72
1 | OCGT | Electricity | 2035 | 25.14
1 | Offshore Wind (fixed) | Electricity | 2035 | 12.06
1 | Onshore Wind | Electricity | 2035 | 7.41
1 | Tidal Stream | Electricity | 2035 | 7.28
1 | Waste Gasification to power with CCS | Electricity | 2035 | 8.12
1 | H2 Plant (Biomass Gasification with CCS) | Hydrogen | 2035 | 2.77
1 | H2 Plant (Coal Gasification with CCS) | Hydrogen | 2035 | 2.57
1 | Anaerobic Digestion CHP Plant | Electricity | 2030 | 13.43
1 | Biomass Fired Generation | Electricity | 2030 | 51.85
1 | CCGT | Electricity | 2030 | 6.12
1 | CCGT with CCS | Electricity | 2030 | 6.87
1 | Gas Macro CHP | Electricity | 2030 | 20.78
1 | Geothermal Plant (EGS) Electricity & Heat | Electricity | 2030 | 5.58
1 | Geothermal Plant (HSA) Electricity & Heat | Electricity | 2030 | 0
1 | H2 Turbine | Electricity | 2030 | 1.99
1 | Hydro Power | Electricity | 2030 | 4.39
1 | IGCC Biomass with CCS | Electricity | 2030 | 6.98
1 | Large Scale Ground Mounted Solar PV | Electricity | 2030 | 13.17
1 | Micro CHP - Space Heat | Electricity | 2030 | 94.3
1 | Micro Solar PV | Electricity | 2030 | 34.12
1 | Nuclear (Gen III) | Electricity | 2030 | 6.44
1 | Nuclear (Gen IV) | Electricity | 2030 | 7.45
1 | Nuclear (Legacy) | Electricity | 2030 | 0.66
1 | OCGT | Electricity | 2030 | 25.02
1 | Offshore Wind (fixed) | Electricity | 2030 | 12.48
1 | Onshore Wind | Electricity | 2030 | 7.63
1 | PC Coal | Electricity | 2030 | 48.8
1 | Tidal Stream | Electricity | 2030 | 7.4
1 | Waste Gasification to power with CCS | Electricity | 2030 | 8.12
1 | H2 Plant (Biomass Gasification with CCS) | Hydrogen | 2030 | 3.09
1 | H2 Plant (Coal Gasification with CCS) | Hydrogen | 2030 | 2.55
1 | Anaerobic Digestion CHP Plant | Electricity | 2025 | 11.56
1 | Biomass Fired Generation | Electricity | 2025 | 5.3
1 | CCGT | Electricity | 2025 | 5.3
1 | CCGT with CCS | Electricity | 2025 | 6.91
1 | Gas Macro CHP | Electricity | 2025 | 14.65
1 | Geothermal Plant (EGS) Electricity & Heat | Electricity | 2025 | 0
1 | Geothermal Plant (HSA) Electricity & Heat | Electricity | 2025 | 0
1 | H2 Turbine | Electricity | 2025 | 1.27
1 | Hydro Power | Electricity | 2025 | 4.28
1 | IGCC Biomass with CCS | Electricity | 2025 | 6.98
1 | Large Scale Ground Mounted Solar PV | Electricity | 2025 | 13.17
1 | Micro CHP - Space Heat | Electricity | 2025 | 98.92
1 | Micro Solar PV | Electricity | 2025 | 34.12
1 | Nuclear (Gen III) | Electricity | 2025 | 6.47
1 | Nuclear (Gen IV) | Electricity | 2025 | 7.47
1 | Nuclear (Legacy) | Electricity | 2025 | 0.6
1 | OCGT | Electricity | 2025 | 10.6
1 | Offshore Wind (fixed) | Electricity | 2025 | 12.1
1 | Onshore Wind | Electricity | 2025 | 7.14
1 | PC Coal | Electricity | 2025 | 21.21
1 | Tidal Stream | Electricity | 2025 | 7.72
1 | Waste Gasification to power with CCS | Electricity | 2025 | 8.12
1 | H2 Plant (Biomass Gasification with CCS) | Hydrogen | 2025 | 3.21
1 | H2 Plant (Coal Gasification with CCS) | Hydrogen | 2025 | 2.57
1 | Biomass Fired Generation | Electricity | 2020 | 13.06
1 | CCGT | Electricity | 2020 | 4.74
1 | CCGT with CCS | Electricity | 2020 | 6.62
1 | Converted Biomass Plant | Electricity | 2020 | 0
1 | Gas Macro CHP | Electricity | 2020 | 14.07
1 | Geothermal Plant (EGS) Electricity & Heat | Electricity | 2020 | 0
1 | Geothermal Plant (HSA) Electricity & Heat | Electricity | 2020 | 0
1 | H2 Turbine | Electricity | 2020 | 2.28
1 | Hydro Power | Electricity | 2020 | 3.39
1 | Large Scale Ground Mounted Solar PV | Electricity | 2020 | 13.17
1 | Micro Solar PV | Electricity | 2020 | 34.12
1 | Nuclear (Gen III) | Electricity | 2020 | 6.59
1 | Nuclear (Legacy) | Electricity | 2020 | 0.54
1 | OCGT | Electricity | 2020 | 23.73
1 | Offshore Wind (fixed) | Electricity | 2020 | 11.75
1 | Onshore Wind | Electricity | 2020 | 6.36
1 | PC Coal | Electricity | 2020 | 4.83
1 | H2 Plant (Coal Gasification with CCS) | Hydrogen | 2020 | 2.66
1 | Biomass Fired Generation | Electricity | 2015 | 51.84
1 | CCGT | Electricity | 2015 | 4.56
1 | Converted Biomass Plant | Electricity | 2015 | 0
1 | Gas Macro CHP | Electricity | 2015 | 13.7
1 | Geothermal Plant (EGS) Electricity & Heat | Electricity | 2015 | 0
1 | Geothermal Plant (HSA) Electricity & Heat | Electricity | 2015 | 0
1 | Hydro Power | Electricity | 2015 | 0
1 | Large Scale Ground Mounted Solar PV | Electricity | 2015 | 15.79
1 | Micro Solar PV | Electricity | 2015 | 36.27
1 | Nuclear (Gen III) | Electricity | 2015 | 6.6
1 | Nuclear (Legacy) | Electricity | 2015 | 0.48
1 | OCGT | Electricity | 2015 | 22.98
1 | Offshore Wind (fixed) | Electricity | 2015 | 10.73
1 | Oil Fired Generation | Electricity | 2015 | 14.47
1 | Onshore Wind | Electricity | 2015 | 5.02
1 | PC Coal | Electricity | 2015 | 3.78
1 | H2 Plant (Coal Gasification with CCS) | Hydrogen | 2015 | 2.79
1 | H2 Plant (Electrolysis) | Hydrogen | 2015 | 3

## D2.4.3.A
[8 empty] | DB Version | 4.0
[8 empty] | AIMMS Version | 4.0
[8 empty] | Number of Successful Sims | 1
|  | Selected Simulation | [5 empty] | Last Sim # | 1
|  | Show Historic Data | [5 empty] | Total System Cost | 849895202879.7423
(Leave "Simulation" blank to average results across all simulations)
Order | Product | 2010 (Historic) | 2015 | 2020 | 2025 | 2030 | 2035 | 2040 | 2045 | 2050 | Order | Technology | 2010 (Historic) | 2015 | 2020 | 2025 | 2030 | 2035 | 2040 | 2045 | 2050 | Order | Technology | 2010 (Historic) | 2015 | 2020 | 2025 | 2030 | 2035 | 2040 | 2045 | 2050 | Order | Technology | 2010 (Historic) | 2015 | 2020 | 2025 | 2030 | 2035 | 2040 | 2045 | 2050 | Order | Technology | 2010 (Historic) | 2015 | 2020 | 2025 | 2030 | 2035 | 2040 | 2045 | 2050 | Order | Product | 2010 (Historic) | 2015 | 2020 | 2025 | 2030 | 2035 | 2040 | 2045 | 2050 | Order | Technology | 2010 (Historic) | 2015 | 2020 | 2025 | 2030 | 2035 | 2040 | 2045 | 2050 | Order | Technology | 2010 (Historic) | 2015 | 2020 | 2025 | 2030 | 2035 | 2040 | 2045 | 2050 | Order | Storage Technology | 2010 (Historic) | 2015 | 2020 | 2025 | 2030 | 2035 | 2040 | 2045 | 2050 | Order | Storage Technology | 2010 (Historic) | 2015 | 2020 | 2025 | 2030 | 2035 | 2040 | 2045 | 2050 | Order | Retrofit Technology | 2020 | 2030 | 2040 | Order | Retrofit Technology | 2030 | 2035 | 2040 | 2045 | 2050 | Order | Technology | 2010 (Historic) | 2015 | 2020 | 2025 | 2030 | 2035 | 2040 | 2045 | 2050 | Order | Technology | 2015 | 2020 | 2025 | 2030 | 2035 | 2040 | 2045 | 2050 | Order | Technology | 2015 | 2020 | 2025 | 2030 | 2035 | 2040 | 2045 | 2050 | Order | Technology | 2015 | 2020 | 2025 | 2030 | 2035 | 2040 | 2045 | 2050 | Order | Technology | 2015 | 2020 | 2025 | 2030 | 2035 | 2040 | 2045 | 2050 | Order | Technology | 2015 | 2020 | 2025 | 2030 | 2035 | 2040 | 2045 | 2050 | Order | Technology | 2015 | 2020 | 2025 | 2030 | 2035 | 2040 | 2045 | 2050
15 | Liquid Fuel | 820.3 | 773.8512 | 752.0533 | 701.6832 | 647.6529 | 566.7048 | 526.3255 | 484.2525 | 414.8573 | 2 | Interconnector Benelux-Germany (Electricity) | 1 | 0.99999 | 0.99998 | 0.99997 | 0.99996 | 0.99995 | 0.99994 | 0.99993 | 0.99992 | 7 | Oil Fired Generation | 4.9 | 0.010288 | 0 | 0 | 0 | 0 | 0 | 0 | 0 | 2 | Solid Fuel Boiler - Space Heat | 7 | 0 | 0 | 0 | 0 | 0 | 0 | 0 | 0 | 2 | Car ICE (A/B Segment) | 11.08 | 11.2486 | 12.0985 | 13.0845 | 13.6037 | 11.2606 | 7.1694 | 5.0833 | 3.5601 | 9 | Electricity | 0 | 0.34699 | 1.0027 | 2.3684 | 4.3421 | 8.0856 | 13.0769 | 22.3427 | 36.3435 | 3 | Other CO2 | 23 | 0 | 0 | 0 | 0 | 0 | 0 | 0 | 0 | 2 | Industry I1 HTP Baseline | 0 | 6.1762 | 5.1769 | 2.7625 | 1.5848 | 0 | 0 | 0 | 0 | 174 | Pumped Storage of Electricity | 26.7 | 25.46 | 24.12 | 22.78 | 21.44 | 20.1 | 18.76 | 17.42 | 16.08 | 174 | Pumped Storage of Electricity | 2.86 | 2.66 | 2.52 | 2.38 | 2.24 | 2.1 | 1.96 | 1.82 | 1.68 | 6 | CCGT to CCGT with CCS | 0.0005 | 2.92 | 0.1224 | 9 | Dwelling (HD, ThP) to Dwelling (HD, ThP with Retrofix) | 0.77288 | 0.72739 | 0 | 0 | 0 | 2 | Solid Fuel Boiler - Hot Water | 0.3 | 0 | 0 | 0 | 0 | 0 | 0 | 0 | 0 | 2 | H2 Plant (Electrolysis) | 0.90395 | 0 | 0 | 0 | 0 | 0 | 0 | 0 | 2 | Industry I1 HTP Baseline | 5.6403 | 4.7278 | 2.5229 | 1.4473 | 0 | 0 | 0 | 0 | 9 | Industry I1 HTP Hyd Sw | 0 | 0.029795 | 0.083817 | 0.083817 | 0.083817 | 0.054021 | 0 | 0 | 3 | Industry I1 HTP Bio Sw | 0.39271 | 1.1826 | 1.1826 | 1.1826 | 1.1826 | 0.78988 | 0 | 0 | 85 | Oil Boiler - Space Heat | 24.5717 | 18.2012 | 12.7409 | 8.7973 | 4.8537 | 0 | 0 | 0 | 86 | Oil Boiler - Hot Water | 0.86797 | 0.64398 | 0.44798 | 0.30799 | 0.16799 | 0 | 0 | 0
18 | Biofuel Imports | 10.6 | 0 | 0 | 30 | 38 | 46 | 54 | 62 | 70 | 3 | Interconnector France (Electricity) | 2 | 2 | 3 | 2.9999 | 3.9999 | 3.9999 | 4.9999 | 4.9999 | 4.9998 | 9 | OCGT | 1 | 0.51306 | 0.43694 | 1.6605 | 0.23554 | 0.10261 | 0 | 0 | 0 | 34 | Oil Boiler - Space Heat | 34.1 | 25.8486 | 19.1471 | 13.403 | 9.2544 | 0 | 0 | 0 | 0 | 3 | Car ICE (C/D Segment) | 17.34 | 17.594 | 18.9232 | 20.4655 | 21.4059 | 22.1533 | 23.4789 | 20.2292 | 11.0496 | 10 | Hydrogen | 0 | 0 | 0 | 0 | 0 | 0 | 0 | 0 | 3.526 | 4 | Industry Sector (process CO2) | 11.1 | 0 | 0 | 0 | 0 | 0 | 0 | 0 | 0 | 3 | Industry I1 HTP Bio Sw | 0 | 0.053323 | 0.16057 | 0.16057 | 0.16057 | 0.16057 | 0.10725 | 0 | 0 | 175 | Compressed Air Storage of Electricity | 0 | 0 | 1.8813e-10 | 3.1036e-10 | 4.4491e-10 | 5.9618e-10 | 7.5565e-10 | 8.2044e-10 | 8.8589e-10 | 177 | Battery - Li-ion | 0 | 0 | 0 | 0 | 0 | 0 | 0 | 1.0153e-10 | 1.3347e-10 | [5 empty] | 15 | Dwelling (MD, ThP) to Dwelling (MD, ThP with Retrofix) | 0 | 1.7726 | 2.5 | 0.89837 | 1.1941 | 34 | Oil Boiler - Hot Water | 3.9 | 3.101 | 2.3007 | 1.6005 | 1.1003 | 0 | 0 | 0 | 0 | 3 | H2 Plant (Coal Gasification with CCS) | 0.0039312 | 4.2835 | 20.7302 | 32.8113 | 32.8113 | 32.8113 | 28.8879 | 16.371 | 3 | Industry I1 HTP Bio Sw | 0.14168 | 0.42666 | 0.42666 | 0.42666 | 0.42666 | 0.28498 | 0 | 0 | 10 | Industry I1 HTP Hyd Sw CCS | 0 | 0 | 0.71356 | 0.71356 | 0.71356 | 0.71356 | 0 | 0 | 4 | Industry I1 HTP Bio Sw CCS | 0 | 0 | 0.39271 | 1.1826 | 1.6371 | 1.6371 | 1.3229 | 0.61248 | 87 | Gas Boiler - Space Heat | 250.825 | 279.5883 | 283.6803 | 282.1053 | 277.5029 | 250.5181 | 214.4545 | 171.6934 | 88 | Gas Boiler - Hot Water | 15.185 | 15.5329 | 15.9561 | 16.262 | 17.0535 | 14.4688 | 9.3186 | 3.0088
19 | Gas | 1023.8 | 837.1504 | 968.1737 | 1001.9693 | 907.782 | 831.0133 | 778.5693 | 670.4627 | 443.7081 | 4 | Interconnector Ireland (Electricity) | 0.5 | 0.5 | 0.99999 | 0.99999 | 1.5 | 1.5 | 2 | 2 | 2 | 10 | PC Coal | 107.7 | 127.3454 | 43.4417 | 2.4145 | 0.31028 | 0 | 0 | 0 | 0 | 35 | Gas Boiler - Space Heat | 294.9 | 315.1352 | 329.1246 | 320.526 | 293.9374 | 278.0014 | 232.3063 | 122.614 | 0 | 4 | LGV (ICE) | 3.21 | 3.6876 | 4.181 | 4.5617 | 4.8648 | 5.0173 | 4.9062 | 4.0775 | 2.3571 | 15 | Liquid Fuel | 444.8 | 385.9519 | 397.3008 | 393.7002 | 369.6971 | 330.4534 | 299.3633 | 258.9554 | 196.3866 | 5 | Industry Sector (combustion) | 59.5 | 0 | 0 | 0 | 0 | 0 | 0 | 0 | 0 | 4 | Industry I1 HTP Bio Sw CCS | 0 | 0 | 0 | 0.053323 | 0.16057 | 0.22229 | 0.22229 | 0.17963 | 0.083163 | 176 | Battery - NaS | 0 | 0 | 0 | 1.2337e-10 | 1.5269e-10 | 1.8526e-10 | 2.1836e-10 | 2.4154e-10 | 2.6594e-10 | 178 | Flow battery - Zn-Br | 0 | 0 | 0 | 0 | 0 | 0 | 0 | 0 | 1.1704e-10 | [5 empty] | 21 | Dwelling (LD, ThP) to Dwelling (LD, ThP with Retrofix) | 0 | 0 | 0 | 1.6016 | 1.3059 | 35 | Gas Boiler - Hot Water | 49.3 | 58.8179 | 61.2904 | 62.7171 | 52.9654 | 44.7177 | 20.0284 | 0 | 0 | 5 | H2 Plant (Biomass Gasification with CCS) | 0 | 0 | 0.59522 | 1.2242 | 30.6253 | 65.3433 | 68.9167 | 76.3457 | 4 | Industry I1 HTP Bio Sw CCS | 0 | 0 | 0.14168 | 0.42666 | 0.59064 | 0.59064 | 0.47729 | 0.22097 | 16 | Industry I2 HTP Hyd Sw | 0 | 0 | 0.0036121 | 0.073533 | 0.073533 | 0.073533 | 0.069921 | 0 | 15 | Industry I2 HTP Bio Sw CCS | 0 | 0 | 0.066478 | 0.20019 | 0.46913 | 1.0101 | 1.7438 | 1.6639 | 91 | Biomass Boiler - Space Heat | 2.502 | 1.251 | 8.1592 | 8.1592 | 8.1592 | 0 | 0 | 0 | 92 | Biomass Boiler - Hot Water | 0.66533 | 0.33267 | 0 | 0 | 0 | 0 | 0 | 0
20 | Coal | 383.1 | 374.4887 | 145.0821 | 46.0857 | 51.7075 | 47.9839 | 46.8599 | 41.8123 | 27.6743 | 5 | Interconnector Nordel (Electricity) | 0 | 0 | 1 | 1 | 2 | 2 | 2 | 2 | 2 | 14 | CCGT | 174 | 110.4422 | 160.4773 | 139.5812 | 48.57 | 16.0997 | 0 | 0 | 0 | 37 | Biomass Boiler - Space Heat | 0 | 9.7026 | 5.1365 | 30.8131 | 33.5011 | 33.5011 | 0 | 0 | 0 | 5 | MGV (ICE Euro 6) | 0 | 0.028288 | 0.06094 | 0.085074 | 0.06753 | 0.034878 | 0.010744 | 0 | 0 | 19 | Gas | 0 | 3.0312 | 8.4858 | 19.7524 | 35.0892 | 52.42 | 58.4752 | 54.9277 | 48.2004 | 7 | Power Sector | 178.8 | 0 | 0 | 0 | 0 | 0 | 0 | 0 | 0 | 5 | Industry I1 HTP CCS | 0 | 0 | 0 | 0.27786 | 0.27786 | 0.27786 | 0.27786 | 0 | 0 | 177 | Battery - Li-ion | 0 | 0 | 0 | 0 | 0 | 0 | 0 | 1.044e-10 | 1.3907e-10 | 181 | Geological Storage of Hydrogen | 0 | 0.069845 | 0.36251 | 1.2403 | 2.5851 | 6.2552 | 7.1162 | 7.1162 | 7.1162 | [12 empty] | 37 | Biomass Boiler - Hot Water | 0 | 0.87166 | 1.8948 | 0 | 0 | 0 | 0 | 0 | 0 | [10 empty] | 5 | Industry I1 HTP CCS | 0 | 0 | 0.25375 | 0.25375 | 0.25375 | 0.25375 | 0 | 0 | 24 | Industry I2 LTP Hyd Sw CCS | 0 | 0 | 0 | 0 | 0.30734 | 0.35447 | 0.35447 | 1.1944 | 18 | Industry I2 LTP Bio Sw | 0.18823 | 0.56681 | 1.3283 | 1.1401 | 0.76148 | 0 | 0 | 0 | 93 | Electric Resistive Heating - Space Heat | 24.5717 | 18.2012 | 12.7409 | 8.7973 | 4.8537 | 0 | 14.9632 | 39.4808 | 94 | Electric Resistive Heating - Hot Water | 1.9599 | 1.4839 | 0.97996 | 0.66264 | 0.31732 | 5.9244 | 6.6038 | 7.5268
22 | Biomass Imports | 0 | 0.38834 | 0 | 0 | 0.093638 | 52.0081 | 61.5 | 42.25 | 23 | 7 | Oil Fired Generation | 3.8 | 0.0665 | 0 | 0 | 0 | 0 | 0 | 0 | 0 | 15 | CCGT with CCS | 0 | 0 | 3.2452 | 40.3743 | 101.5775 | 102.3416 | 138.3249 | 170.4284 | 134.3825 | 38 | Electric Resistive Heating - Space Heat | 34.4 | 25.8531 | 19.1504 | 13.4053 | 9.256 | 0 | 0 | 61.984 | 154.3004 | 6 | MGV (ICE) | 0.10115 | 0.067433 | 0.033717 | 0 | 0 | 0 | 0 | 0 | 0 | [11 empty] | 8 | Buildings Sector | 104.9 | 0 | 0 | 0 | 0 | 0 | 0 | 0 | 0 | 7 | Industry I1 HTP Gas Sw | 0 | 0.13048 | 0.39291 | 0.92076 | 0.92076 | 0.92076 | 0.79029 | 0.52785 | 0 | 178 | Flow battery - Zn-Br | 0 | 0 | 0 | 0 | 0 | 0 | 0 | 1.1292e-10 | 1.3114e-10 | 182 | Building Space Heat Storage | 0 | 25.7228 | 19.0378 | 27.7455 | 42.1387 | 54.4262 | 96.1181 | 137.8172 | 165.0584 | [12 empty] | 38 | Electric Resistive Heating - Hot Water | 8.8 | 7.0122 | 5.3331 | 3.5061 | 2.3708 | 0 | 19.8492 | 36.9125 | 33.0544 | [10 empty] | 7 | Industry I1 HTP Gas Sw | 0.58573 | 1.7638 | 4.1334 | 4.1334 | 4.1334 | 3.5477 | 2.3696 | 0 | 52 | Industry I6 HTP Hyd Sw | 0.36075 | 1.2039 | 2.8998 | 6.3107 | 12.8107 | 12.5727 | 12.6825 | 13.4956 | 19 | Industry I2 LTP Bio Sw CCS | 0 | 0 | 0.18823 | 0.56681 | 1.3283 | 1.2906 | 1.0643 | 0.60918 | 102 | ASHP1 (Space Heat) | 0.14883 | 0.51917 | 1.4407 | 3.7338 | 6.5275 | 16.2424 | 15.3209 | 13.0278 | 100 | Micro Solar Thermal (south facing) | 0.37174 | 0.24782 | 0.12391 | 0 | 0 | 0 | 0 | 0
23 | UK Biomass | 28.9 | 24.6917 | 32.1153 | 70.1325 | 84.159 | 98.1855 | 112.212 | 126.2385 | 140.265 | 9 | OCGT | 3.9795 | 3.3165 | 2.8244 | 2.4833 | 1.5226 | 0.66325 | 0 | 0 | 0 | 17 | Nuclear (Legacy) | 62.1 | 53.4534 | 53.4534 | 42.6906 | 42.6906 | 22.021 | 7.2833 | 7.2833 | 7.276 | 41 | ASHP1 (Space Heat) | 0 | 0.93615 | 3.2656 | 9.062 | 19.8255 | 25.3067 | 51.0821 | 51.9724 | 29.2878 | 7 | HGV (ICE Euro 6) | 0 | 0.059188 | 0.12732 | 0.16861 | 0.10942 | 0.041285 | 0 | 0 | 0 | [11 empty] | 9 | Transport Sector | 126.9 | 0 | 0 | 0 | 0 | 0 | 0 | 0 | 0 | 8 | Industry I1 HTP Gas Sw CCS | 0 | 0 | 0 | 0.13048 | 0.39291 | 0.92076 | 1.1488 | 2.0005 | 2.716 | 179 | Flow battery - Redox | 0 | 0 | 0 | 0 | 0 | 0 | 1.0208e-10 | 1.2572e-10 | 1.5515e-10 | 183 | Building Hot Water Storage | 0 | 4.5284 | 5.8222 | 5.5907 | 6.8587 | 10.5801 | 21.6797 | 29.9622 | 34.7886 | [12 empty] | 41 | ASHP1 (Hot Water) | 0 | 0.1869 | 0.97323 | 2.9299 | 3.2651 | 3.0369 | 2.0661 | 0 | 0 | [10 empty] | 8 | Industry I1 HTP Gas Sw CCS | 0 | 0 | 0.58573 | 1.7638 | 4.1334 | 5.157 | 8.9804 | 12.1923 | 60 | Industry I6 LTP Hyd Sw | 0 | 0.43249 | 1.3024 | 3.052 | 6.5712 | 10.5034 | 11.1217 | 12.2029 | 28 | Industry I2 SpH Bio Sw | 0 | 0.023652 | 0.071224 | 0.071224 | 0.047572 | 0 | 0 | 0 | 104 | ASHP2 (Space Heat) | 0.14883 | 0.51917 | 1.4407 | 3.7338 | 9.2908 | 23.1185 | 31.8695 | 54.1127 | 101 | ASHP1 (Hot Water) | 0.054739 | 0.28504 | 0.8581 | 0.8581 | 0.80336 | 0.57306 | 0 | 0
26 | Dry Waste Resource | 17 | 0.025007 | 0.019477 | 0.06345 | 0.055486 | 0.028046 | 0.00060655 | 75.8196 | 95.1455 | 10 | PC Coal | 27.4205 | 17.8484 | 12.1955 | 6.2971 | 2.0057 | 0 | 0 | 0 | 0 | 18 | Nuclear (Gen III) | 0 | 0.0039312 | 0.0078625 | 26.7402 | 85.7087 | 144.6772 | 203.6457 | 262.6142 | 275.1863 | 42 | ASHP2 (Space Heat) | 0 | 0.93615 | 3.2656 | 9.062 | 23.4852 | 54.067 | 113.4792 | 145.4165 | 211.175 | 8 | HGV (ICE) | 0.23795 | 0.15863 | 0.079317 | 0 | 0 | 0 | 0 | 0 | 0 | [11 empty] | 10 | International A & S | 40.2 | 0 | 0 | 0 | 0 | 0 | 0 | 0 | 0 | 11 | Industry I1 Mot Baseline | 0 | 1.0563 | 1.0767 | 1.0519 | 1.0425 | 1.0207 | 1.0078 | 0.99167 | 0.9755 | 181 | Geological Storage of Hydrogen | 0 | 0.27938 | 1.4501 | 4.961 | 10.3403 | 25.0207 | 28.4649 | 28.4649 | 28.4649 | 184 | District Heat Storage | 0 | 6.1649e-09 | 1.3654e-08 | 2.249e-08 | 3.2182e-08 | 4.2802e-08 | 5.4509e-08 | 6.1286e-08 | 6.8046e-08 | [12 empty] | 42 | ASHP2 (Hot Water) | 0 | 0.87114 | 2.8489 | 6.8538 | 20.9422 | 35.6376 | 45.0842 | 53.4475 | 59.6943 | [10 empty] | 12 | Industry I1 Oth Baseline | 0.75151 | 0.76603 | 0.74841 | 0.7417 | 0.72617 | 0.71705 | 0.70554 | 0.69404 | 86 | Industry I8 LTP Hyd Sw | 0.54248 | 2.4229 | 6.205 | 13.8121 | 13.2697 | 11.3893 | 7.6072 | 0 | 34 | Industry I3 SpH Bio Sw | 0.22201 | 0.66855 | 1.5667 | 3.1512 | 2.7047 | 1.8065 | 0 | 0 | [10 empty] | 103 | ASHP2 (Hot Water) | 0.14883 | 0.51917 | 1.4407 | 3.7338 | 6.1667 | 8.3443 | 9.1765 | 10.1986
27 | Wet Waste | 26.4 | 0 | 0 | 0 | 0 | 0 | 0 | 37.0401 | 37.0401 | 14 | CCGT | 34.1 | 30.236 | 25.7494 | 25.5594 | 13.8805 | 6.1687 | 0 | 0 | 0 | 19 | Nuclear (Gen IV) | 0 | 0 | 0 | 0.0039312 | 0.0078625 | 0.011794 | 0.015725 | 9.435 | 9.435 | [11 empty] | 9 | Bus (ICE) | 0.171 | 0.16084 | 0.14489 | 0.11298 | 0.066144 | 0.02509 | 0 | 0 | 0 | [11 empty] | 13 | Other CO2 emissions | 0 | 19.4 | 17.4 | 15.7 | 14.3 | 14.3 | 14.3 | 14.3 | 14.3 | 12 | Industry I1 Oth Baseline | 0 | 0.82292 | 0.83881 | 0.81952 | 0.81218 | 0.79517 | 0.78518 | 0.77258 | 0.75999 | 182 | Building Space Heat Storage | 40.1 | 51.4457 | 38.0757 | 55.491 | 84.2775 | 108.8524 | 192.2362 | 275.6345 | 330.1168 | 186 | Pumped Heat Electricity Storage | 0 | 0 | 0 | 3.4624e-10 | 2.8941 | 6.874 | 7.475 | 7.475 | 16.2919 | [12 empty] | 44 | Micro Solar Thermal (south facing) | 0 | 0.24408 | 0.16272 | 0.081359 | 0 | 0 | 0 | 0 | 0 | [10 empty] | 13 | Industry I2 HTP Baseline | 3.5896 | 3.7703 | 3.7274 | 3.4026 | 2.8833 | 1.6637 | 0 | 0 | 87 | Industry I8 LTP Hyd Sw CCS | 0 | 0 | 1.3317 | 4.0103 | 9.398 | 10.0871 | 15.6077 | 29.7981 | 41 | Industry I5 DaS Bio Sw | 0.20353 | 0.61291 | 1.4363 | 2.8889 | 2.4796 | 1.6562 | 0 | 0
31 | Nuclear | 162.2 | 141.6519 | 141.6621 | 182.0913 | 332.7482 | 427.2111 | 535.9687 | 705.7265 | 824.8858 | 15 | CCGT with CCS | 0 | 0 | 0.43713 | 5.4371 | 14.3902 | 16.6622 | 25.6972 | 26.6307 | 36.1941 | 23 | Nuclear (SMR Elec) | 0 | 0 | 0 | 0 | 0 | 0 | 0 | 0 | 29.9235 | [11 empty] | 12 | Car Hybrid (A/B Segment) | 0 | 0.07215 | 0.11115 | 0.08229 | 0.0234 | 1.4878 | 4.1099 | 3.5148 | 1.5732 | [11 empty] | 16 | Industry I1 HTP Baseline | 0 | 4.7117 | 3.9494 | 2.1075 | 1.209 | 0 | 0 | 0 | 0 | 13 | Industry I2 HTP Baseline | 0 | 0.46226 | 0.48552 | 0.47999 | 0.43817 | 0.37129 | 0.21424 | 0 | 0 | 183 | Building Hot Water Storage | 13.1 | 9.0567 | 11.6445 | 11.1814 | 13.7173 | 21.1602 | 43.3593 | 59.9244 | 69.5773 | [44 empty] | 15 | Industry I2 HTP Bio Sw CCS | 0 | 0 | 0.066186 | 0.19931 | 0.46707 | 1.0056 | 1.7362 | 1.6566 | 95 | Car Hydrogen FCV (A/B Segment) | 0 | 0 | 0 | 0 | 0 | 0 | 0 | 3.526 | 46 | Industry I5 SpH Bio Sw | 0.033685 | 0.10144 | 0.23771 | 0.47812 | 0.96167 | 1.037 | 1.0415 | 1.0428
33 | Wind | 10.2 | 0 | 0 | 0 | 0 | 0 | 0 | 0 | 0 | 17 | Nuclear (Legacy) | 10.17 | 8.741 | 8.741 | 6.981 | 6.981 | 3.601 | 1.191 | 1.191 | 1.1898 | 26 | Biomass Fired Generation | 1.4 | 0.034808 | 0.11138 | 0.20885 | 0.013923 | 0.0069616 | 0 | 0 | 0 | [11 empty] | 13 | Car Hybrid (C/D Segment) | 0 | 0.11285 | 0.17385 | 0.12871 | 0.0366 | 0 | 0 | 4.621 | 12.7648 | [11 empty] | 17 | Industry I1 HTP Bio Sw | 0 | 0.27278 | 0.82144 | 0.82144 | 0.82144 | 0.82144 | 0.54866 | 0 | 0 | 15 | Industry I2 HTP Bio Sw CCS | 0 | 0 | 0 | 0.017084 | 0.051446 | 0.12056 | 0.25957 | 0.44814 | 0.4276 | 184 | District Heat Storage | 0 | 6.1649e-09 | 1.3654e-08 | 2.249e-08 | 3.2182e-08 | 4.2802e-08 | 5.4509e-08 | 6.1286e-08 | 6.8046e-08 | [44 empty] | 16 | Industry I2 HTP Hyd Sw | 0 | 0 | 0.0036076 | 0.073442 | 0.073442 | 0.073442 | 0.069834 | 0 | 105 | H2 Turbine | 0 | 0.13658 | 8.577 | 5.4777 | 19.3361 | 51.4309 | 49.5266 | 31.7042 | 47 | Industry I6 DaS Baseline | 0.50023 | 0.51254 | 0.51621 | 0.52053 | 0.52 | 0.51134 | 0.49834 | 0.47958
34 | Wind (onshore) | 0 | 19.8166 | 27.3667 | 32.898 | 30.9383 | 30.4795 | 31.2066 | 34.3052 | 45.1 | 18 | Nuclear (Gen III) | 0 | 0.0005 | 0.001 | 3.401 | 10.901 | 18.401 | 25.901 | 33.401 | 35 | 27 | Converted Biomass Plant | 0 | 0.29006 | 1.0364 | 0 | 0 | 0 | 0 | 0 | 0 | [11 empty] | 14 | LGV (Hybrid) | 0 | 0 | 0 | 0 | 0 | 0 | 0.063528 | 0.17549 | 0.17549 | [11 empty] | 18 | Industry I1 HTP Bio Sw CCS | 0 | 0 | 0 | 0.053521 | 0.16117 | 0.22311 | 0.22311 | 0.1803 | 0.083472 | 16 | Industry I2 HTP Hyd Sw | 0 | 0 | 0 | 0.00093119 | 0.018957 | 0.018957 | 0.018957 | 0.018026 | 0 | 186 | Pumped Heat Electricity Storage | 0 | 1.334e-10 | 4.3629e-10 | 2.5356e-09 | 20.2584 | 48.1176 | 52.3249 | 52.3249 | 114.043 | [44 empty] | 17 | Industry I2 LTP Baseline | 14.2198 | 12.7097 | 6.8306 | 4.8923 | 0 | 0 | 0 | 0 | [10 empty] | 49 | Industry I6 HTP Bio Sw | 0.47997 | 1.4453 | 1.4453 | 1.4453 | 1.4453 | 1.4453 | 0.96538 | 0
35 | Wind (shallow offshore) | 0 | 14.9392 | 30.1795 | 29.0365 | 27.8934 | 16.3833 | 0 | 0 | 52.0883 | 19 | Nuclear (Gen IV) | 0 | 0 | 0 | 0.0005 | 0.001 | 0.0015 | 0.002 | 1.2 | 1.2 | 29 | IGCC Biomass with CCS | 0 | 0 | 0 | 0.74257 | 0.74257 | 0.74257 | 0.74257 | 0.74257 | 0.74257 | [11 empty] | 16 | HGV (ETI Hybrid) | 0 | 0 | 0 | 0.0038293 | 0.010555 | 0.011127 | 0.0073081 | 0.00057709 | 0 | [11 empty] | 19 | Industry I1 HTP CCS | 0 | 0 | 0 | 0.041589 | 0.041589 | 0.041589 | 0.041589 | 0 | 0 | 17 | Industry I2 LTP Baseline | 0 | 1.8312 | 1.6367 | 0.87964 | 0.63002 | 0 | 0 | 0 | 0 | [55 empty] | 18 | Industry I2 LTP Bio Sw | 0.41239 | 1.2418 | 2.9102 | 2.4978 | 1.6683 | 0 | 0 | 0 | [10 empty] | 50 | Industry I6 HTP Bio Sw CCS | 0 | 0 | 0.47997 | 0.47997 | 0.47997 | 0.47997 | 0.47997 | 0.095993
36 | Wind (deep offshore) | 0 | 0 | 0 | 0 | 0 | 0 | 0 | 1.5149 | 60.154 | 23 | Nuclear (SMR Elec) | 0 | 0 | 0 | 0 | 0 | 0 | 0 | 0 | 4.0297 | 30 | Incineration of Waste | 5.7 | 0 | 0 | 0 | 0 | 0 | 0 | 0 | 0 | [11 empty] | 17 | MGV (ETI Hybrid) | 0 | 0 | 0 | 0.0016058 | 0.0044132 | 0.0093647 | 0.016504 | 0.013691 | 0.0087349 | [11 empty] | 21 | Industry I1 HTP Gas Sw | 0 | 0.063412 | 0.19096 | 0.44749 | 0.44749 | 0.44749 | 0.38408 | 0.25654 | 0 | 18 | Industry I2 LTP Bio Sw | 0 | 0.073078 | 0.22006 | 0.51571 | 0.44263 | 0.29564 | 0 | 0 | 0 | [55 empty] | 19 | Industry I2 LTP Bio Sw CCS | 0 | 0 | 0.41239 | 1.2418 | 2.9102 | 2.8277 | 2.3319 | 1.3347 | [10 empty] | 53 | Industry I6 LTP Baseline | 1.0666 | 0.97858 | 0.83217 | 0.68592 | 0.37068 | 0 | 0 | 0
37 | Solar | 0 | 18.3558 | 47.6634 | 47.5004 | 47.3375 | 47.3375 | 36.1837 | 32.7371 | 47.3422 | 26 | Biomass Fired Generation | 0.3 | 0.225 | 0.18 | 0.135 | 0.09 | 0.045 | 0 | 0 | 0 | 33 | Waste Gasification to power with CCS | 0 | 0 | 0 | 0 | 0 | 0.00011794 | 0.00015725 | 19.6563 | 24.6669 | [11 empty] | 18 | Bus (ETI Hybrid) | 0 | 0 | 0 | 0.003194 | 0.0053949 | 0.0053899 | 0.0022058 | 0 | 0 | [11 empty] | 22 | Industry I1 HTP Gas Sw CCS | 0 | 0 | 0 | 0.012442 | 0.037466 | 0.087799 | 0.10954 | 0.19076 | 0.25898 | 19 | Industry I2 LTP Bio Sw CCS | 0 | 0 | 0 | 0.073078 | 0.22006 | 0.51571 | 0.50109 | 0.41323 | 0.23651 | [55 empty] | 20 | Industry I2 LTP CCS | 0 | 0 | 0.56747 | 1.7089 | 4.0046 | 3.4371 | 2.2957 | 0 | [10 empty] | 54 | Industry I6 LTP Bio Sw | 0.39639 | 1.1937 | 1.1937 | 1.1937 | 1.1937 | 1.1937 | 0.79728 | 0
38 | Hydro | 3.6 | 4.9406 | 7.0251 | 9.798 | 9.798 | 9.798 | 9.798 | 9.798 | 9.798 | 27 | Converted Biomass Plant | 0 | 1.875 | 1.8731 | 0 | 0 | 0 | 0 | 0 | 0 | 36 | H2 Turbine | 0 | 0 | 0.069796 | 4.447 | 2.8402 | 10.2077 | 27.6382 | 26.8372 | 17.2109 | [11 empty] | 21 | Car PHEV (Long Range A/B Seg) | 0 | 0 | 0 | 0 | 0 | 0 | 0 | 0 | 4.8414 | [11 empty] | 23 | Industry I1 HTP Hyd Sw | 0 | 0 | 0.0045322 | 0.012749 | 0.012749 | 0.012749 | 0.0082172 | 0 | 0 | 20 | Industry I2 LTP CCS | 0 | 0 | 0 | 0.073078 | 0.22006 | 0.51571 | 0.44263 | 0.29564 | 0 | [55 empty] | 21 | Industry I2 LTP Gas Sw | 0.60061 | 1.8087 | 4.2385 | 3.6379 | 2.4298 | 0 | 0 | 0 | [10 empty] | 55 | Industry I6 LTP Bio Sw CCS | 0 | 0 | 0.39639 | 0.39639 | 0.39639 | 0.39639 | 0.39639 | 0.079277
40 | Tidal Stream | 0 | 0 | 0 | 0 | 0 | 0 | 3.8857 | 7.7435 | 23.6367 | 29 | IGCC Biomass with CCS | 0 | 0 | 0 | 0.1 | 0.1 | 0.1 | 0.1 | 0.1 | 0.1 | 41 | Onshore Wind | 7.1 | 19.7897 | 27.3295 | 32.8527 | 30.8957 | 30.4377 | 31.1637 | 34.2579 | 45.0373 | [11 empty] | 23 | Car PHEV (Med Range A/B Seg) | 0 | 0 | 0 | 0 | 0 | 0 | 0 | 4.1405 | 4.1405 | [11 empty] | 24 | Industry I1 HTP Hyd Sw CCS | 0 | 0 | 0 | 0.025586 | 0.025586 | 0.025586 | 0.025586 | 0 | 0 | 21 | Industry I2 LTP Gas Sw | 0 | 0.073078 | 0.22006 | 0.51571 | 0.44263 | 0.29564 | 0 | 0 | 0 | [55 empty] | 22 | Industry I2 LTP Gas Sw CCS | 0 | 0 | 0.60061 | 1.8087 | 4.2385 | 9.1257 | 10.1206 | 11.5992 | [10 empty] | 58 | Industry I6 LTP Gas Sw | 0.038592 | 0.038592 | 0.038592 | 0.038592 | 0.038592 | 0.038592 | 0 | 0
43 | Process CO2 | 0 | 29.3122 | 26.7429 | 23.8392 | 21.7035 | 20.6036 | 20.0623 | 18.9728 | 18.2726 | 30 | Incineration of Waste | 1.6 | 1.2 | 0.96 | 0.72 | 0.48 | 0.24 | 0 | 0 | 0 | 42 | Offshore Wind (fixed) | 3 | 14.9159 | 30.1323 | 28.9911 | 27.8498 | 16.3577 | 0 | 0 | 52.0069 | [11 empty] | 24 | Car PHEV (Med Range C/D Seg) | 0 | 0 | 0 | 0 | 0 | 0 | 0 | 0 | 2.4555 | [11 empty] | 26 | Industry I1 Oth Baseline | 0 | 0.32212 | 0.32835 | 0.32079 | 0.31792 | 0.31126 | 0.30735 | 0.30242 | 0.29749 | 22 | Industry I2 LTP Gas Sw CCS | 0 | 0 | 0 | 0.073078 | 0.22006 | 0.51571 | 1.1103 | 1.2314 | 1.4113 | [55 empty] | 24 | Industry I2 LTP Hyd Sw CCS | 0 | 0 | 0 | 0 | 0.053945 | 0.062217 | 0.062217 | 0.20964 | [10 empty] | 59 | Industry I6 LTP Gas Sw CCS | 0 | 0 | 0.038592 | 0.038592 | 0.038592 | 0.038592 | 0.030874 | 0
[11 empty] | 33 | Waste Gasification to power with CCS | 0 | 0 | 0 | 0 | 0 | 0 | 0 | 2.5 | 3.1373 | 43 | Offshore Wind (floating) | 0 | 0 | 0 | 0 | 0 | 0 | 0 | 1.5128 | 60.0718 | [11 empty] | 25 | Car PHEV (Short Range A/B Seg) | 0 | 0 | 0 | 0 | 0.082045 | 1.4152 | 3.7317 | 3.1493 | 1.4096 | [11 empty] | 27 | Industry I2 HTP Baseline | 0 | 0.73592 | 0.77296 | 0.76416 | 0.69757 | 0.59111 | 0.34107 | 0 | 0 | 24 | Industry I2 LTP Hyd Sw CCS | 0 | 0 | 0 | 0 | 0 | 0.046651 | 0.053805 | 0.053805 | 0.1813 | [55 empty] | 26 | Industry I2 Oth Baseline | 3.8901 | 4.0858 | 4.1909 | 4.2798 | 4.2987 | 4.1468 | 3.923 | 3.5985 | [10 empty] | 60 | Industry I6 LTP Hyd Sw | 0 | 0.038592 | 0.11621 | 0.27234 | 0.58637 | 0.93725 | 0.99242 | 1.0889
[11 empty] | 36 | H2 Turbine | 0 | 0 | 0.017082 | 0.61632 | 0.61632 | 1.508 | 3.757 | 3.5196 | 3.5196 | 45 | Large Scale Ground Mounted Solar PV | 0 | 1.3426 | 3.1558 | 3.1558 | 3.1558 | 3.1558 | 3.1558 | 6.5474 | 9.4684 | [11 empty] | 27 | LGV (PHEV) | 0 | 0.04883 | 0.14958 | 0.32715 | 0.59124 | 1.042 | 1.8363 | 3.2362 | 5.7033 | [11 empty] | 29 | Industry I2 HTP Bio Sw CCS | 0 | 0 | 0 | 0.012962 | 0.039035 | 0.091475 | 0.19695 | 0.34003 | 0.32445 | 25 | Industry I2 Mot Baseline | 0 | 8.9219 | 9.3708 | 9.6119 | 9.8157 | 9.859 | 9.5107 | 8.9973 | 8.253 | [55 empty] | 27 | Industry I2 SpH Baseline | 0.79067 | 0.80123 | 0.76382 | 0.78189 | 0.81494 | 0.84285 | 0.79735 | 0.73139 | [10 empty] | 62 | Industry I6 Oth Baseline | 0.27686 | 0.28368 | 0.28571 | 0.2881 | 0.28781 | 0.28301 | 0.27582 | 0.26544 | bar: 2015 to 2035
[11 empty] | 41 | Onshore Wind | 4.3 | 8.435 | 11.676 | 14.2184 | 13.3252 | 13.1242 | 13.4482 | 14.8278 | 19.643 | 46 | Micro Solar PV | 0 | 2.2308 | 6.3117 | 6.3117 | 6.3117 | 6.3117 | 4.0809 | 0 | 0 | [11 empty] | 28 | Bus (Wireless PHEV) | 0 | 0 | 0 | 0.003194 | 0.0088004 | 0.018685 | 0.032929 | 0.039416 | 0.029527 | [11 empty] | 30 | Industry I2 HTP Hyd Sw | 0 | 0 | 0 | 0.00081727 | 0.016638 | 0.016638 | 0.016638 | 0.01582 | 0 | 26 | Industry I2 Oth Baseline | 0 | 5.3267 | 5.5947 | 5.7386 | 5.8604 | 5.8862 | 5.6783 | 5.3717 | 4.9273 | [55 empty] | 28 | Industry I2 SpH Bio Sw | 0 | 0.0073052 | 0.021999 | 0.021999 | 0.014693 | 0 | 0 | 0 | [10 empty] | 63 | Industry I6 SpH Baseline | 0.50896 | 0.48618 | 0.41815 | 0.29586 | 0.040185 | 0.10297 | 0.23388 | 0.50499
[11 empty] | 42 | Offshore Wind (fixed) | 1.49 | 4.845 | 9.682 | 9.3087 | 8.9355 | 5.2103 | 0 | 0 | 15 | 47 | Hydro Power | 3.6 | 4.9101 | 6.9818 | 9.7375 | 9.7375 | 9.7375 | 9.7375 | 9.7375 | 9.7375 | [11 empty] | 33 | LGV (BEV) | 0 | 0 | 0 | 0 | 0 | 0 | 0 | 0.063528 | 0.063528 | [11 empty] | 31 | Industry I2 LTP Baseline | 0 | 4.0562 | 3.6254 | 1.9484 | 1.3955 | 0 | 0 | 0 | 0 | 27 | Industry I2 SpH Baseline | 0 | 0.10182 | 0.10319 | 0.098367 | 0.10069 | 0.10495 | 0.10855 | 0.10269 | 0.094191 | [55 empty] | 29 | Industry I3 HTP Baseline | 0.91326 | 0.9685 | 1.0007 | 1.0384 | 1.068 | 1.0894 | 1.1059 | 1.1163 | [10 empty] | 64 | Industry I6 SpH Bio Sw | 0.3252 | 0.97928 | 2.2949 | 4.6158 | 9.2841 | 7.9685 | 5.3223 | 0
[11 empty] | 43 | Offshore Wind (floating) | 0 | 0 | 0 | 0 | 0 | 0 | 0 | 0.393 | 15.393 | 50 | Tidal Stream | 0 | 0 | 0 | 0 | 0 | 0 | 3.8812 | 7.7346 | 23.6108 | [11 empty] | 34 | Bus (BEV) | 0 | 0 | 0 | 0.0031764 | 0.0087744 | 0.01864 | 0.03285 | 0.057893 | 0.084433 | [11 empty] | 32 | Industry I2 LTP Bio Sw | 0 | 0.19236 | 0.57928 | 1.3575 | 1.1651 | 0.77822 | 0 | 0 | 0 | 28 | Industry I2 SpH Bio Sw | 0 | 0 | 0.0037632 | 0.011332 | 0.011332 | 0.0075691 | 0 | 0 | 0 | [55 empty] | 30 | Industry I3 LTP Baseline | 8.7901 | 9.3218 | 9.6316 | 9.9941 | 10.2795 | 10.4849 | 10.6437 | 10.7444 | [10 empty] | 65 | Industry I7 DaS Baseline | 0.16395 | 0.15286 | 0.13891 | 0.12555 | 0.11086 | 0.096554 | 0.08186 | 0.067159
[11 empty] | 45 | Large Scale Ground Mounted Solar PV | 0 | 1.418 | 3.333 | 3.333 | 3.333 | 3.333 | 3.333 | 6.915 | 10 | [22 empty] | 37 | Car Hydrogen FCV (A/B Segment) | 0 | 0 | 0 | 0 | 0 | 0 | 0 | 0 | 1.2706 | [11 empty] | 33 | Industry I2 LTP Bio Sw CCS | 0 | 0 | 0 | 0.064454 | 0.19409 | 0.45485 | 0.44196 | 0.36447 | 0.2086 | 29 | Industry I3 HTP Baseline | 0 | 0.70612 | 0.74883 | 0.77371 | 0.80284 | 0.82577 | 0.84226 | 0.85502 | 0.86311 | [55 empty] | 32 | Industry I3 Oth Baseline | 0.98047 | 1.0398 | 1.0743 | 1.1148 | 1.1466 | 1.1695 | 1.1872 | 1.1985 | [10 empty] | 66 | Industry I7 HTP Baseline | 2.3203 | 2.1634 | 1.7147 | 1.0201 | 0.20936 | 0.0069262 | 0 | 0
[11 empty] | 46 | Micro Solar PV | 0 | 2.356 | 6.666 | 6.666 | 6.666 | 6.666 | 4.31 | 0 | 0 | [22 empty] | 53 | MGV (Dual Fuel Direct) | 0 | 0.00065899 | 0.0027496 | 0.0064339 | 0.012268 | 0.02162 | 0.033045 | 0.034683 | 0.02324 | [11 empty] | 34 | Industry I2 LTP CCS | 0 | 0 | 0 | 0.054283 | 0.16346 | 0.38307 | 0.32879 | 0.2196 | 0 | 30 | Industry I3 LTP Baseline | 0 | 6.9354 | 7.355 | 7.5994 | 7.8854 | 8.1106 | 8.2727 | 8.398 | 8.4774 | [55 empty] | 33 | Industry I3 SpH Baseline | 7.2449 | 7.2032 | 6.4717 | 5.0245 | 5.7627 | 6.9332 | 9.0707 | 9.1565 | [10 empty] | 68 | Industry I7 HTP Bio Sw CCS | 0 | 0 | 0.68524 | 2.0635 | 2.0635 | 2.0635 | 1.7894 | 0.82696
[11 empty] | 47 | Hydro Power | 1.5 | 1.3414 | 1.9074 | 2.6602 | 2.6602 | 2.6602 | 2.6602 | 2.6602 | 2.6602 | [22 empty] | 55 | MGV (Gas SI) | 0 | 0.0015882 | 0.0043872 | 0.0093199 | 0.016425 | 0.028946 | 0.024014 | 0.01532 | 0 | [11 empty] | 35 | Industry I2 LTP Gas Sw | 0 | 0.15983 | 0.48132 | 1.1279 | 0.96811 | 0.64662 | 0 | 0 | 0 | 31 | Industry I3 Mot Baseline | 0 | 0.57769 | 0.61263 | 0.63299 | 0.65682 | 0.67558 | 0.68908 | 0.69951 | 0.70613 | [55 empty] | 34 | Industry I3 SpH Bio Sw | 0.061514 | 0.18524 | 0.4341 | 0.87313 | 0.7494 | 0.50054 | 0 | 0 | [10 empty] | 69 | Industry I7 HTP CCS | 0 | 0 | 0.083763 | 0.25224 | 0.59111 | 0.59111 | 0.50735 | 0.33887
[11 empty] | 50 | Tidal Stream | 0 | 0 | 0 | 0 | 0 | 0 | 1.2603 | 2.4606 | 7.2117 | [22 empty] | 56 | MGV (ETI Dual Fuel Direct Hybrid) | 0 | 0 | 0 | 0.0016058 | 0.0044132 | 0.0093647 | 0.016504 | 0.029085 | 0.051258 | [11 empty] | 36 | Industry I2 LTP Gas Sw CCS | 0 | 0 | 0 | 0.051906 | 0.15631 | 0.3663 | 0.78866 | 0.87465 | 1.0024 | 32 | Industry I3 Oth Baseline | 0 | 5.6892 | 6.0333 | 6.2338 | 6.4685 | 6.6532 | 6.7862 | 6.8889 | 6.9541 | [55 empty] | 35 | Industry I4 DaS Baseline | 1.9584 | 2.0142 | 2.0726 | 2.1331 | 2.1935 | 2.2545 | 2.3161 | 2.3782 | [10 empty] | 71 | Industry I7 HTP Gas Sw CCS | 0 | 0 | 0.083763 | 0.25224 | 0.51622 | 0.51622 | 0.43246 | 0.51052
[44 empty] | 57 | MGV (ETI Gas SI Hybrid) | 0 | 0 | 0 | 0.0016058 | 0.0044132 | 0.0093647 | 0.016504 | 0.029085 | 0.043068 | [11 empty] | 38 | Industry I2 LTP Hyd Sw CCS | 0 | 0 | 0 | 0 | 0 | 0.027415 | 0.031619 | 0.031619 | 0.10654 | 33 | Industry I3 SpH Baseline | 0 | 5.9472 | 5.9129 | 5.3125 | 4.1245 | 4.7305 | 5.6913 | 7.4459 | 7.5164 | [55 empty] | 36 | Industry I4 LTP Baseline | 17.159 | 17.6479 | 18.0424 | 17.8912 | 17.049 | 14.8254 | 9.9334 | 0 | [10 empty] | 75 | Industry I7 LTP Baseline | 0.17367 | 0.16193 | 0.14715 | 0.133 | 0.11743 | 0.10228 | 0.086717 | 0.071143
[44 empty] | 58 | HGV (Dual Fuel Direct) | 0 | 0.0038117 | 0.010529 | 0.022368 | 0.03942 | 0.069471 | 0.11292 | 0.10859 | 0.071819 | [11 empty] | 40 | Industry I2 Oth Baseline | 0 | 0.79753 | 0.83766 | 0.85921 | 0.87743 | 0.88129 | 0.85016 | 0.80427 | 0.73774 | 34 | Industry I3 SpH Bio Sw | 0 | 0.20198 | 0.60824 | 1.4254 | 2.8669 | 2.4607 | 1.6435 | 0 | 0 | [55 empty] | 37 | Industry I4 LTP Heat pumps | 0 | 0 | 0.11658 | 0.7984 | 2.1698 | 4.9281 | 10.3596 | 20.8368 | [10 empty] | 77 | Industry I7 Oth Baseline | 0.24731 | 0.23059 | 0.20955 | 0.18939 | 0.16723 | 0.14565 | 0.12349 | 0.10131
[44 empty] | 59 | HGV (Dual Fuel Port) | 0 | 0.0038117 | 0.010529 | 0.022368 | 0.036207 | 0.02949 | 0.017651 | 0 | 0 | [11 empty] | 41 | Industry I2 SpH Baseline | 0 | 0.16157 | 0.16373 | 0.15608 | 0.15977 | 0.16653 | 0.17223 | 0.16293 | 0.14945 | 35 | Industry I4 DaS Baseline | 0 | 0.46938 | 0.48275 | 0.49674 | 0.51125 | 0.52573 | 0.54035 | 0.55511 | 0.56999 | [55 empty] | 39 | Industry I4 Oth Baseline | 3.8885 | 3.9993 | 4.1152 | 4.2354 | 4.3553 | 4.4765 | 4.5988 | 4.722 | [10 empty] | 78 | Industry I7 SpH Baseline | 0.045849 | 0.04275 | 0.037194 | 0.033456 | 0.029348 | 0.027002 | 0.022893 | 0.018782
[44 empty] | 60 | HGV (Gas SI) | 0 | 0.0038117 | 0.010529 | 0.022368 | 0.03942 | 0.069471 | 0.057632 | 0.036769 | 0 | [11 empty] | 42 | Industry I2 SpH Bio Sw | 0 | 0 | 0.0099223 | 0.02988 | 0.02988 | 0.019957 | 0 | 0 | 0 | 36 | Industry I4 LTP Baseline | 0 | 4.1146 | 4.2319 | 4.3265 | 4.2902 | 4.0883 | 3.5551 | 2.382 | 0 | [55 empty] | 40 | Industry I5 DaS Baseline | 6.8346 | 6.5222 | 5.6275 | 3.9792 | 4.5473 | 5.6136 | 7.6638 | 7.6729 | [10 empty] | 79 | Industry I7 SpH Bio Sw | 0 | 0 | 0.010569 | 0.010569 | 0.010569 | 0 | 0 | 0
[44 empty] | 61 | HGV (ETI Dual Fuel Direct Hybrid) | 0 | 0 | 0 | 0.0038293 | 0.010555 | 0.022413 | 0.039499 | 0.06961 | 0.12268 | [11 empty] | 43 | Industry I3 HTP Baseline | 0 | 0.19084 | 0.20238 | 0.20911 | 0.21698 | 0.22317 | 0.22763 | 0.23108 | 0.23327 | 37 | Industry I4 LTP Heat pumps | 0 | 0 | 0 | 0.030746 | 0.21056 | 0.57224 | 1.2997 | 2.7322 | 5.4953 | [55 empty] | 41 | Industry I5 DaS Bio Sw | 0.061964 | 0.1866 | 0.43728 | 0.87952 | 0.75489 | 0.50421 | 0 | 0 | [10 empty] | 81 | Industry I8 LTP Bio Sw | 1.336 | 4.0231 | 4.0231 | 4.0231 | 4.0231 | 4.0231 | 2.6871 | 0
[44 empty] | 62 | HGV (ETI Gas SI Hybrid) | 0 | 0 | 0 | 0.0038293 | 0.010555 | 0.022413 | 0.039499 | 0.06961 | 0.10104 | [11 empty] | 44 | Industry I3 LTP Baseline | 0 | 1.9358 | 2.0529 | 2.1212 | 2.201 | 2.2639 | 2.3091 | 2.3441 | 2.3663 | 38 | Industry I4 Mot Baseline | 0 | 3.0663 | 3.1537 | 3.245 | 3.3398 | 3.4344 | 3.53 | 3.6264 | 3.7236 | [55 empty] | 42 | Industry I5 LTP Baseline | 4.4601 | 4.5773 | 4.6453 | 4.7213 | 4.7651 | 4.8051 | 4.8261 | 4.8318 | [10 empty] | 82 | Industry I8 LTP Bio Sw CCS | 0.019814 | 0.039629 | 1.4157 | 1.4157 | 1.4157 | 1.3959 | 1.376 | 0
[44 empty] | 63 | Bus (Dual Fuel Direct) | 0 | 0 | 0.0031764 | 0.0087744 | 0.016278 | 0.013101 | 0.0075032 | 0 | 0 | [11 empty] | 46 | Industry I3 Oth Baseline | 0 | 0.23054 | 0.24449 | 0.25261 | 0.26212 | 0.26961 | 0.27499 | 0.27916 | 0.2818 | 39 | Industry I4 Oth Baseline | 0 | 4.1399 | 4.2579 | 4.3812 | 4.5092 | 4.6369 | 4.7659 | 4.8961 | 5.0273 | [55 empty] | 44 | Industry I5 Oth Baseline | 1.7207 | 1.766 | 1.7922 | 1.8215 | 1.8384 | 1.8539 | 1.862 | 1.8642 | [10 empty] | 91 | Industry I8 SpH Bio Sw | 0.26667 | 0.80304 | 1.8819 | 3.7851 | 6.6944 | 5.6155 | 3.4456 | 0
[44 empty] | 65 | Bus (Gas SI) | 0 | 0.0031764 | 0.0087744 | 0.01864 | 0.03285 | 0.030802 | 0.020936 | 0.00355 | 0 | [11 empty] | 47 | Industry I3 SpH Baseline | 0 | 1.7076 | 1.6977 | 1.5253 | 1.1842 | 1.3582 | 1.6341 | 2.1379 | 2.1581 | 40 | Industry I5 DaS Baseline | 0 | 3.0911 | 2.9498 | 2.5452 | 1.7997 | 2.0566 | 2.5389 | 3.4661 | 3.4702 | [55 empty] | 45 | Industry I5 SpH Baseline | 1.136 | 1.0841 | 0.93538 | 0.66141 | 0.081568 | 0 | 0 | 0 | [10 empty] | 92 | Industry I9 Oth Baseline | 2.1455 | 2.1615 | 2.1765 | 2.1904 | 2.2031 | 2.2148 | 2.2253 | 2.2347
[44 empty] | 66 | Bus (ETI Dual Fuel Direct Hybrid) | 0 | 0 | 0 | 0.003194 | 0.0088004 | 0.018685 | 0.030457 | 0.024846 | 0.014956 | [11 empty] | 48 | Industry I3 SpH Bio Sw | 0 | 0.093622 | 0.28193 | 0.66069 | 1.3289 | 1.1406 | 0.76181 | 0 | 0 | 41 | Industry I5 DaS Bio Sw | 0 | 0.1121 | 0.33757 | 0.79108 | 1.5911 | 1.3657 | 0.91216 | 0 | 0 | [55 empty] | 46 | Industry I5 SpH Bio Sw | 0.010299 | 0.031015 | 0.072682 | 0.14619 | 0.29404 | 0.31707 | 0.31846 | 0.31884 | [10 empty] | 101 | H2 Plant (Biomass Gasification with CCS) | 0 | 0 | 1.2331 | 2.5061 | 60.7893 | 128.0387 | 134.7791 | 148.4176
[44 empty] | 67 | Bus (ETI Gas SI Hybrid) | 0 | 0 | 0 | 0.003194 | 0.0088004 | 0.018685 | 0.015501 | 0.0098892 | 0 | [11 empty] | 49 | Industry I4 DaS Baseline | 0 | 0.42528 | 0.4374 | 0.45007 | 0.46322 | 0.47634 | 0.48959 | 0.50296 | 0.51644 | 42 | Industry I5 LTP Baseline | 0 | 2.0172 | 2.0702 | 2.101 | 2.1353 | 2.1551 | 2.1732 | 2.1827 | 2.1853 | [55 empty] | 47 | Industry I6 DaS Baseline | 2.6316 | 2.6963 | 2.7156 | 2.7384 | 2.7356 | 2.69 | 2.6216 | 2.5229 | [10 empty] | 102 | H2 Plant (Coal Gasification with CCS) | 0 | 0.54191 | 2.5792 | 4.0239 | 4.0239 | 4.023 | 3.5369 | 2.0084
[66 empty] | 50 | Industry I4 LTP Baseline | 0 | 3.7419 | 3.8486 | 3.9346 | 3.9016 | 3.718 | 3.233 | 2.1662 | 0 | 43 | Industry I5 Mot Baseline | 0 | 1.8283 | 1.8763 | 1.9042 | 1.9354 | 1.9533 | 1.9698 | 1.9784 | 1.9807 | [55 empty] | 48 | Industry I6 HTP Baseline | 1.2418 | 1.1062 | 0.91344 | 0.60727 | 0.00067982 | 0 | 0 | 0 | [10 empty] | 106 | IGCC Biomass with CCS | 0 | 0 | 2.2289 | 2.2237 | 2.2289 | 2.2289 | 2.2289 | 2.2269
[66 empty] | 51 | Industry I4 LTP Heat pumps | 0 | 0 | 0 | 0.024717 | 0.16927 | 0.46003 | 1.0448 | 2.1964 | 4.4177 | 44 | Industry I5 Oth Baseline | 0 | 2.9436 | 3.0209 | 3.0658 | 3.116 | 3.1449 | 3.1713 | 3.1852 | 3.1889 | [55 empty] | 49 | Industry I6 HTP Bio Sw | 0.044532 | 0.1341 | 0.1341 | 0.1341 | 0.1341 | 0.1341 | 0.08957 | 0 | [10 empty] | 108 | Biomass Fired Generation | 0.11051 | 0.34285 | 0.63306 | 0.046117 | 0.023058 | 0 | 0 | 0
[66 empty] | 53 | Industry I4 Oth Baseline | 0 | 0.84799 | 0.87215 | 0.89741 | 0.92364 | 0.94979 | 0.97622 | 1.0029 | 1.0298 | 45 | Industry I5 SpH Baseline | 0 | 0.5138 | 0.49031 | 0.42305 | 0.29914 | 0.036891 | 0 | 0 | 0 | [55 empty] | 50 | Industry I6 HTP Bio Sw CCS | 0 | 0 | 0.044532 | 0.044532 | 0.044532 | 0.044532 | 0.044532 | 0.0089064 | [10 empty] | 109 | Converted Biomass Plant | 0.89897 | 3.1368 | 0 | 0 | 0 | 0 | 0 | 0
[66 empty] | 54 | Industry I5 DaS Baseline | 0 | 1.4381 | 1.3724 | 1.1841 | 0.83728 | 0.95682 | 1.1812 | 1.6126 | 1.6145 | 46 | Industry I5 SpH Bio Sw | 0 | 0.018633 | 0.05611 | 0.13149 | 0.26447 | 0.53195 | 0.57362 | 0.57613 | 0.57681 | [55 empty] | 52 | Industry I6 HTP Hyd Sw | 0.033587 | 0.11209 | 0.26998 | 0.58756 | 1.1927 | 1.1706 | 1.1808 | 1.2565 | [10 empty] | 114 | PC Coal | 0 | 0 | 0.69731 | 0.095236 | 0 | 0 | 0 | 0
[66 empty] | 55 | Industry I5 DaS Bio Sw | 0 | 0.085577 | 0.2577 | 0.60391 | 1.2147 | 1.0426 | 0.69635 | 0 | 0 | 47 | Industry I6 DaS Baseline | 0 | 1.6055 | 1.645 | 1.6568 | 1.6706 | 1.6689 | 1.6411 | 1.5994 | 1.5392 | [55 empty] | 53 | Industry I6 LTP Baseline | 5.6418 | 5.176 | 4.4016 | 3.6281 | 1.9606 | 0 | 0 | 0 | [10 empty] | 118 | Biomass Boiler - Hot Water | 1.5005 | 3.264 | 0 | 0 | 0 | 0 | 0 | 0
[66 empty] | 56 | Industry I5 LTP Baseline | 0 | 0.93846 | 0.96312 | 0.97744 | 0.99343 | 1.0026 | 1.0111 | 1.0155 | 1.0167 | 48 | Industry I6 HTP Baseline | 0 | 0.79912 | 0.71187 | 0.58784 | 0.3908 | 0.00043749 | 0 | 0 | 0 | [55 empty] | 54 | Industry I6 LTP Bio Sw | 0.11227 | 0.33808 | 0.33808 | 0.33808 | 0.33808 | 0.33808 | 0.22581 | 0 | [10 empty] | 119 | Biomass Boiler - Space Heat | 11.2181 | 5.9385 | 35.6267 | 38.7304 | 38.7229 | 0 | 0 | 0
[66 empty] | 58 | Industry I5 Oth Baseline | 0 | 0.36008 | 0.36954 | 0.37504 | 0.38117 | 0.38471 | 0.38794 | 0.38963 | 0.3901 | 49 | Industry I6 HTP Bio Sw | 0 | 0.028658 | 0.0863 | 0.0863 | 0.0863 | 0.0863 | 0.0863 | 0.057642 | 0 | [55 empty] | 55 | Industry I6 LTP Bio Sw CCS | 0 | 0 | 0.11227 | 0.11227 | 0.11227 | 0.11227 | 0.11227 | 0.022453
[66 empty] | 59 | Industry I5 SpH Baseline | 0 | 0.23772 | 0.22686 | 0.19574 | 0.13841 | 0.017069 | 0 | 0 | 0 | 50 | Industry I6 HTP Bio Sw CCS | 0 | 0 | 0 | 0.028658 | 0.028658 | 0.028658 | 0.028658 | 0.028658 | 0.0057316 | [55 empty] | 58 | Industry I6 LTP Gas Sw | 0.42242 | 0.42242 | 0.42242 | 0.42242 | 0.42242 | 0.42242 | 0 | 0
[66 empty] | 60 | Industry I5 SpH Bio Sw | 0 | 0.01416 | 0.042642 | 0.099929 | 0.20099 | 0.40427 | 0.43594 | 0.43784 | 0.43836 | 52 | Industry I6 HTP Hyd Sw | 0 | 0.021615 | 0.072133 | 0.17374 | 0.37812 | 0.76757 | 0.75331 | 0.75989 | 0.80861 | [55 empty] | 59 | Industry I6 LTP Gas Sw CCS | 0 | 0 | 0.42242 | 0.42242 | 0.42242 | 0.42242 | 0.33794 | 0
[66 empty] | 61 | Industry I6 DaS Baseline | 0 | 2.526 | 2.5881 | 2.6067 | 2.6285 | 2.6258 | 2.5821 | 2.5164 | 2.4217 | 53 | Industry I6 LTP Baseline | 0 | 2.9946 | 2.7473 | 2.3363 | 1.9257 | 1.0407 | 0 | 0 | 0 | [55 empty] | 60 | Industry I6 LTP Hyd Sw | 0 | 0.11227 | 0.33808 | 0.79226 | 1.7058 | 2.7265 | 2.887 | 3.1677
[66 empty] | 62 | Industry I6 HTP Baseline | 0 | 6.0133 | 5.3567 | 4.4234 | 2.9407 | 0.0032921 | 0 | 0 | 0 | 54 | Industry I6 LTP Bio Sw | 0 | 0.10835 | 0.32627 | 0.32627 | 0.32627 | 0.32627 | 0.32627 | 0.21792 | 0 | [55 empty] | 62 | Industry I6 Oth Baseline | 1.0641 | 1.0903 | 1.0981 | 1.1073 | 1.1062 | 1.0878 | 1.0601 | 1.0202
[66 empty] | 63 | Industry I6 HTP Bio Sw | 0 | 0.26912 | 0.81041 | 0.81041 | 0.81041 | 0.81041 | 0.81041 | 0.54129 | 0 | 55 | Industry I6 LTP Bio Sw CCS | 0 | 0 | 0 | 0.10835 | 0.10835 | 0.10835 | 0.10835 | 0.10835 | 0.021669 | [55 empty] | 63 | Industry I6 SpH Baseline | 3.8226 | 3.6515 | 3.1406 | 2.2221 | 0.30182 | 0.77335 | 1.7566 | 3.7928
[66 empty] | 64 | Industry I6 HTP Bio Sw CCS | 0 | 0 | 0 | 0.21495 | 0.21495 | 0.21495 | 0.21495 | 0.21495 | 0.042991 | 58 | Industry I6 LTP Gas Sw | 0 | 0.10835 | 0.10835 | 0.10835 | 0.10835 | 0.10835 | 0.10835 | 0 | 0 | [55 empty] | 64 | Industry I6 SpH Bio Sw | 0.033369 | 0.10049 | 0.23548 | 0.47364 | 0.95267 | 0.81767 | 0.54614 | 0
[66 empty] | 66 | Industry I6 HTP Hyd Sw | 0 | 0.073957 | 0.24681 | 0.59448 | 1.2938 | 2.6263 | 2.5775 | 2.6001 | 2.7667 | 59 | Industry I6 LTP Gas Sw CCS | 0 | 0 | 0 | 0.10835 | 0.10835 | 0.10835 | 0.10835 | 0.086677 | 0 | [55 empty] | 65 | Industry I7 DaS Baseline | 0.89318 | 0.8328 | 0.75681 | 0.684 | 0.60396 | 0.52603 | 0.44598 | 0.36588
[66 empty] | 67 | Industry I6 LTP Baseline | 0 | 5.1313 | 4.7077 | 4.0033 | 3.2998 | 1.7832 | 0 | 0 | 0 | 60 | Industry I6 LTP Hyd Sw | 0 | 0 | 0.10835 | 0.32627 | 0.76459 | 1.6462 | 2.6313 | 2.7862 | 3.0571 | [55 empty] | 66 | Industry I7 HTP Baseline | 12.6407 | 11.7862 | 9.3417 | 5.5578 | 1.1406 | 0.037734 | 0 | 0
[66 empty] | 68 | Industry I6 LTP Bio Sw | 0 | 0.23116 | 0.6961 | 0.6961 | 0.6961 | 0.6961 | 0.6961 | 0.46494 | 0 | 61 | Industry I6 Mot Baseline | 0 | 16.4704 | 16.8758 | 16.9967 | 17.139 | 17.1214 | 16.8364 | 16.4082 | 15.7906 | [55 empty] | 69 | Industry I7 HTP CCS | 0 | 0 | 0.45634 | 1.3742 | 3.2204 | 3.2204 | 2.764 | 1.8461
[66 empty] | 69 | Industry I6 LTP Bio Sw CCS | 0 | 0 | 0 | 0.18463 | 0.18463 | 0.18463 | 0.18463 | 0.18463 | 0.036927 | 62 | Industry I6 Oth Baseline | 0 | 4.1064 | 4.2075 | 4.2376 | 4.2731 | 4.2687 | 4.1976 | 4.0909 | 3.9369 | [55 empty] | 71 | Industry I7 HTP Gas Sw CCS | 0 | 0 | 0.58821 | 1.7713 | 3.6251 | 3.6251 | 3.0369 | 3.585
[66 empty] | 72 | Industry I6 LTP Gas Sw | 0 | 0.17225 | 0.17225 | 0.17225 | 0.17225 | 0.17225 | 0.17225 | 0 | 0 | 63 | Industry I6 SpH Baseline | 0 | 1.3828 | 1.3209 | 1.1361 | 0.80383 | 0.10918 | 0.27975 | 0.63544 | 1.372 | [55 empty] | 75 | Industry I7 LTP Baseline | 0.94616 | 0.8822 | 0.8017 | 0.72458 | 0.63978 | 0.55723 | 0.47243 | 0.38759
[66 empty] | 73 | Industry I6 LTP Gas Sw CCS | 0 | 0 | 0 | 0.13758 | 0.13758 | 0.13758 | 0.13758 | 0.11007 | 0 | 64 | Industry I6 SpH Bio Sw | 0 | 0.048284 | 0.1454 | 0.34074 | 0.68534 | 1.3785 | 1.1831 | 0.79024 | 0 | [55 empty] | 77 | Industry I7 Oth Baseline | 1.3473 | 1.2563 | 1.1416 | 1.0318 | 0.91106 | 0.7935 | 0.67275 | 0.55193
[66 empty] | 74 | Industry I6 LTP Hyd Sw | 0 | 0 | 0.080014 | 0.24095 | 0.56465 | 1.2157 | 1.9432 | 2.0576 | 2.2576 | 65 | Industry I7 DaS Baseline | 0 | 0.18668 | 0.17406 | 0.15818 | 0.14296 | 0.12623 | 0.10994 | 0.093212 | 0.076472 | [55 empty] | 78 | Industry I7 SpH Baseline | 0.24979 | 0.2329 | 0.20263 | 0.18227 | 0.15989 | 0.14711 | 0.12472 | 0.10232
[66 empty] | 75 | Industry I6 Mot Baseline | 0 | 0.12061 | 0.12358 | 0.12447 | 0.12551 | 0.12538 | 0.12329 | 0.12016 | 0.11563 | 66 | Industry I7 HTP Baseline | 0 | 2.642 | 2.4634 | 1.9525 | 1.1616 | 0.2384 | 0.0078867 | 0 | 0 | [55 empty] | 79 | Industry I7 SpH Bio Sw | 0 | 0 | 0.0022544 | 0.0022544 | 0.0022544 | 0 | 0 | 0
[66 empty] | 76 | Industry I6 Oth Baseline | 0 | 1.5808 | 1.6197 | 1.6313 | 1.6449 | 1.6433 | 1.6159 | 1.5748 | 1.5155 | 68 | Industry I7 HTP Bio Sw CCS | 0 | 0 | 0 | 0.095379 | 0.28722 | 0.28722 | 0.28722 | 0.24907 | 0.1151 | [55 empty] | 80 | Industry I8 LTP Baseline | 2.6718 | 2.0262 | 1.338 | 0.46165 | 0 | 0 | 0 | 0
[66 empty] | 77 | Industry I6 SpH Baseline | 0 | 3.0242 | 2.8889 | 2.4846 | 1.758 | 0.23878 | 0.61182 | 1.3897 | 3.0006 | 69 | Industry I7 HTP CCS | 0 | 0 | 0 | 0.095379 | 0.28722 | 0.67308 | 0.67308 | 0.5777 | 0.38586 | [55 empty] | 81 | Industry I8 LTP Bio Sw | 0.047788 | 0.14391 | 0.14391 | 0.14391 | 0.14391 | 0.14391 | 0.096119 | 0
[66 empty] | 78 | Industry I6 SpH Bio Sw | 0 | 0.14332 | 0.43159 | 1.0114 | 2.0343 | 4.0917 | 3.5119 | 2.3457 | 0 | 71 | Industry I7 HTP Gas Sw CCS | 0 | 0 | 0 | 0.095379 | 0.28722 | 0.58781 | 0.58781 | 0.49243 | 0.58132 | [55 empty] | 82 | Industry I8 LTP Bio Sw CCS | 0.00070877 | 0.0014175 | 0.050639 | 0.050639 | 0.050639 | 0.04993 | 0.049222 | 0
[66 empty] | 79 | Industry I7 DaS Baseline | 0 | 0.3089 | 0.28802 | 0.26174 | 0.23656 | 0.20888 | 0.18193 | 0.15424 | 0.12654 | 75 | Industry I7 LTP Baseline | 0 | 0.19776 | 0.18439 | 0.16756 | 0.15145 | 0.13372 | 0.11647 | 0.098744 | 0.08101 | [55 empty] | 84 | Industry I8 LTP Gas Sw | 1.3838 | 4.167 | 4.167 | 4.167 | 4.167 | 4.167 | 2.7832 | 0
[66 empty] | 80 | Industry I7 HTP Baseline | 0 | 7.9525 | 7.4149 | 5.877 | 3.4965 | 0.71757 | 0.023739 | 0 | 0 | 76 | Industry I7 Mot Baseline | 0 | 1.9143 | 1.7849 | 1.622 | 1.466 | 1.2944 | 1.1274 | 0.95583 | 0.78417 | [55 empty] | 85 | Industry I8 LTP Gas Sw CCS | 0 | 0 | 1.3838 | 1.3838 | 1.3838 | 1.3838 | 1.107 | 0
[66 empty] | 82 | Industry I7 HTP Bio Sw CCS | 0 | 0 | 0 | 0.083286 | 0.24511 | 0.24511 | 0.24511 | 0.2118 | 0.097097 | 77 | Industry I7 Oth Baseline | 0 | 0.2816 | 0.26256 | 0.2386 | 0.21565 | 0.19041 | 0.16585 | 0.14061 | 0.11536 | [55 empty] | 86 | Industry I8 LTP Hyd Sw | 0.019466 | 0.086941 | 0.22266 | 0.49563 | 0.47617 | 0.40869 | 0.27297 | 0
[66 empty] | 83 | Industry I7 HTP CCS | 0 | 0 | 0 | 0.06402 | 0.18841 | 0.42982 | 0.42982 | 0.3658 | 0.2414 | 78 | Industry I7 SpH Baseline | 0 | 0.052204 | 0.048675 | 0.042349 | 0.038094 | 0.033415 | 0.030745 | 0.026066 | 0.021385 | [55 empty] | 87 | Industry I8 LTP Hyd Sw CCS | 0 | 0 | 0.047788 | 0.14391 | 0.33724 | 0.36196 | 0.56006 | 1.0693
[66 empty] | 85 | Industry I7 HTP Gas Sw CCS | 0 | 0 | 0 | 0.060301 | 0.17747 | 0.3546 | 0.3546 | 0.2943 | 0.32448 | 79 | Industry I7 SpH Bio Sw | 0 | 0 | 0 | 0.0018846 | 0.0018846 | 0.0018846 | 0 | 0 | 0 | [55 empty] | 89 | Industry I8 Oth Baseline | 0.54888 | 0.53152 | 0.51415 | 0.49678 | 0.47942 | 0.46205 | 0.44468 | 0.42732
[66 empty] | 89 | Industry I7 LTP Baseline | 0 | 0.32722 | 0.3051 | 0.27726 | 0.25059 | 0.22127 | 0.19272 | 0.16339 | 0.13405 | 80 | Industry I8 LTP Baseline | 0 | 0.79822 | 0.60536 | 0.39975 | 0.13792 | 0 | 0 | 0 | 0 | [55 empty] | 90 | Industry I8 SpH Baseline | 0.72361 | 0.64743 | 0.51818 | 0.30829 | 0 | 0.081806 | 0.27034 | 0.58365
[66 empty] | 91 | Industry I7 Oth Baseline | 0 | 0.46597 | 0.43447 | 0.39483 | 0.35684 | 0.31508 | 0.27443 | 0.23267 | 0.19088 | 81 | Industry I8 LTP Bio Sw | 0 | 0.030329 | 0.091332 | 0.091332 | 0.091332 | 0.091332 | 0.091332 | 0.061003 | 0 | [55 empty] | 91 | Industry I8 SpH Bio Sw | 0.0065212 | 0.019638 | 0.046019 | 0.092561 | 0.1637 | 0.13732 | 0.084259 | 0
[66 empty] | 92 | Industry I7 SpH Baseline | 0 | 0.086387 | 0.080547 | 0.070078 | 0.063037 | 0.055295 | 0.050877 | 0.043134 | 0.035388 | 82 | Industry I8 LTP Bio Sw CCS | 0 | 0.00044983 | 0.00089965 | 0.032139 | 0.032139 | 0.032139 | 0.031689 | 0.031239 | 0 | [55 empty] | 92 | Industry I9 Oth Baseline | 1.9813 | 1.9962 | 2.01 | 2.0228 | 2.0346 | 2.0453 | 2.055 | 2.0637
[66 empty] | 93 | Industry I7 SpH Bio Sw | 0 | 0 | 0 | 0.0043991 | 0.0043991 | 0.0043991 | 0 | 0 | 0 | 84 | Industry I8 LTP Gas Sw | 0 | 0.030329 | 0.091332 | 0.091332 | 0.091332 | 0.091332 | 0.091332 | 0.061003 | 0 | [55 empty] | 102 | MGV (Dual Fuel Direct) | 0.0418 | 0.16917 | 0.38439 | 0.70563 | 1.1894 | 1.7432 | 1.7736 | 1.1625
[66 empty] | 94 | Industry I8 LTP Baseline | 0 | 10.6225 | 8.056 | 5.3198 | 1.8354 | 0 | 0 | 0 | 0 | 85 | Industry I8 LTP Gas Sw CCS | 0 | 0 | 0 | 0.030329 | 0.030329 | 0.030329 | 0.030329 | 0.024263 | 0 | [55 empty] | 103 | MGV (Gas SI) | 0.15111 | 0.4069 | 0.83913 | 1.4171 | 2.3886 | 1.9563 | 1.2273 | 0
[66 empty] | 95 | Industry I8 LTP Bio Sw | 0 | 0.55574 | 1.6735 | 1.6735 | 1.6735 | 1.6735 | 1.6735 | 1.1178 | 0 | 86 | Industry I8 LTP Hyd Sw | 0 | 0.012354 | 0.055178 | 0.14131 | 0.31456 | 0.3022 | 0.25938 | 0.17325 | 0 | [55 empty] | 105 | MGV (ETI Dual Fuel Direct Hybrid) | 0.00023397 | 0.00046071 | 0.070521 | 0.18969 | 0.39274 | 0.66828 | 1.1357 | 1.9274
[66 empty] | 96 | Industry I8 LTP Bio Sw CCS | 0 | 0.0046261 | 0.0091079 | 0.31034 | 0.31034 | 0.31034 | 0.30571 | 0.30123 | 0 | 87 | Industry I8 LTP Hyd Sw CCS | 0 | 0 | 0 | 0.030329 | 0.091332 | 0.21403 | 0.22972 | 0.35545 | 0.67862 | [55 empty] | 106 | MGV (ETI Gas SI Hybrid) | 0.00035101 | 0.00069115 | 0.10578 | 0.28453 | 0.58904 | 1.0022 | 1.703 | 2.4396
[66 empty] | 98 | Industry I8 LTP Gas Sw | 0 | 0.32485 | 0.97825 | 0.97825 | 0.97825 | 0.97825 | 0.97825 | 0.6534 | 0 | 88 | Industry I8 Mot Baseline | 0 | 2.8975 | 2.8058 | 2.7142 | 2.6225 | 2.5308 | 2.4391 | 2.3474 | 2.2558 | [55 empty] | 107 | HGV (Dual Fuel Direct) | 0.72601 | 1.9549 | 4.0316 | 6.8083 | 11.4757 | 17.8484 | 16.7484 | 10.8521
[66 empty] | 99 | Industry I8 LTP Gas Sw CCS | 0 | 0 | 0 | 0.17095 | 0.17095 | 0.17095 | 0.17095 | 0.13676 | 0 | 89 | Industry I8 Oth Baseline | 0 | 0.87272 | 0.84511 | 0.81749 | 0.78988 | 0.76227 | 0.73465 | 0.70704 | 0.67943 | [55 empty] | 108 | HGV (Dual Fuel Port) | 0.59895 | 1.6128 | 3.3261 | 5.1719 | 4.1581 | 2.4448 | 0 | 0
[66 empty] | 100 | Industry I8 LTP Hyd Sw | 0 | 0.032424 | 0.14481 | 0.37087 | 0.82556 | 0.79313 | 0.68074 | 0.45468 | 0 | 90 | Industry I8 SpH Baseline | 0 | 0.2162 | 0.19343 | 0.15482 | 0.092109 | 0 | 0.024442 | 0.08077 | 0.17438 | [55 empty] | 109 | HGV (Gas SI) | 1.089 | 2.9324 | 6.0474 | 10.2125 | 17.2136 | 14.0986 | 8.8445 | 0
[66 empty] | 101 | Industry I8 LTP Hyd Sw CCS | 0 | 0 | 0 | 0.046045 | 0.13616 | 0.31241 | 0.33431 | 0.49968 | 0.91431 | 91 | Industry I8 SpH Bio Sw | 0 | 0.0077934 | 0.023469 | 0.054997 | 0.11062 | 0.19564 | 0.16411 | 0.1007 | 0 | [55 empty] | 110 | HGV (ETI Dual Fuel Direct Hybrid) | 0.00077261 | 0.001512 | 0.54087 | 1.4459 | 2.9625 | 4.9582 | 8.2751 | 13.7676
[66 empty] | 103 | Industry I8 Oth Baseline | 0 | 1.7993 | 1.7424 | 1.6855 | 1.6285 | 1.5716 | 1.5147 | 1.4577 | 1.4008 | 92 | Industry I9 Oth Baseline | 0 | 4.0424 | 4.0727 | 4.1009 | 4.127 | 4.151 | 4.1729 | 4.1928 | 4.2105 | [55 empty] | 111 | HGV (ETI Gas SI Hybrid) | 0.0011589 | 0.002268 | 0.81135 | 2.1689 | 4.4441 | 7.4381 | 12.4143 | 17.1499
[66 empty] | 104 | Industry I8 SpH Baseline | 0 | 2.3721 | 2.1224 | 1.6987 | 1.0106 | 0 | 0.26818 | 0.88622 | 1.9133 | 93 | Industry Sector | 113.5 | 0 | 0 | 0 | 0 | 0 | 0 | 0 | 0 | [55 empty] | 112 | Bus (Dual Fuel Direct) | 0 | 0.26952 | 0.72496 | 1.3092 | 1.0397 | 0.58426 | 0 | 0
[66 empty] | 105 | Industry I8 SpH Bio Sw | 0 | 0.11642 | 0.35058 | 0.82156 | 1.6525 | 2.9225 | 2.4515 | 1.5042 | 0 | 96 | Domestic Appliances | 68.4 | 62.0993 | 64.0526 | 65.8091 | 67.3136 | 68.6427 | 69.9981 | 71.3803 | 72.8028 | [55 empty] | 115 | Bus (Gas SI) | 0.42091 | 1.1334 | 2.3373 | 3.9472 | 3.6308 | 2.4268 | 0.39605 | 0
[66 empty] | 106 | Industry I9 Oth Baseline | 0 | 2.0282 | 2.0434 | 2.0575 | 2.0706 | 2.0827 | 2.0937 | 2.1036 | 2.1125 | 97 | Domestic Cooking (Electric) | 7.3 | 4.6377 | 2.0612 | 0 | 0 | 0 | 5.0735 | 9.7056 | 14.3882 | [55 empty] | 116 | Bus (ETI Dual Fuel Direct Hybrid) | 0.00037558 | 0.00073631 | 0.221 | 0.59214 | 1.2171 | 1.8983 | 1.5268 | 0.90139
[66 empty] | 113 | Biomass Fired Generation | 0 | 0.039385 | 0.12219 | 0.22562 | 0.016436 | 0.008218 | 0 | 0 | 0 | 98 | Floorspace (Commercial) | 31.2 | 34.1061 | 36.0402 | 37.5883 | 39.8001 | 42.0006 | 45.5279 | 47.8529 | 49.0146 | [55 empty] | 117 | Bus (ETI Gas SI Hybrid) | 0.00053032 | 0.0010397 | 0.31206 | 0.83612 | 1.7187 | 1.4077 | 0.88306 | 0
[66 empty] | 120 | H2 Plant (Biomass Gasification with CCS) | 0 | 0 | 0 | 0.021974 | 0.044659 | 1.0833 | 2.2816 | 2.4018 | 2.6448 | 99 | Floorspace (Public) | 7.4 | 8.2314 | 8.6858 | 8.7668 | 8.8144 | 8.8581 | 8.8778 | 8.8959 | 8.9158 | [55 empty] | 120 | Maritime (Dual Fuel Domestic) | 1.9049 | 3.2775 | 4.5083 | 5.0994 | 6.4023 | 7.8464 | 7.688 | 7.5666
[66 empty] | 121 | H2 Plant (Coal Gasification with CCS) | 0 | 0 | 0.08598 | 0.40603 | 0.6342 | 0.6342 | 0.63419 | 0.5565 | 0.31694 | 100 | Lighting (CFL) | 34.3 | 43.5245 | 45.976 | 47.7247 | 49.9563 | 21.6967 | 4.4204 | 4.9777 | 0.24301 | [55 empty] | 121 | Maritime (Dual Fuel International) | 10.4177 | 29.3023 | 29.3521 | 29.5631 | 29.9548 | 30.4953 | 29.8284 | 28.5593
[66 empty] | 137 | CCGT | 0 | 39.3253 | 57.0528 | 49.0869 | 17.2947 | 5.7284 | 0 | 0 | 0 | 101 | Lighting (Incandescent) | 19.8 | 0 | 0 | 0 | 0 | 0 | 0 | 0 | 0 | [55 empty] | 124 | CCGT | 214.2137 | 310.7788 | 267.3867 | 94.208 | 31.204 | 0 | 0 | 0
[66 empty] | 138 | CCGT with CCS | 0 | 0 | 0.058747 | 0.71661 | 1.7836 | 1.7879 | 2.3634 | 2.9149 | 2.255 | 102 | Lighting (LED) | 0 | 0.045571 | 0 | 0 | 0 | 18.3076 | 29.846 | 29.3969 | 31.0999 | [55 empty] | 125 | CCGT with CCS | 0 | 6.4001 | 78.0709 | 194.3123 | 194.7867 | 257.4806 | 317.5663 | 245.6739
[66 empty] | 139 | Converted Biomass Plant | 0 | 0.32039 | 1.118 | 0 | 0 | 0 | 0 | 0 | 0 | 104 | Electric Resistive Heating | 51 | 0 | 0 | 0 | 0 | 0 | 0 | 0 | 0 | [55 empty] | 127 | OCGT | 1.4084 | 1.2097 | 4.449 | 0.68436 | 0.29812 | 0 | 0 | 0
[66 empty] | 144 | IGCC Biomass with CCS | 0 | 0 | 0 | 0.03972 | 0.039626 | 0.03972 | 0.03972 | 0.03972 | 0.039684 | 105 | Electric Resistive Heating - Hot Water | 0 | 7.7912 | 5.9256 | 3.8956 | 2.6342 | 0 | 22.0544 | 41.0135 | 36.7267 | [55 empty] | 130 | Domestic Cooking (Gas) | 9.7176 | 13.5226 | 16.5867 | 16.9737 | 17.2599 | 11.1556 | 5.609 | 0
[66 empty] | 147 | Incineration of Waste | 0 | 0.0089124 | 0.0069414 | 0.02256 | 0.019667 | 0.0098337 | 0 | 0 | 0 | 106 | Electric Resistive Heating - Space Heat | 0 | 28.7256 | 21.2781 | 14.8947 | 10.2844 | 0 | 0 | 68.8704 | 171.4432 | [55 empty] | 132 | Gas Boiler - Hot Water | 80.8148 | 83.9244 | 85.4716 | 71.8417 | 60.3032 | 27.0805 | 0.21565 | 0.067749
[66 empty] | 159 | OCGT | 0 | 0.25855 | 0.22207 | 0.81675 | 0.12563 | 0.054729 | 0 | 0 | 0 | 111 | ASHP1 (Hot Water) | 0 | 0.081376 | 0.41652 | 1.2325 | 1.4503 | 1.3417 | 1.0164 | 0 | 0 | [55 empty] | 133 | Gas Boiler - Space Heat | 391.2907 | 383.0662 | 368.4558 | 336.233 | 316.2383 | 263.655 | 140.0572 | 3.0751
[66 empty] | 163 | Oil Fired Generation | 0 | 0.0084864 | 0 | 0 | 0 | 0 | 0 | 0 | 0 | 112 | ASHP1 (Space Heat) | 0 | 0.30139 | 1.0355 | 2.8231 | 6.2443 | 8.4489 | 17.6269 | 17.2429 | 9.9827
[66 empty] | 165 | PC Coal | 0 | 110.1044 | 37.636 | 2.1928 | 0.29948 | 0 | 0 | 0 | 0 | 113 | ASHP2 (Hot Water) | 0 | 0.40732 | 1.2893 | 2.9155 | 9.1702 | 15.4957 | 19.3734 | 22.6611 | 24.631
[66 empty] | 173 | Waste Gasification to power with CCS | 0 | 0 | 0 | 0 | 0 | 0 | 0 | 2.7022 | 3.391 | 114 | ASHP2 (Space Heat) | 0 | 0.26371 | 0.90611 | 2.4702 | 6.2766 | 14.3314 | 30.4005 | 39.1249 | 55.4198
[66 empty] | 176 | Biomass Boiler - Hot Water | 0 | 0.5348 | 1.1633 | 0 | 0 | 0 | 0 | 0 | 0 | 117 | Domestic Air Conditioning | 0 | 0.38537 | 0.55465 | 0.71007 | 0.98375 | 1.2432 | 1.7629 | 2.2033 | 3.1252
[66 empty] | 177 | Biomass Boiler - Space Heat | 0 | 3.9981 | 2.1165 | 12.6974 | 13.8035 | 13.8008 | 0 | 0 | 0 | 120 | H2 Plant (Electrolysis) | 0 | 1.4378 | 0 | 0 | 0 | 0 | 0 | 0 | 0
[66 empty] | 209 | Domestic Cooking (Gas) | 0 | 1.784 | 2.4825 | 3.045 | 3.116 | 3.1686 | 2.0479 | 1.0297 | 0 | 121 | H2 Plant (Coal Gasification with CCS) | 0 | 0.00026339 | 0.28699 | 1.3889 | 2.1984 | 2.1984 | 2.1984 | 1.9355 | 1.0969
[66 empty] | 238 | Gas Boiler - Hot Water | 0 | 14.836 | 15.4068 | 15.6909 | 13.1887 | 11.0705 | 4.9714 | 0.039588 | 0.012437 | 128 | Bus (BEV) | 0 | 0 | 0 | 0.13464 | 0.36726 | 0.76899 | 1.3278 | 2.2918 | 3.2815
[66 empty] | 239 | Gas Boiler - Space Heat | 0 | 71.8331 | 70.3233 | 67.6411 | 61.7256 | 58.055 | 48.4018 | 25.7117 | 0.56452 | 129 | Bus (Dual Fuel Direct) | 0 | 0 | 0.011558 | 0.031088 | 0.056143 | 0.044585 | 0.025055 | 0 | 0
[66 empty] | 257 | Oil Boiler - Hot Water | 0 | 1.0406 | 0.77006 | 0.53236 | 0.36531 | 0.00035838 | 0 | 0 | 0 | 131 | Bus (Gas SI) | 0 | 0.01805 | 0.048602 | 0.10023 | 0.16927 | 0.1557 | 0.10407 | 0.016984 | 0
[66 empty] | 258 | Oil Boiler - Space Heat | 0 | 7.9578 | 5.5395 | 3.763 | 2.5839 | 0.0068664 | 0 | 0 | 0 | 133 | Bus (Wireless PHEV) | 0 | 0 | 0.00016424 | 0.050447 | 0.13662 | 0.28438 | 0.4873 | 0.57173 | 0.42389
[66 empty] | 260 | Biofuel Import Blend | 0 | 0 | 0 | -4.35 | -5.51 | -6.67 | -7.83 | -8.99 | -10.15 | 134 | Bus (ETI Dual Fuel Direct Hybrid) | 0 | 0 | 0 | 0.009477 | 0.025392 | 0.052194 | 0.081403 | 0.065471 | 0.038654
[66 empty] | 261 | Biomass Importing | 0 | -0.096883 | 0 | 0 | -0.023361 | -12.975 | -15.343 | -10.5405 | -5.738 | 135 | Bus (ETI Gas SI Hybrid) | 0 | 0 | 0 | 0.013382 | 0.035855 | 0.073701 | 0.060364 | 0.037868 | 0
[66 empty] | 262 | Biomass Production (UK) | 0 | -8.0668 | -10.4921 | -22.9123 | -27.4947 | -32.0772 | -36.6597 | -41.2421 | -45.8246 | 140 | Car Hydrogen FCV (A/B Segment) | 0 | 0 | 0 | 0 | 0 | 0 | 0 | 0 | 0.15162
[66 empty] | 263 | Dry waste carbon accounting | 0 | -0.0036764 | -0.0028633 | -0.0093281 | -0.0081573 | -0.0041232 | 0 | -11.1466 | -13.9878 | 144 | Car PHEV (Long Range A/B Seg) | 0 | 0 | 0 | 0 | 0 | 0 | 0 | 0 | 5.7144
[66 empty] | 264 | Anaerobic Digestion Gas Plant | 0 | 0 | 0 | 0 | 0 | 0 | 0 | -1.7049 | -1.7049 | 146 | Car PHEV (Med Range A/B Seg) | 0 | 0 | 0 | 0 | 0 | 0 | 0 | 4.7369 | 4.7369
[66 empty] | 267 | Agricultural Vehicle (ICE) | 0 | 6.4608 | 6.5357 | 6.5615 | 6.552 | 6.5419 | 6.5312 | 6.5093 | 6.4861 | 147 | Car PHEV (Med Range C/D Seg) | 0 | 0 | 0 | 0 | 0 | 0 | 0 | 0 | 2.723
[66 empty] | 268 | Bus (Wireless PHEV) | 0 | 0 | 0 | 0.020656 | 0.055938 | 0.11644 | 0.19953 | 0.2341 | 0.17356 | 148 | Car PHEV (Short Range A/B Seg) | 0 | 0 | 0 | 0 | 0.065032 | 1.054 | 2.6516 | 2.217 | 0.97418
[66 empty] | 269 | Crawler Excavator (ICE) | 0 | 1.2324 | 1.2011 | 1.165 | 1.1239 | 1.0778 | 1.0325 | 0.98799 | 0.94423 | 150 | HGV (Dual Fuel Direct) | 0 | 0.031133 | 0.083832 | 0.17288 | 0.29196 | 0.49211 | 0.76538 | 0.71821 | 0.46536
[66 empty] | 270 | Large Articulated Truck (ICE) | 0 | 1.4377 | 1.3986 | 1.3521 | 1.2982 | 1.2436 | 1.19 | 1.1374 | 1.0856 | 151 | HGV (Dual Fuel Port) | 0 | 0.025685 | 0.069161 | 0.14263 | 0.22179 | 0.17831 | 0.10484 | 0 | 0
[66 empty] | 271 | Maritime (Dual Fuel Domestic) | 0 | 0.43207 | 0.74338 | 1.0226 | 1.1566 | 1.4521 | 1.7797 | 1.7438 | 1.7162 | 152 | HGV (Gas SI) | 0 | 0.046699 | 0.12575 | 0.25933 | 0.43794 | 0.73816 | 0.60458 | 0.37927 | 0
[66 empty] | 272 | Maritime (Dual Fuel International) | 0 | 2.3629 | 6.6462 | 6.6575 | 6.7054 | 6.7942 | 6.9168 | 6.7655 | 6.4777 | 154 | HGV (ETI Dual Fuel Direct Hybrid) | 0 | 0 | 0 | 0.023194 | 0.062002 | 0.12704 | 0.21262 | 0.35486 | 0.59039
[66 empty] | 273 | Medium Articulated Truck (ICE) | 0 | 1.7979 | 1.749 | 1.6909 | 1.6234 | 1.5552 | 1.4882 | 1.4223 | 1.3576 | 155 | HGV (ETI Gas SI Hybrid) | 0 | 0 | 0 | 0.034793 | 0.09301 | 0.19057 | 0.31897 | 0.53236 | 0.73543
[66 empty] | 274 | Medium Wheel Loader (ICE) | 0 | 1.0444 | 1.0179 | 0.98726 | 0.95244 | 0.91342 | 0.87501 | 0.83728 | 0.8002 | 156 | LGV (BEV) | 0 | 0 | 0 | 0 | 0 | 0 | 0 | 0.24584 | 0.24584
[66 empty] | 275 | MGV (Dual Fuel Direct) | 0 | 0.010234 | 0.041417 | 0.094111 | 0.17276 | 0.29119 | 0.42678 | 0.43423 | 0.28461 | 162 | LGV (PHEV) | 0 | 0.21692 | 0.63863 | 1.3363 | 2.2684 | 3.7303 | 6.1026 | 9.924 | 16.0252
[66 empty] | 277 | MGV (Gas SI) | 0 | 0.027741 | 0.074698 | 0.15405 | 0.26015 | 0.43849 | 0.35914 | 0.2253 | 0 | 163 | MGV (Dual Fuel Direct) | 0 | 0.0017925 | 0.0072543 | 0.016484 | 0.030259 | 0.051003 | 0.074751 | 0.076057 | 0.049851
[66 empty] | 278 | MGV (ICE Euro 6) | 0 | 0.56563 | 1.1919 | 1.635 | 1.2579 | 0.63169 | 0.18853 | 0 | 0 | 165 | MGV (Gas SI) | 0 | 0.00648 | 0.017449 | 0.035984 | 0.060768 | 0.10243 | 0.083892 | 0.052628 | 0
[66 empty] | 279 | MGV (ICE) | 0 | 1.3358 | 0.6679 | 0 | 0 | 0 | 0 | 0 | 0 | 167 | MGV (ETI Dual Fuel Direct Hybrid) | 0 | 0 | 0 | 0.0030241 | 0.0081345 | 0.016841 | 0.028657 | 0.048701 | 0.082651
[66 empty] | 281 | MGV (ETI Dual Fuel Direct Hybrid) | 0 | 0 | 0.00011278 | 0.017263 | 0.046436 | 0.096139 | 0.16359 | 0.27801 | 0.47181 | 168 | MGV (ETI Gas SI Hybrid) | 0 | 0 | 0 | 0.0045363 | 0.012201 | 0.02526 | 0.042978 | 0.073031 | 0.10462
[66 empty] | 282 | MGV (ETI Gas SI Hybrid) | 0 | 0 | 0.00012688 | 0.01942 | 0.052234 | 0.10814 | 0.18399 | 0.31265 | 0.44786 | 171 | Rail (Passenger Electric) | 3.9 | 4.6006 | 6.1009 | 6.7796 | 7.3988 | 8.1155 | 8.8425 | 8.7737 | 8.6055
[66 empty] | 283 | MGV (ETI Hybrid) | 0 | 0 | 0.00014107 | 0.021592 | 0.058077 | 0.12024 | 0.20458 | 0.16802 | 0.1058
[66 empty] | 284 | Wheeled Excavator (ICE) | 0 | 0.35853 | 0.34943 | 0.33891 | 0.32695 | 0.31356 | 0.30037 | 0.28742 | 0.27469
[66 empty] | 285 | Aviation (Domestic) | 0 | 1.9471 | 2.105 | 2.2407 | 2.3469 | 2.4192 | 2.5109 | 2.6361 | 2.7234
[66 empty] | 286 | Bus (Dual Fuel Direct) | 0 | 0 | 0.065986 | 0.17749 | 0.32054 | 0.25455 | 0.14304 | 0 | 0
[66 empty] | 288 | Bus (Gas SI) | 0 | 0.07727 | 0.20807 | 0.42909 | 0.72463 | 0.66654 | 0.44551 | 0.072708 | 0
[66 empty] | 292 | Bus (ICE) | 0 | 4.4123 | 3.9065 | 2.959 | 1.6919 | 0.62514 | 0 | 0 | 0
[66 empty] | 294 | Bus (ETI Dual Fuel Direct Hybrid) | 0 | 0 | 0.00016701 | 0.050127 | 0.13431 | 0.27608 | 0.43057 | 0.3463 | 0.20446
[66 empty] | 295 | Bus (ETI Gas SI Hybrid) | 0 | 0 | 0.00019086 | 0.057287 | 0.15349 | 0.31551 | 0.25842 | 0.16211 | 0
[66 empty] | 296 | Bus (ETI Hybrid) | 0 | 0.00010826 | 0.00021225 | 0.063708 | 0.1057 | 0.1056 | 0.042102 | 0 | 0
[66 empty] | 301 | Car Hybrid (A/B Segment) | 0 | 0.10584 | 0.15954 | 0.11721 | 0.032222 | 1.6473 | 4.3147 | 3.6557 | 1.6004
[66 empty] | 302 | Car Hybrid (C/D Segment) | 0 | 0.17974 | 0.27098 | 0.19908 | 0.054744 | 0 | 0 | 4.6711 | 12.1133
[66 empty] | 307 | Car ICE (A/B Segment) | 0 | 20.6726 | 21.3804 | 21.8058 | 21.1984 | 16.5072 | 9.8927 | 6.2268 | 3.9993
[66 empty] | 308 | Car ICE (C/D Segment) | 0 | 36.9522 | 38.2425 | 39.0436 | 38.219 | 36.6876 | 35.8182 | 28.7976 | 15.0528
[66 empty] | 309 | Car PHEV (Long Range A/B Seg) | 0 | 0 | 0 | 0 | 0 | 0 | 0 | 0 | 0.64951
[66 empty] | 311 | Car PHEV (Med Range A/B Seg) | 0 | 0 | 0 | 0 | 0 | 0 | 0 | 0.96045 | 0.96045
[66 empty] | 312 | Car PHEV (Med Range C/D Seg) | 0 | 0 | 0 | 0 | 0 | 0 | 0 | 0 | 0.60536
[66 empty] | 313 | Car PHEV (Short Range A/B Seg) | 0 | 0 | 0 | 0 | 0.056976 | 0.91336 | 2.2775 | 1.9008 | 0.83217
[66 empty] | 315 | HGV (Dual Fuel Direct) | 0 | 0.17775 | 0.47862 | 0.98705 | 1.6669 | 2.8096 | 4.3698 | 4.1005 | 2.6569
[66 empty] | 316 | HGV (Dual Fuel Port) | 0 | 0.20779 | 0.5595 | 1.1539 | 1.7942 | 1.4425 | 0.84815 | 0 | 0
[66 empty] | 317 | HGV (Gas SI) | 0 | 0.19992 | 0.53833 | 1.1102 | 1.8748 | 3.1601 | 2.5882 | 1.6237 | 0
[66 empty] | 319 | HGV (ICE Euro 6) | 0 | 3.5538 | 7.4777 | 9.7542 | 6.2004 | 2.2765 | 0 | 0 | 0
[66 empty] | 320 | HGV (ICE) | 0 | 9.436 | 4.718 | 0 | 0 | 0 | 0 | 0 | 0
[66 empty] | 322 | HGV (ETI Dual Fuel Direct Hybrid) | 0 | 0.00018916 | 0.00037017 | 0.13242 | 0.35399 | 0.72531 | 1.2139 | 2.026 | 3.3707
[66 empty] | 323 | HGV (ETI Gas SI Hybrid) | 0 | 0.00021275 | 0.00041635 | 0.14895 | 0.39817 | 0.81585 | 1.3655 | 2.279 | 3.1484
[66 empty] | 324 | HGV (ETI Hybrid) | 0 | 0.00023661 | 0.00046304 | 0.16565 | 0.44281 | 0.4652 | 0.30001 | 0.022609 | 0
[66 empty] | 329 | LGV (Hybrid) | 0 | 0 | 0 | 0 | 0 | 0 | 0.15241 | 0.39289 | 0.39289
[66 empty] | 332 | LGV (ICE) | 0 | 17.1543 | 18.7819 | 19.4956 | 19.238 | 18.3558 | 16.7167 | 12.7691 | 6.9591
[66 empty] | 333 | LGV (PHEV) | 0 | 0.04462 | 0.13036 | 0.27031 | 0.45268 | 0.73233 | 1.1753 | 1.868 | 2.9339
[66 empty] | 334 | Maritime (Domestic) | 0 | 2.3334 | 1.8667 | 1.4 | 0.93337 | 0.46668 | 0 | 0 | 0
[66 empty] | 335 | Rail (Freight Diesel) | 0 | 1.0911 | 1.2748 | 1.3764 | 1.4552 | 1.518 | 1.4903 | 1.4531 | 1.4243
[66 empty] | 336 | Rail (Passenger Diesel) | 0 | 1.1446 | 1.0333 | 1.1514 | 1.242 | 1.3301 | 1.4389 | 1.4304 | 1.4003
[66 empty] | 346 | Aviation (International) | 0 | 33.7474 | 35.9787 | 37.6306 | 38.582 | 38.6145 | 39.1732 | 40.3792 | 39.9464
[66 empty] | 347 | Maritime (International) | 0 | 5.683 | 0.11049 | 0.028679 | 0.007553 | 0.0040066 | 0 | 0 | 0
Note on D53: Redpoint Energy: cellTableRef
Note on T53: Redpoint Energy: cellTableRef
Note on AJ53: Redpoint Energy: cellTableRef
Note on AZ53: Redpoint Energy: cellTableRef
Note on BP53: Redpoint Energy: cellTableRef
Note on CF53: Redpoint Energy: cellTableRef
Note on CV53: Redpoint Energy: cellTableRef
Note on DK53: Redpoint Energy: cellTableRef
Note on ED53: Redpoint Energy: cellTableRef
Note on EZ53: Redpoint Energy: cellTableRef
Note on FV53: Redpoint Energy: cellTableRef
Note on GP53: Redpoint Energy: cellTableRef
Note on HB53: Redpoint Energy: cellTableRef
Note on HV53: Redpoint Energy: cellTableRef
Note on IP53: Redpoint Energy: cellTableRef
Note on JJ53: Redpoint Energy: cellTableRef
Note on KD53: Redpoint Energy: cellTableRef
Note on KY53: Redpoint Energy: cellTableRef
Note on LR53: Redpoint Energy: cellTableRef
Note on ML53: Redpoint Energy: cellTableRef

## D2.4.3.B
[8 empty] | DB Version | 4.0
[8 empty] | AIMMS Version | 4.0
[8 empty] | Number of Successful Sims | 1
|  | Selected Simulation | [5 empty] | Last Sim # | 1
|  | Classification | All |  |  |  |  | Total System Cost | 849895202879.7423
(Leave "Simulation" blank to average results across all simulations)
Order | Tier 1 | 2015 | 2020 | 2025 | 2030 | 2035 | 2040 | 2045 | 2050 | Order | All | 2015 | 2020 | 2025 | 2030 | 2035 | 2040 | 2045 | 2050 | Order | All | 2015 | 2020 | 2025 | 2030 | 2035 | 2040 | 2045 | 2050 | Order | All | 2015 | 2020 | 2025 | 2030 | 2035 | 2040 | 2045 | 2050 | Order | All | 2015 | 2020 | 2025 | 2030 | 2035 | 2040 | 2045 | 2050 | Order | Product | 2015 | 2020 | 2025 | 2030 | 2035 | 2040 | 2045 | 2050 | Order | All | 2015 | 2020 | 2025 | 2030 | 2035 | 2040 | 2045 | 2050
3 | Power & conversion | 26.674 | 34.97 | 26.857 | 34.401 | 39.058 | 44.922 | 55.739 | 90.805 | 120 | H2 Plant (Biomass Gasification with CCS) | 0 | 0 | 0.089 | 0.09 | 4.029 | 4.545 | 0.447 | 0.932 | 177 | Biomass Boiler - Space Heat | 0 | 0 | 4.082 | 0 | 0 | 0 | 0 | 0 | 117 | Electricity Distribution Network | 0.641 | 0 | 0.328 | 0.435 | 0.296 | 1.247 | 1.529 | 3.168 | 268 | Bus (Wireless PHEV) | 0.001 | 0.001 | 0.463 | 0.779 | 1.308 | 2.192 | 1.443 | 0 | 15 | Liquid Fuel | 33.266 | 33.748 | 32.812 | 31.508 | 28.64 | 27.593 | 26.301 | 23.315 | 17 | Industry I1 HTP Bio Sw | 0.001 | 0.003 | 0.003 | 0.003 | 0.003 | 0.002 | 0 | 0
4 | Buildings & Heat | 119.955 | 120.689 | 114.835 | 108.14 | 125.754 | 132.264 | 126.7 | 138.442 | 121 | H2 Plant (Coal Gasification with CCS) | 0 | 0.494 | 1.746 | 1.238 | 0 | 0 | 0 | 0 | 206 | Domestic Air Conditioning | 0.127 | 0.057 | 0.054 | 0.235 | 0.157 | 0.253 | 0.423 | 0.531 | 118 | Geological Storage of CO2 | 0 | 0.139 | 1.137 | 1.609 | 1.453 | 2.218 | 1.263 | 1.543 | 271 | Maritime (Dual Fuel Domestic) | 1.764 | 1.294 | 1.181 | 0.577 | 1.297 | 1.465 | 1.806 | 1.32 | 18 | Biofuel Imports | 0 | 0 | 1.645 | 2.236 | 2.891 | 3.61 | 4.394 | 5.242 | 18 | Industry I1 HTP Bio Sw CCS | 0 | 0 | 0.001 | 0.003 | 0.004 | 0.004 | 0.003 | 0.001
5 | Transport | 195.917 | 213.434 | 207.08 | 207.198 | 219.911 | 233.896 | 247.318 | 257.075 | 122 | H2 Plant (Electrolysis) | 0.191 | 0 | 0 | 0 | 0 | 0 | 0 | 0 | 208 | Domestic Cooking (Electric) | 0 | 0 | 0 | 0 | 0 | 2.368 | 2.162 | 2.659 | 129 | Interconnector France (Electricity) | 0 | 0.001 | 0 | 0.001 | 0 | 0.001 | 0 | 0 | 272 | Maritime (Dual Fuel International) | 1.769 | 3.265 | 0.009 | 0.038 | 0.072 | 0.101 | 1.855 | 3.419 | 19 | Gas | 16.473 | 21.5 | 24.434 | 23.235 | 21.623 | 20.59 | 18.016 | 12.112 | 21 | Industry I1 HTP Gas Sw | 0.004 | 0.013 | 0.031 | 0.031 | 0.031 | 0.027 | 0.018 | 0
6 | Infrastructure | 3.399 | 2.883 | 2.876 | 4.243 | 4.566 | 8.268 | 8.436 | 40.918 | 137 | CCGT | 0 | 0 | 1.618 | 0 | 0.065 | 0 | 0 | 0 | 209 | Domestic Cooking (Gas) | 1.589 | 2.529 | 2.349 | 1.921 | 2.599 | 0 | 0 | 0 | 130 | Interconnector Ireland (Electricity) | 0 | 0.001 | 0 | 0.001 | 0 | 0.001 | 0 | 0 | 275 | MGV (Dual Fuel Direct) | 0.038 | 0.114 | 0.191 | 0.318 | 0.531 | 0.66 | 0.334 | 0 | 20 | Coal | 3.572 | 1.408 | 0.455 | 0.519 | 0.49 | 0.486 | 0.441 | 0.296 | 22 | Industry I1 HTP Gas Sw CCS | 0 | 0 | 0.004 | 0.013 | 0.031 | 0.039 | 0.068 | 0.092
7 | Resource | 0 | 0 | 0 | 0 | 0 | 0 | 0 | 0 | 138 | CCGT with CCS | 0 | 0.408 | 4.512 | 5.255 | 1.907 | 7.202 | 0.725 | 7.45 | 211 | Dwelling (HD, ThG) | 15.086 | 14.453 | 13.152 | 12.007 | 10.435 | 10.721 | 11.017 | 11.322 | 131 | Interconnector Nordel (Electricity) | 0 | 0.001 | 0 | 0.001 | 0 | 0 | 0 | 0 | 277 | MGV (Gas SI) | 0.072 | 0.123 | 0.211 | 0.361 | 0.617 | 0 | 0 | 0 | 22 | Biomass Imports | 0.009 | 0 | 0 | 0.002 | 1.24 | 1.494 | 1.046 | 0.58 | 23 | Industry I1 HTP Hyd Sw | 0 | 0 | 0.001 | 0.001 | 0.001 | 0 | 0 | 0
[10 empty] | 142 | H2 Turbine | 0 | 0.01 | 0.333 | 0 | 0.476 | 1.184 | 0.185 | 0 | 219 | Dwelling (LD, ThG) | 27.499 | 26.345 | 23.974 | 21.886 | 19.02 | 19.543 | 20.082 | 20.638 | 339 | EV Charging Point (private off street for LGVs) | 0.024 | 0.05 | 0.099 | 0.167 | 0.295 | 0.523 | 0.918 | 1.62 | 278 | MGV (ICE Euro 6) | 1.234 | 1.388 | 0.998 | 0.432 | 0 | 0 | 0 | 0 | 23 | UK Biomass | 0.444 | 0.578 | 1.262 | 1.515 | 1.767 | 2.02 | 2.272 | 2.525 | 24 | Industry I1 HTP Hyd Sw CCS | 0 | 0 | 0.006 | 0.006 | 0.006 | 0.006 | 0 | 0
[10 empty] | 143 | Hydro Power | 0 | 0.926 | 1.197 | 0.103 | 0.103 | 0.103 | 0.103 | 0.103 | 227 | Dwelling (MD, ThG) | 54.102 | 51.832 | 47.166 | 43.058 | 37.42 | 38.45 | 39.51 | 40.603 | 340 | EV Charging Point (private off street) | 0 | 0 | 0 | 0.041 | 0.667 | 1.175 | 2.07 | 3.648 | 281 | MGV (ETI Dual Fuel Direct Hybrid) | 0 | 0 | 0.087 | 0.148 | 0.249 | 0.42 | 0.706 | 1.183 | 26 | Dry Waste Resource | 0 | 0 | 0.001 | 0.001 | 0 | 0 | 0.819 | 1.028 | 29 | Industry I2 HTP Bio Sw CCS | 0 | 0 | 0 | 0 | 0.001 | 0.002 | 0.004 | 0.004
[10 empty] | 144 | IGCC Biomass with CCS | 0 | 0 | 0.305 | 0 | 0 | 0 | 0 | 0 | 234 | Electric Resistive Heating - Hot Water | 0.056 | 0.06 | 0.056 | 0 | 0 | 1.037 | 0.119 | 0.162 | 341 | Hydrogen vehicle refuelling | 0 | 0 | 0 | 0 | 0 | 0 | 0 | 2.096 | 282 | MGV (ETI Gas SI Hybrid) | 0 | 0 | 0.077 | 0.133 | 0.227 | 0.389 | 0.665 | 0.794 | 27 | Wet Waste | 0 | 0 | 0 | 0 | 0 | 0 | 0.4 | 0.4 | 30 | Industry I2 HTP Hyd Sw | 0 | 0 | 0 | 0.001 | 0.001 | 0.001 | 0.001 | 0
[10 empty] | 148 | Large Scale Ground Mounted Solar PV | 1.312 | 1.532 | 0 | 0 | 0 | 0 | 2.335 | 2 | 235 | Electric Resistive Heating - Space Heat | 0.69 | 0.69 | 0.849 | 0 | 0 | 0 | 2.619 | 4.291 | 342 | Natural gas vehicle refuelling | 0.013 | 0.026 | 0.065 | 0.107 | 0.138 | 0.135 | 0.119 | 0.134 | 283 | MGV (ETI Hybrid) | 0 | 0 | 0.073 | 0.125 | 0.215 | 0.368 | 0 | 0 | 31 | Nuclear | 0.256 | 0.289 | 0.413 | 0.832 | 1.167 | 1.588 | 2.254 | 2.826 | 32 | Industry I2 LTP Bio Sw | 0 | 0.001 | 0.003 | 0.003 | 0.002 | 0 | 0 | 0
[10 empty] | 151 | Nuclear (Gen III) | 0.002 | 0.002 | 11.951 | 25.65 | 24.937 | 24.225 | 23.512 | 4.861 | 236 | Floorspace (Commercial) | 0.584 | 0.034 | 0.027 | 0.04 | 0.04 | 0.066 | 0.044 | 0.022 | 381 | CapturedCO2 | 0 | 0.134 | 1.17 | 1.791 | 1.563 | 2.771 | 1.526 | 2.327 | 285 | Aviation (Domestic) | 1.092 | 1.227 | 1.227 | 1.206 | 1.172 | 1.571 | 1.979 | 1.937 | [10 empty] | 33 | Industry I2 LTP Bio Sw CCS | 0 | 0 | 0 | 0.001 | 0.003 | 0.003 | 0.002 | 0.001
[10 empty] | 152 | Nuclear (Gen IV) | 0 | 0 | 0.002 | 0.002 | 0.002 | 0.002 | 4.507 | 0 | 237 | Floorspace (Public) | 0.318 | 0.018 | 0.003 | 0.002 | 0.002 | 0.001 | 0.001 | 0.001 | 382 | Electricity | 2.716 | 2.507 | 0.029 | 0 | 0.017 | 0.179 | 0.983 | 26.362 | 286 | Bus (Dual Fuel Direct) | 0 | 0.434 | 0.738 | 0.953 | 0 | 0 | 0 | 0 | [10 empty] | 38 | Industry I2 LTP Hyd Sw CCS | 0 | 0 | 0 | 0 | 0.003 | 0.003 | 0.003 | 0.01
[10 empty] | 158 | Nuclear (SMR Elec) | 0 | 0 | 0 | 0 | 0 | 0 | 0 | 19.141 | 238 | Gas Boiler - Hot Water | 0.809 | 0.922 | 0.934 | 0.86 | 1.054 | 0.502 | 0 | 0 | 383 | Hydrogen | 0.001 | 0.022 | 0.048 | 0.092 | 0.136 | 0.019 | 0.029 | 0.019 | 288 | Bus (Gas SI) | 0.433 | 0.738 | 1.256 | 2.133 | 0.419 | 0 | 0 | 0 | [10 empty] | 42 | Industry I2 SpH Bio Sw | 0 | 0 | 0 | 0 | 0 | 0 | 0 | 0
[10 empty] | 160 | Offshore Wind (fixed) | 10.477 | 13.677 | 0 | 0 | 0 | 0 | 0 | 22.5 | 239 | Gas Boiler - Space Heat | 13.89 | 18.802 | 14.682 | 13.627 | 18.034 | 10.176 | 7.605 | 10.893 | 384 | Biomass | 0.001 | 0 | 0.001 | 0 | 0.001 | 0 | 0 | 0 | 289 | Bus (BEV) | 0 | 0 | 0.502 | 0.839 | 1.399 | 2.323 | 3.844 | 4.27 | [10 empty] | 48 | Industry I3 SpH Bio Sw | 0 | 0.001 | 0.003 | 0.007 | 0.006 | 0.004 | 0 | 0
[10 empty] | 161 | Offshore Wind (floating) | 0 | 0 | 0 | 0 | 0 | 0 | 0.581 | 18.915 | 244 | ASHP1 (Hot Water) | 0.037 | 0.15 | 0.363 | 0 | 0 | 0 | 0 | 0 | [10 empty] | 292 | Bus (ICE) | 5.95 | 5.095 | 3.04 | 0 | 0 | 0 | 0 | 0 | [10 empty] | 51 | Industry I4 LTP Heat pumps | 0 | 0 | 0 | 0 | 0.001 | 0.002 | 0.003 | 0.006
[10 empty] | 164 | Onshore Wind | 7.594 | 6.177 | 5.07 | 0.253 | 6.702 | 6.085 | 6.403 | 6.254 | 245 | ASHP1 (Space Heat) | 0.1 | 0.241 | 0.583 | 1.408 | 1.751 | 5.809 | 0 | 0 | [10 empty] | 294 | Bus (ETI Dual Fuel Direct Hybrid) | 0.001 | 0.001 | 0.439 | 0.745 | 1.263 | 1.835 | 0 | 0 | [10 empty] | 59 | Industry I5 SpH Baseline | 0.014 | 0.013 | 0.011 | 0.008 | 0.001 | 0 | 0 | 0
[10 empty] | 169 | Tidal Stream | 0 | 0 | 0 | 0 | 0 | 1.418 | 1.197 | 4.133 | 246 | ASHP2 (Hot Water) | 0.109 | 0.262 | 0.634 | 1.531 | 1.67 | 1.596 | 1.062 | 1.939 | [10 empty] | 295 | Bus (ETI Gas SI Hybrid) | 0.001 | 0.001 | 0.426 | 0.723 | 1.226 | 0 | 0 | 0 | [10 empty] | 63 | Industry I6 HTP Bio Sw | 0.001 | 0.004 | 0.004 | 0.004 | 0.004 | 0.004 | 0.003 | 0
[10 empty] | 173 | Waste Gasification to power with CCS | 0 | 0 | 0 | 0 | 0 | 0 | 14.5 | 3.696 | 247 | ASHP2 (Space Heat) | 0.109 | 0.262 | 0.634 | 1.531 | 3.691 | 8.892 | 5.858 | 14.354 | [10 empty] | 296 | Bus (ETI Hybrid) | 0.001 | 0.001 | 0.407 | 0.274 | 0 | 0 | 0 | 0 | [10 empty] | 64 | Industry I6 HTP Bio Sw CCS | 0 | 0 | 0.001 | 0.001 | 0.001 | 0.001 | 0.001 | 0
[10 empty] | 253 | Micro Solar PV | 7.095 | 11.734 | 0 | 0 | 0 | 0 | 0 | 0 | 248 | Lighting (CFL) | 3.01 | 2.967 | 2.862 | 2.764 | 1.804 | 1.059 | 1.011 | 0.511 | [10 empty] | 301 | Car Hybrid (A/B Segment) | 0.765 | 0.389 | 0 | 0 | 12.028 | 19.548 | 0 | 0 | [10 empty] | 66 | Industry I6 HTP Hyd Sw | 0.003 | 0.01 | 0.024 | 0.052 | 0.105 | 0.103 | 0.104 | 0.11
[10 empty] | 264 | Anaerobic Digestion Gas Plant | 0 | 0 | 0 | 0 | 0 | 0 | 1.243 | 0 | 250 | Lighting (LED) | 0 | 0 | 0 | 0 | 6.1 | 4.658 | 3.849 | 4.078 | [10 empty] | 302 | Car Hybrid (C/D Segment) | 1.813 | 0.921 | 0 | 0 | 0 | 0 | 47.59 | 76.047 | [10 empty] | 74 | Industry I6 LTP Hyd Sw | 0 | 0.004 | 0.011 | 0.025 | 0.054 | 0.086 | 0.091 | 0.1
[10 empty] | 356 | Pumped Heat Electricity Storage | 0 | 0 | 0 | 0.608 | 0.696 | 0.084 | 0 | 0.82 | 257 | Oil Boiler - Hot Water | 0.026 | 0.026 | 0.031 | 0 | 0 | 0 | 0 | 0 | [10 empty] | 303 | Car Hydrogen FCV (A/B Segment) | 0 | 0 | 0 | 0 | 0 | 0 | 0 | 8.312 | [10 empty] | 78 | Industry I6 SpH Bio Sw | 0.001 | 0.002 | 0.005 | 0.01 | 0.02 | 0.017 | 0.011 | 0
[10 empty] | 358 | Geological Storage of Hydrogen | 0.003 | 0.011 | 0.033 | 0.051 | 0.139 | 0.033 | 0 | 0 | 258 | Oil Boiler - Space Heat | 0.737 | 0.737 | 0.908 | 0 | 0 | 0 | 0 | 0 | [10 empty] | 307 | Car ICE (A/B Segment) | 36.88 | 40.966 | 40.515 | 37.821 | 19.666 | 7.706 | 13.423 | 3.835 | [10 empty] | 82 | Industry I7 HTP Bio Sw CCS | 0 | 0 | 0.002 | 0.005 | 0.005 | 0.005 | 0.004 | 0.002
[10 empty] | 363 | CCGT CCS Retrofit | 0 | 0 | 0 | 1.151 | 0 | 0.042 | 0 | 0 | 357 | Building Hot Water Storage | 0.015 | 0.299 | 0.168 | 0.124 | 0.619 | 1.122 | 0.836 | 1.034 | [10 empty] | 308 | Car ICE (C/D Segment) | 85.757 | 95.41 | 94.527 | 89.802 | 91.554 | 94.115 | 48.753 | 0 | [10 empty] | 100 | Industry I8 LTP Hyd Sw | 0.004 | 0.02 | 0.051 | 0.113 | 0.108 | 0.093 | 0.062 | 0
[20 empty] | 360 | Building Space Heat Storage | 1.062 | 0 | 1.324 | 2.3 | 1.057 | 4.909 | 5.886 | 3.399 | [10 empty] | 309 | Car PHEV (Long Range A/B Seg) | 0 | 0 | 0 | 0 | 0 | 0 | 0 | 33.909 | [10 empty] | 101 | Industry I8 LTP Hyd Sw CCS | 0 | 0 | 0.011 | 0.033 | 0.077 | 0.082 | 0.128 | 0.244
[20 empty] | 368 | Retrofix (HD, ThP) | 0 | 0 | 0 | 4.848 | 4.316 | 0 | 0 | 0 | [10 empty] | 311 | Car PHEV (Med Range A/B Seg) | 0 | 0 | 0 | 0 | 0 | 0 | 34.498 | 0 | [10 empty] | 105 | Industry I8 SpH Bio Sw | 0.001 | 0.002 | 0.004 | 0.008 | 0.015 | 0.012 | 0.008 | 0
[20 empty] | 370 | Retrofix (LD, ThP) | 0 | 0 | 0 | 0 | 0 | 0 | 17.552 | 13.303 | [10 empty] | 312 | Car PHEV (Med Range C/D Seg) | 0 | 0 | 0 | 0 | 0 | 0 | 0 | 25.949 | [10 empty] | 113 | Biomass Fired Generation | 0.018 | 0.015 | 0.011 | 0.007 | 0.004 | 0 | 0 | 0
[20 empty] | 372 | Retrofix (MD, ThP) | 0 | 0 | 0 | 0 | 15.986 | 21.103 | 7.065 | 8.702 | [10 empty] | 313 | Car PHEV (Short Range A/B Seg) | 0 | 0 | 0 | 0.855 | 12.567 | 19.811 | 0 | 0 | [10 empty] | 120 | H2 Plant (Biomass Gasification with CCS) | 0 | 0 | 0.01 | 0.02 | 0.425 | 0.848 | 0.886 | 0.954
[40 empty] | 315 | HGV (Dual Fuel Direct) | 0.336 | 0.564 | 0.945 | 1.58 | 2.633 | 3.731 | 1.048 | 0 | [10 empty] | 121 | H2 Plant (Coal Gasification with CCS) | 0 | 0.017 | 0.078 | 0.124 | 0.124 | 0.124 | 0.122 | 0.116
[40 empty] | 316 | HGV (Dual Fuel Port) | 0.301 | 0.51 | 0.863 | 1.235 | 0 | 0 | 0 | 0 | [10 empty] | 122 | H2 Plant (Electrolysis) | 0.006 | 0.005 | 0.005 | 0.005 | 0 | 0 | 0 | 0
[40 empty] | 317 | HGV (Gas SI) | 0.267 | 0.457 | 0.783 | 1.341 | 2.293 | 0 | 0 | 0 | [10 empty] | 137 | CCGT | 0.822 | 0.7 | 0.695 | 0.378 | 0.168 | 0 | 0 | 0
[40 empty] | 319 | HGV (ICE Euro 6) | 4.172 | 4.677 | 2.758 | 0 | 0 | 0 | 0 | 0 | [10 empty] | 138 | CCGT with CCS | 0 | 0.024 | 0.3 | 0.792 | 0.911 | 1.398 | 1.459 | 1.946
[40 empty] | 322 | HGV (ETI Dual Fuel Direct Hybrid) | 0 | 0 | 0.325 | 0.545 | 0.913 | 1.524 | 2.536 | 4.205 | [10 empty] | 139 | Converted Biomass Plant | 0.066 | 0.067 | 0 | 0 | 0 | 0 | 0 | 0
[40 empty] | 323 | HGV (ETI Gas SI Hybrid) | 0 | 0 | 0.288 | 0.49 | 0.832 | 1.411 | 2.389 | 2.693 | [10 empty] | 142 | H2 Turbine | 0 | 0.001 | 0.018 | 0.018 | 0.045 | 0.113 | 0.106 | 0.106
[40 empty] | 324 | HGV (ETI Hybrid) | 0 | 0 | 0.281 | 0.478 | 0.04 | 0 | 0 | 0 | [10 empty] | 143 | Hydro Power | 0.099 | 0.141 | 0.196 | 0.196 | 0.196 | 0.196 | 0.196 | 0.196
[40 empty] | 325 | LGV (BEV) | 0 | 0 | 0 | 0 | 0 | 0 | 1.701 | 0 | [10 empty] | 144 | IGCC Biomass with CCS | 0 | 0 | 0.02 | 0.02 | 0.02 | 0.02 | 0.02 | 0.02
[40 empty] | 329 | LGV (Hybrid) | 0 | 0 | 0 | 0 | 0 | 1.276 | 2.058 | 0 | [10 empty] | 147 | Incineration of Waste | 0.308 | 0.247 | 0.185 | 0.123 | 0.062 | 0 | 0 | 0
[40 empty] | 332 | LGV (ICE) | 32.4 | 31.735 | 28.265 | 34.278 | 30.615 | 22.82 | 16.379 | 0 | [10 empty] | 148 | Large Scale Ground Mounted Solar PV | 0.052 | 0.094 | 0.094 | 0.094 | 0.094 | 0.094 | 0.126 | 0.161
[40 empty] | 333 | LGV (PHEV) | 1.657 | 3.175 | 5.168 | 8.353 | 13.391 | 21.257 | 33.332 | 51.467 | [10 empty] | 151 | Nuclear (Gen III) | 0 | 0 | 0.365 | 1.169 | 1.973 | 2.777 | 3.581 | 3.753
[40 empty] | 335 | Rail (Freight Diesel) | 0.717 | 1.004 | 0.807 | 0.762 | 0.734 | 0.717 | 1.004 | 0.807 | [10 empty] | 152 | Nuclear (Gen IV) | 0 | 0 | 0 | 0 | 0 | 0 | 0.138 | 0.138
[40 empty] | 336 | Rail (Passenger Diesel) | 1.04 | 0.256 | 0.961 | 0.896 | 0.906 | 1.506 | 0.256 | 0.96 | [10 empty] | 153 | Nuclear (Legacy) | 0.861 | 0.861 | 0.688 | 0.688 | 0.355 | 0.117 | 0.117 | 0.117
[40 empty] | 337 | Rail (Passenger Electric) | 0.655 | 1.079 | 0.662 | 0.643 | 0.711 | 0.731 | 0.282 | 0.656 | [10 empty] | 158 | Nuclear (SMR Elec) | 0 | 0 | 0 | 0 | 0 | 0 | 0 | 0.561
[40 empty] | 346 | Aviation (International) | 16.802 | 18.609 | 18.609 | 18.334 | 21.035 | 26.422 | 29.438 | 35.311 | [10 empty] | 159 | OCGT | 0.09 | 0.077 | 0.068 | 0.041 | 0.018 | 0 | 0 | 0
[60 empty] | 160 | Offshore Wind (fixed) | 0.408 | 0.789 | 0.757 | 0.725 | 0.413 | 0 | 0 | 0.784
[60 empty] | 161 | Offshore Wind (floating) | 0 | 0 | 0 | 0 | 0 | 0 | 0.022 | 0.784
[60 empty] | 164 | Onshore Wind | 0.148 | 0.205 | 0.25 | 0.235 | 0.231 | 0.237 | 0.261 | 0.346
[60 empty] | 165 | PC Coal | 1.426 | 0.92 | 0.45 | 0.143 | 0 | 0 | 0 | 0
[60 empty] | 169 | Tidal Stream | 0 | 0 | 0 | 0 | 0 | 0.032 | 0.059 | 0.152
[60 empty] | 253 | Micro Solar PV | 0.113 | 0.3 | 0.3 | 0.3 | 0.3 | 0.187 | 0 | 0
[60 empty] | 258 | Oil Boiler - Space Heat | 0.055 | 0.041 | 0.029 | 0.02 | 0.011 | 0 | 0 | 0
[60 empty] | 264 | Anaerobic Digestion Gas Plant | 0 | 0 | 0 | 0 | 0 | 0 | 0.166 | 0.166
[60 empty] | 267 | Agricultural Vehicle (ICE) | 0.225 | 0.231 | 0.236 | 0.242 | 0.247 | 0.253 | 0.259 | 0.266
[60 empty] | 268 | Bus (Wireless PHEV) | 0 | 0 | 0.007 | 0.02 | 0.043 | 0.075 | 0.09 | 0.067
[60 empty] | 269 | Crawler Excavator (ICE) | 0.02 | 0.02 | 0.02 | 0.019 | 0.019 | 0.019 | 0.018 | 0.018
[60 empty] | 270 | Large Articulated Truck (ICE) | 0.007 | 0.006 | 0.006 | 0.006 | 0.006 | 0.006 | 0.006 | 0.006
[60 empty] | 271 | Maritime (Dual Fuel Domestic) | 0.327 | 0.568 | 0.788 | 0.895 | 1.137 | 1.412 | 1.423 | 1.43
[60 empty] | 272 | Maritime (Dual Fuel International) | 0.064 | 0.183 | 0.183 | 0.184 | 0.187 | 0.191 | 0.194 | 0.201
[60 empty] | 273 | Medium Articulated Truck (ICE) | 0.01 | 0.009 | 0.009 | 0.009 | 0.009 | 0.009 | 0.009 | 0.008
[60 empty] | 274 | Medium Wheel Loader (ICE) | 0.008 | 0.008 | 0.008 | 0.007 | 0.007 | 0.007 | 0.007 | 0.007
[60 empty] | 275 | MGV (Dual Fuel Direct) | 0.001 | 0.005 | 0.011 | 0.021 | 0.037 | 0.056 | 0.059 | 0.04
[60 empty] | 277 | MGV (Gas SI) | 0.003 | 0.007 | 0.016 | 0.028 | 0.049 | 0.041 | 0.026 | 0
[60 empty] | 278 | MGV (ICE Euro 6) | 0.048 | 0.104 | 0.145 | 0.115 | 0.059 | 0.018 | 0 | 0
[60 empty] | 281 | MGV (ETI Dual Fuel Direct Hybrid) | 0 | 0 | 0.003 | 0.008 | 0.016 | 0.028 | 0.05 | 0.087
[60 empty] | 282 | MGV (ETI Gas SI Hybrid) | 0 | 0 | 0.003 | 0.008 | 0.016 | 0.028 | 0.05 | 0.073
[60 empty] | 283 | MGV (ETI Hybrid) | 0 | 0 | 0.003 | 0.008 | 0.016 | 0.028 | 0.023 | 0.015
[60 empty] | 284 | Wheeled Excavator (ICE) | 0.028 | 0.028 | 0.027 | 0.027 | 0.026 | 0.026 | 0.025 | 0.025
[60 empty] | 285 | Aviation (Domestic) | 0.365 | 0.411 | 0.457 | 0.501 | 0.543 | 0.598 | 0.669 | 0.731
[60 empty] | 286 | Bus (Dual Fuel Direct) | 0 | 0.006 | 0.018 | 0.033 | 0.027 | 0.015 | 0 | 0
[60 empty] | 288 | Bus (Gas SI) | 0.006 | 0.018 | 0.038 | 0.067 | 0.063 | 0.043 | 0.007 | 0
[60 empty] | 289 | Bus (BEV) | 0 | 0 | 0.007 | 0.019 | 0.041 | 0.072 | 0.126 | 0.184
[60 empty] | 292 | Bus (ICE) | 0.327 | 0.294 | 0.229 | 0.134 | 0.051 | 0 | 0 | 0
[60 empty] | 294 | Bus (ETI Dual Fuel Direct Hybrid) | 0 | 0 | 0.006 | 0.018 | 0.038 | 0.062 | 0.05 | 0.03
[60 empty] | 295 | Bus (ETI Gas SI Hybrid) | 0 | 0 | 0.006 | 0.018 | 0.038 | 0.031 | 0.02 | 0
[60 empty] | 296 | Bus (ETI Hybrid) | 0 | 0 | 0.006 | 0.011 | 0.011 | 0.004 | 0 | 0
[60 empty] | 301 | Car Hybrid (A/B Segment) | 0.024 | 0.036 | 0.027 | 0.007 | 0.422 | 1.137 | 0.968 | 0.429
[60 empty] | 302 | Car Hybrid (C/D Segment) | 0.051 | 0.077 | 0.057 | 0.016 | 0 | 0 | 1.646 | 4.421
[60 empty] | 303 | Car Hydrogen FCV (A/B Segment) | 0 | 0 | 0 | 0 | 0 | 0 | 0 | 0.415
[60 empty] | 307 | Car ICE (A/B Segment) | 3.743 | 3.94 | 4.13 | 4.146 | 3.328 | 2.057 | 1.38 | 0.93
[60 empty] | 308 | Car ICE (C/D Segment) | 7.987 | 8.408 | 8.812 | 8.899 | 8.862 | 9.02 | 7.521 | 4.026
[60 empty] | 309 | Car PHEV (Long Range A/B Seg) | 0 | 0 | 0 | 0 | 0 | 0 | 0 | 1.345
[60 empty] | 311 | Car PHEV (Med Range A/B Seg) | 0 | 0 | 0 | 0 | 0 | 0 | 1.182 | 1.182
[60 empty] | 312 | Car PHEV (Med Range C/D Seg) | 0 | 0 | 0 | 0 | 0 | 0 | 0 | 0.837
[60 empty] | 313 | Car PHEV (Short Range A/B Seg) | 0 | 0 | 0 | 0.024 | 0.403 | 1.033 | 0.867 | 0.384
[60 empty] | 315 | HGV (Dual Fuel Direct) | 0.033 | 0.092 | 0.195 | 0.343 | 0.604 | 0.983 | 0.945 | 0.625
[60 empty] | 316 | HGV (Dual Fuel Port) | 0.033 | 0.092 | 0.195 | 0.315 | 0.257 | 0.154 | 0 | 0
[60 empty] | 317 | HGV (Gas SI) | 0.033 | 0.092 | 0.195 | 0.343 | 0.604 | 0.501 | 0.32 | 0
[60 empty] | 319 | HGV (ICE Euro 6) | 0.515 | 1.108 | 1.467 | 0.952 | 0.359 | 0 | 0 | 0
[60 empty] | 322 | HGV (ETI Dual Fuel Direct Hybrid) | 0 | 0 | 0.033 | 0.092 | 0.195 | 0.344 | 0.606 | 1.067
[60 empty] | 323 | HGV (ETI Gas SI Hybrid) | 0 | 0 | 0.033 | 0.092 | 0.195 | 0.344 | 0.606 | 0.879
[60 empty] | 324 | HGV (ETI Hybrid) | 0 | 0 | 0.033 | 0.092 | 0.097 | 0.064 | 0.005 | 0
[60 empty] | 325 | LGV (BEV) | 0 | 0 | 0 | 0 | 0 | 0 | 0.036 | 0.036
[60 empty] | 329 | LGV (Hybrid) | 0 | 0 | 0 | 0 | 0 | 0.035 | 0.094 | 0.094
[60 empty] | 332 | LGV (ICE) | 2.263 | 2.53 | 2.707 | 2.804 | 2.813 | 2.685 | 2.171 | 1.232
[60 empty] | 333 | LGV (PHEV) | 0.031 | 0.094 | 0.202 | 0.357 | 0.614 | 1.056 | 1.813 | 3.112
[60 empty] | 334 | Maritime (Domestic) | 1.378 | 1.102 | 0.827 | 0.551 | 0.276 | 0 | 0 | 0
[60 empty] | 339 | EV Charging Point (private off street for LGVs) | 0 | 0.001 | 0.002 | 0.004 | 0.007 | 0.012 | 0.022 | 0.038
[60 empty] | 346 | Aviation (International) | 1.441 | 1.623 | 1.805 | 1.981 | 2.144 | 2.364 | 2.642 | 2.888
[60 empty] | 347 | Maritime (International) | 0.12 | 0.002 | 0.001 | 0 | 0 | 0 | 0 | 0
[60 empty] | 355 | Pumped Storage of Electricity | 0 | 0.001 | 0.006 | 0.01 | 0.005 | 0.005 | 0.004 | 0.004
[60 empty] | 356 | Pumped Heat Electricity Storage | 0 | 0 | 0 | 0.015 | 0.028 | 0.029 | 0.025 | 0.053
[60 empty] | 357 | Building Hot Water Storage | 0.007 | 0.01 | 0.01 | 0.01 | 0.016 | 0.032 | 0.044 | 0.047
[60 empty] | 358 | Geological Storage of Hydrogen | 0 | 0.002 | 0.006 | 0.014 | 0.029 | 0.033 | 0.03 | 0.029
[60 empty] | 360 | Building Space Heat Storage | 0.021 | 0.017 | 0.03 | 0.049 | 0.053 | 0.068 | 0.132 | 0.207
[60 empty] | 381 | CapturedCO2 | 0 | 0 | 0 | 0.001 | 0.001 | 0.002 | 0.003 | 0.003
Note on C53: Redpoint Energy: cellTableRef
Note on S53: Redpoint Energy: cellTableRef
Note on AI53: Redpoint Energy: cellTableRef
Note on AY53: Redpoint Energy: cellTableRef
Note on BO53: Redpoint Energy: cellTableRef
Note on CE53: Redpoint Energy: cellTableRef
Note on CU53: Redpoint Energy: cellTableRef
Note on DJ53: Redpoint Energy: cellTableRef
Note on EC53: Redpoint Energy: cellTableRef
Note on EY53: Redpoint Energy: cellTableRef
Note on FK53: Redpoint Energy: cellTableRef
Note on GE53: Redpoint Energy: cellTableRef
Note on GY53: Redpoint Energy: cellTableRef
Note on HS53: Redpoint Energy: cellTableRef
Note on IM53: Redpoint Energy: cellTableRef

## D2.4.3.C
|  | Selected Simulation |  | (Leave "Simulation" blank to average results across all simulations)
|  | Time Period | 2050
|  | Chart Type | Supply by Technology
|  | Product | Electricity
Order | Series Name | Nominal Capacity | Peak Capacity | Summer_Overnight | Summer_Morning | Summer_Mid-Day | Summer_Early Evening | Summer_Late Evening | Winter_Overnight | Winter_Morning | Winter_Mid-Day | Winter_Early Evening | Winter_Late Evening | Peak_Overnight | Peak_Morning | Peak_Mid-Day | Peak_Early Evening | Peak_Late Evening
3 | Interconnector Benelux-Germany (Electricity) | 0.99992 | 0.16499 | 0 | 0 | 0 | 0 | 0 | 0 | 0 | 0 | 0 | 0 | 0 | 0 | 0 | 0 | 0
4 | Interconnector France (Electricity) | 4.9998 | 0.82497 | 0 | 0 | 0 | 0 | 0 | 0 | 0 | 0 | 0 | 0 | 0 | 0 | 0 | 0 | 0
5 | Interconnector Ireland (Electricity) | 2 | 0.32999 | 0 | 0 | 0 | 0 | 0 | 0 | 0 | 0 | 0 | 0 | 0 | 0 | 0 | 0 | 0
6 | Interconnector Nordel (Electricity) | 2 | 0.33 | 0 | 0 | 0 | 0 | 0 | 0 | 0 | 0 | 0 | 0 | 0 | 0 | 0 | 0 | 0
9 | Gas Macro CHP | 2.0522e-11 | 1.9496e-11 | 0 | 0 | 0 | 0 | 0 | 0 | 0 | 0 | 0 | 0 | 0 | 0 | 0 | 0 | 0
10 | OCGT | 6.109e-11 | 5.8035e-11 | 0 | 0 | 0 | 0 | 0 | 0 | 0 | 0 | 0 | 0 | 0 | 0 | 0 | 0 | 0
11 | PC Coal | 3.3204e-11 | 3.1544e-11 | 0 | 0 | 0 | 0 | 0 | 0 | 0 | 0 | 0 | 0 | 0 | 0 | 0 | 0 | 0
12 | PC Coal with CCS | 3.3304e-11 | 3.1639e-11 | 0 | 0 | 0 | 0 | 0 | 0 | 0 | 0 | 0 | 0 | 0 | 0 | 0 | 0 | 0
13 | IGCC Coal | 2.9329e-11 | 2.7863e-11 | 0 | 0 | 0 | 0 | 0 | 0 | 0 | 0 | 0 | 0 | 0 | 0 | 0 | 0 | 0
14 | IGCC Coal with CCS | 7.9813e-11 | 7.5822e-11 | 0 | 0 | 0 | 0 | 0 | 0 | 0 | 0 | 0 | 0 | 0 | 0 | 0 | 0 | 0
15 | CCGT | 5.9004e-11 | 5.6054e-11 | 0 | 0 | 0 | 0 | 0 | 0 | 0 | 0 | 0 | 0 | 0 | 0 | 0 | 0 | 0
16 | CCGT with CCS | 36.1941 | 34.3844 | 0 | 0 | 0 | 0 | 0 | 0 | 0 | 0 | 0 | 0 | 0 | 0 | 0 | 0 | 0
16 | CCGT with CCS | 0 | 0 | [5 empty] | 30.765 | 30.765 | 30.765 | 30.765 | 30.765 | 26.6314 | 34.3844 | 34.3844 | 34.3844 | 34.3844
18 | Nuclear (Legacy) | 1.1898 | 1.1303 | 0 | 0 | 0 | 0 | 0 | 0 | 0 | 0 | 0 | 0 | 0 | 0 | 0 | 0 | 0
18 | Nuclear (Legacy) | 0 | 0 | 0.83287 | 0.83287 | 0.83287 | 0.83287 | 0.83287 | 0.83287 | 0.83287 | 0.83287 | 0.83287 | 0.83287 | 1.1303 | 1.1303 | 1.1303 | 1.1303 | 1.1303
19 | Nuclear (Gen III) | 35 | 33.25 | 0 | 0 | 0 | 0 | 0 | 0 | 0 | 0 | 0 | 0 | 0 | 0 | 0 | 0 | 0
19 | Nuclear (Gen III) | 0 | 0 | 31.5 | 31.5 | 31.5 | 31.5 | 31.5 | 31.5 | 31.5 | 31.5 | 31.5 | 31.5 | 33.25 | 33.25 | 33.25 | 33.25 | 33.25
20 | Nuclear (Gen IV) | 1.2 | 1.14 | 0 | 0 | 0 | 0 | 0 | 0 | 0 | 0 | 0 | 0 | 0 | 0 | 0 | 0 | 0
20 | Nuclear (Gen IV) | 0 | 0 | 1.08 | 1.08 | 1.08 | 1.08 | 1.08 | 1.08 | 1.08 | 1.08 | 1.08 | 1.08 | 1.14 | 1.14 | 1.14 | 1.14 | 1.14
22 | Nuclear (SMR CHP Extraflex) | 4.0214e-11 | 3.8203e-11 | 0 | 0 | 0 | 0 | 0 | 0 | 0 | 0 | 0 | 0 | 0 | 0 | 0 | 0 | 0
23 | Nuclear (SMR CHP) | 7.1301e-11 | 6.7736e-11 | 0 | 0 | 0 | 0 | 0 | 0 | 0 | 0 | 0 | 0 | 0 | 0 | 0 | 0 | 0
24 | Nuclear (SMR Elec Extraflex) | 3.3403e-11 | 3.1732e-11 | 0 | 0 | 0 | 0 | 0 | 0 | 0 | 0 | 0 | 0 | 0 | 0 | 0 | 0 | 0
25 | Nuclear (SMR Elec) | 4.0297 | 3.8283 | 0 | 0 | 0 | 0 | 0 | 0 | 0 | 0 | 0 | 0 | 0 | 0 | 0 | 0 | 0
25 | Nuclear (SMR Elec) | 0 | 0 | 3.4253 | 3.4253 | 3.4253 | 3.4253 | 3.4253 | 3.4253 | 3.4253 | 3.4253 | 3.4253 | 3.4253 | 3.8283 | 3.8283 | 3.8283 | 3.8283 | 3.8283
27 | Biomass Fired Generation | 1.4635e-11 | 1.3903e-11 | 0 | 0 | 0 | 0 | 0 | 0 | 0 | 0 | 0 | 0 | 0 | 0 | 0 | 0 | 0
29 | Biomass Macro CHP | 1.0499e-11 | 9.9737e-12 | 0 | 0 | 0 | 0 | 0 | 0 | 0 | 0 | 0 | 0 | 0 | 0 | 0 | 0 | 0
30 | IGCC Biomass with CCS | 0.1 | 0.095 | 0 | 0 | 0 | 0 | 0 | 0 | 0 | 0 | 0 | 0 | 0 | 0 | 0 | 0 | 0
30 | IGCC Biomass with CCS | 0 | 0 | 0.085 | 0.085 | 0.085 | 0.085 | 0.085 | 0.085 | 0.085 | 0.085 | 0.085 | 0.085 |  | 0.095 | 0.095 | 0.095 | 0.095
31 | Incineration of Waste | 1.0006e-11 | 9.5054e-12 | 0 | 0 | 0 | 0 | 0 | 0 | 0 | 0 | 0 | 0 | 0 | 0 | 0 | 0 | 0
32 | Waste Gasification to power (A) | 7.5026e-12 | 7.1275e-12 | 0 | 0 | 0 | 0 | 0 | 0 | 0 | 0 | 0 | 0 | 0 | 0 | 0 | 0 | 0
33 | Waste Gasification to power (B) | 7.3672e-12 | 6.9989e-12 | 0 | 0 | 0 | 0 | 0 | 0 | 0 | 0 | 0 | 0 | 0 | 0 | 0 | 0 | 0
34 | Waste Gasification to power with CCS | 3.1373 | 2.9804 | 0 | 0 | 0 | 0 | 0 | 0 | 0 | 0 | 0 | 0 | 0 | 0 | 0 | 0 | 0
34 | Waste Gasification to power with CCS | 0 | 0 | 2.8236 | 2.8236 | 2.8236 | 2.8236 | 2.8236 | 2.8236 | 2.8236 | 2.8236 | 2.8236 | 2.8236 | 2.9804 | 2.9801 | 2.9193 | 2.9804 | 2.9804
35 | Anaerobic Digestion CHP Plant | 2.3778e-11 | 2.2589e-11 | 0 | 0 | 0 | 0 | 0 | 0 | 0 | 0 | 0 | 0 | 0 | 0 | 0 | 0 | 0
35 | Anaerobic Digestion CHP Plant | 0 | 0 | [10 empty] | 8.4461e-12 |  | 8.2599e-12
37 | H2 Turbine | 3.5196 | 3.3436 | 0 | 0 | 0 | 0 | 0 | 0 | 0 | 0 | 0 | 0 | 0 | 0 | 0 | 0 | 0
37 | H2 Turbine | 0 | 0 | 2.0244 | 1.0744 | 0.22329 | 0.91635 | 1.7301 | 1.9471 | 3.1229 | 2.8223 | 3.1238 | 3.1651 |  | 1.6453 | 0.81826 | 1.6369 | 2.1914
39 | Micro CHP - Hot Water | 7.7597e-12 | 7.7597e-12 | 0 | 0 | 0 | 0 | 0 | 0 | 0 | 0 | 0 | 0 | 0 | 0 | 0 | 0 | 0
40 | Micro CHP - Space Heat | 9.9595e-12 | 9.9595e-12 | 0 | 0 | 0 | 0 | 0 | 0 | 0 | 0 | 0 | 0 | 0 | 0 | 0 | 0 | 0
40 | Micro CHP - Space Heat | 0 | 0 | [10 empty] | 2.9494e-13 | 3.4049e-12 | 5.5737e-13 |  | 8.085e-13
42 | Onshore Wind | 19.643 | 3.2857 | 0 | 0 | 0 | 0 | 0 | 0 | 0 | 0 | 0 | 0 | 0 | 0 | 0 | 0 | 0
42 | Onshore Wind | 0 | 0 | 4.1243 | 4.1243 | 4.1243 | 4.1243 | 4.1243 | 6.1864 | 6.1864 | 6.1864 | 6.1864 | 6.1864 | 2.6191 | 2.6191 | 2.6191 | 2.6191 | 2.6191
43 | Offshore Wind (fixed) | 15 | 4 | 0 | 0 | 0 | 0 | 0 | 0 | 0 | 0 | 0 | 0 | 0 | 0 | 0 | 0 | 0
43 | Offshore Wind (fixed) | 0 | 0 | 4.7625 | 4.7625 | 4.7625 | 4.7625 | 4.7625 | 7.1437 | 7.1437 | 7.1437 | 7.1437 | 7.1437 | 3.4018 | 3.4018 | 3.4018 | 3.4018 | 3.4018
44 | Offshore Wind (floating) | 15.393 | 3.4634 | 0 | 0 | 0 | 0 | 0 | 0 | 0 | 0 | 0 | 0 | 0 | 0 | 0 | 0 | 0
44 | Offshore Wind (floating) | 0 | 0 | 5.501 | 5.501 | 5.501 | 5.501 | 5.501 | 8.2515 | 8.2515 | 8.2515 | 8.2515 | 8.2515 | 3.4381 | 3.4381 | 3.4381 | 3.4381 | 3.4381
46 | Large Scale Ground Mounted Solar PV | 10 | 0 | 0 | 0 | 0 | 0 | 0 | 0 | 0 | 0 | 0 | 0 | 0 | 0 | 0 | 0 | 0
46 | Large Scale Ground Mounted Solar PV | 0 | 0 |  | 2.7435 | 2.7435 | 2.7435 |  |  | 1.2583 | 1.2583 | 1.2583
48 | Hydro Power | 2.6602 | 2.5272 | 0 | 0 | 0 | 0 | 0 | 0 | 0 | 0 | 0 | 0 | 0 | 0 | 0 | 0 | 0
48 | Hydro Power | 0 | 0 | 1.1146 | 1.1146 | 1.1146 | 1.1146 | 1.1146 | 1.1146 | 1.1146 | 1.1146 | 1.1146 | 1.1146 | 2.5272 | 2.5272 | 2.5272 | 2.5272 | 2.5272
51 | Tidal Stream | 7.2117 | 1.0818 | 0 | 0 | 0 | 0 | 0 | 0 | 0 | 0 | 0 | 0 | 0 | 0 | 0 | 0 | 0
51 | Tidal Stream | 0 | 0 | 2.7027 | 2.7027 | 2.7027 | 2.7027 | 2.7027 | 2.7027 | 2.7027 | 2.7027 | 2.7027 | 2.7027 | 1.0818 | 1.0818 | 1.0818 | 1.0818 | 1.0818
53 | Geothermal Plant (EGS) Electricity & Heat | 1.64e-12 | 1.558e-12 | 0 | 0 | 0 | 0 | 0 | 0 | 0 | 0 | 0 | 0 | 0 | 0 | 0 | 0 | 0
53 | Geothermal Plant (EGS) Electricity & Heat | 0 | 0 | 1.7382e-12 | 1.7376e-12 | 1.7395e-12 | 1.7395e-12 | 1.7376e-12 | 1.7387e-12 | 1.7376e-12 | 1.7395e-12 | 1.7395e-12 | 1.7376e-12 | 1.8475e-12 | 1.8448e-12 | 1.8511e-12 | 1.8511e-12 | 1.8448e-12
54 | Geothermal Plant (HSA) Electricity & Heat | 0 | 0 | 2.5168e-13 | 2.5131e-13 | 2.5137e-13 | 2.5137e-13 | 2.5131e-13 | 2.5193e-13 | 2.5131e-13 | 2.5137e-13 | 2.5137e-13 | 2.5131e-13 | 2.7509e-13 | 2.7329e-13 | 2.7748e-13 | 2.7748e-13 | 2.7329e-13
271 | Pumped Storage of Electricity | 1.68 | 1.596 | 0 | 0 | 0 | 0 | 0 | 0 | 0 | 0 | 0 | 0 | 0 | 0 | 0 | 0 | 0
271 | Pumped Storage of Electricity | 0 | 0 | -7.3559e-12 | -1.2263e-12 | -1.1813e-12 | 1.3749e-12 | 2.3252e-12 | -1.6191 | 0.25624 | 0.69416 | 0.85149 | 0.35888 | -0.7319 | 0.65561 | 9.3675e-11 | 0.13295 | 0.28214
272 | Compressed Air Storage of Electricity | 4.2991e-11 | 4.0841e-11 | 0 | 0 | 0 | 0 | 0 | 0 | 0 | 0 | 0 | 0 | 0 | 0 | 0 | 0 | 0
272 | Compressed Air Storage of Electricity | 0 | 0 | -2.1703e-12 | -1.6926e-12 | -1.1589e-12 | -1.269e-12 | -9.293e-13 | -4.4084e-12 | 4.3706e-13 | 3.0565e-13 | 5.5213e-13 | 4.3728e-13 | -2.1644e-11 | -5.0446e-12 | -4.0302e-12 | -7.2191e-12 | -4.9765e-12
273 | Battery - NaS | 4.3575e-11 | 4.1397e-11 | 0 | 0 | 0 | 0 | 0 | 0 | 0 | 0 | 0 | 0 | 0 | 0 | 0 | 0 | 0
273 | Battery - NaS | 0 | 0 | -6.4078e-12 | -2.7661e-12 | -1.9964e-12 | -1.6767e-12 | -4.3795e-13 | -2.2491e-11 | 6.4019e-12 | 3.9716e-12 | 5.2376e-12 | 6.5319e-12 | -9.8818e-12 | -4.4636e-12 | -5.5598e-12 | -5.956e-12 | -4.4567e-12
274 | Battery - Li-ion | 1.3347e-10 | 1.268e-10 | 0 | 0 | 0 | 0 | 0 | 0 | 0 | 0 | 0 | 0 | 0 | 0 | 0 | 0 | 0
274 | Battery - Li-ion | 0 | 0 | -6.1414e-12 | -7.9522e-13 | -2.4998e-12 | -1.8631e-12 | 1.2513e-12 | -1.6437e-11 | 8.9366e-12 | 7.9231e-14 | 1.9086e-13 | 9.0005e-12 | -5.8346e-12 | -3.9504e-12 | -6.2766e-12 | -6.2434e-12 | -4.0859e-12
275 | Flow battery - Zn-Br | 1.1704e-10 | 1.1118e-10 | 0 | 0 | 0 | 0 | 0 | 0 | 0 | 0 | 0 | 0 | 0 | 0 | 0 | 0 | 0
275 | Flow battery - Zn-Br | 0 | 0 | -5.1514e-12 | -4.662e-12 | -3.3132e-12 | -5.0178e-12 | -3.2823e-12 | -9.413e-12 | 5.6209e-13 | 1.4791e-14 | -3.7025e-14 | 5.703e-13 | -1.9365e-11 | -2.8029e-11 | -2.7576e-11 | -3.2537e-11 | -2.8304e-11
276 | Flow battery - Redox | 7.4886e-11 | 7.1142e-11 | 0 | 0 | 0 | 0 | 0 | 0 | 0 | 0 | 0 | 0 | 0 | 0 | 0 | 0 | 0
276 | Flow battery - Redox | 0 | 0 | -6.0061e-12 | -3.1558e-12 | -2.8168e-12 | -3.0879e-12 | -1.17e-12 | -1.6585e-11 | 4.798e-12 | 1.5315e-12 | 2.5122e-12 | 4.8738e-12 | -1.077e-11 | -8.9416e-12 | -1.1079e-11 | -1.1418e-11 | -9.082e-12
281 | Pumped Heat Electricity Storage | 16.2919 | 15.4773 | 0 | 0 | 0 | 0 | 0 | 0 | 0 | 0 | 0 | 0 | 0 | 0 | 0 | 0 | 0
281 | Pumped Heat Electricity Storage | 0 | 0 | -4.1835 | 3.9845e-11 | 0.45611 | 1.4791 | 5.1386 | -17.2994 | 4.3885 | 7.7731 | 7.4879 | 6.8465 | -17.2994 | 16.1686 | 0.51001 | 7.7164 | 5.7897
Note on C46: Redpoint Energy: cellTableRef

## D2.4.3.D
|  | Selected Simulation |  | (Leave "Simulation" blank to average results across all simulations)
|  | Time Period | 2050
|  | Chart Type | Supply by Technology
|  | Product | Space Heat
Order | Series Name | Nominal Capacity | Peak Capacity | Summer_Overnight | Summer_Morning | Summer_Mid-Day | Summer_Early Evening | Summer_Late Evening | Winter_Overnight | Winter_Morning | Winter_Mid-Day | Winter_Early Evening | Winter_Late Evening | Peak_Overnight | Peak_Morning | Peak_Mid-Day | Peak_Early Evening | Peak_Late Evening
40 | Micro CHP - Space Heat | 5.4777e-11 | 1.8727e-11 | 0 | 0 | 0 | 0 | 0 | 0 | 0 | 0 | 0 | 0 | 0 | 0 | 0 | 0 | 0
40 | Micro CHP - Space Heat | 0 | 0 | [10 empty] | 1.6222e-12 | 1.8727e-11 | 3.0656e-12 |  | 4.4468e-12
85 | Oil Boiler - Space Heat | 3.4014e-10 | 3.3204e-10 | 0 | 0 | 0 | 0 | 0 | 0 | 0 | 0 | 0 | 0 | 0 | 0 | 0 | 0 | 0
85 | Oil Boiler - Space Heat | 0 | 0 | [10 empty] | 5.7367e-11 | 3.3204e-10 | 1.1943e-10 | 1.5582e-10 | 2.7043e-10
87 | Gas Boiler - Space Heat | 171.6934 | 171.6934 | 0 | 0 | 0 | 0 | 0 | 0 | 0 | 0 | 0 | 0 | 0 | 0 | 0 | 0 | 0
87 | Gas Boiler - Space Heat | 0 | 0 | [10 empty] | 1.8842 | 171.6934 | 146.7329 | 171.6934 | 171.6934
91 | Biomass Boiler - Space Heat | 5.4119e-11 | 4.7983e-11 | 0 | 0 | 0 | 0 | 0 | 0 | 0 | 0 | 0 | 0 | 0 | 0 | 0 | 0 | 0
91 | Biomass Boiler - Space Heat | 0 | 0 | [10 empty] | 1.9768e-11 | 4.7983e-11 | 2.3792e-11 | 2.652e-11 | 3.5515e-11
93 | Electric Resistive Heating - Space Heat | 39.4808 | 28.4262 | 0 | 0 | 0 | 0 | 0 | 0 | 0 | 0 | 0 | 0 | 0 | 0 | 0 | 0 | 0
93 | Electric Resistive Heating - Space Heat | 0 | 0 | 19.3816 | 8.1533 | 2.1852 | 0.564 | 6.1345 | 28.4262 | 27.2823 | 23.9049 | 24.9751 | 28.4262 | 1.463 | 17.5344 | 9.2119e-11 | 1.3756 | 10.4489
95 | Heat Pump (Air Source, Space Heat) | 1.368e-10 | 1.1624e-10 | 0 | 0 | 0 | 0 | 0 | 0 | 0 | 0 | 0 | 0 | 0 | 0 | 0 | 0 | 0
95 | Heat Pump (Air Source, Space Heat) | 0 | 0 | 1.2725e-11 | 2.5651e-11 | 1.9926e-11 | 3.0257e-11 | 3.0087e-11 | 8.7211e-12 | 3.6472e-11 | 3.79e-11 | 5.7261e-11 | 7.9778e-11 | 6.7729e-11 | 1.1624e-10 | 6.2222e-11 | 6.722e-11 | 9.361e-11
97 | Heat Pump (Ground Source, Space Heat) | 1.1493e-10 | 1.0158e-10 | 0 | 0 | 0 | 0 | 0 | 0 | 0 | 0 | 0 | 0 | 0 | 0 | 0 | 0 | 0
97 | Heat Pump (Ground Source, Space Heat) | 0 | 0 | 1.3295e-11 | 2.5668e-11 | 2.0892e-11 | 2.9324e-11 | 2.979e-11 | 5.1022e-11 | 7.1633e-11 | 7.5467e-11 | 7.1796e-11 | 7.5738e-11 | 6.0787e-11 | 1.0158e-10 | 6.341e-11 | 6.1988e-11 | 8.1876e-11
102 | ASHP1 (Space Heat) | 13.0278 | 13.0278 | 0 | 0 | 0 | 0 | 0 | 0 | 0 | 0 | 0 | 0 | 0 | 0 | 0 | 0 | 0
102 | ASHP1 (Space Heat) | 0 | 0 | 2.2639e-11 | 8.0148e-11 | 5.891e-11 | 1.0838e-10 | 0.36507 | 2.5987e-11 | 9.38 | 9.38 | 9.38 | 9.38 | 3.4148 | 13.0278 | 2.8167 | 3.2623 | 10.0848
104 | ASHP2 (Space Heat) | 54.1127 | 54.1127 | 0 | 0 | 0 | 0 | 0 | 0 | 0 | 0 | 0 | 0 | 0 | 0 | 0 | 0 | 0
104 | ASHP2 (Space Heat) | 0 | 0 | 3.5038e-11 | 14.5403 | 12.9218 | 22.182 | 36.8198 | 21.2052 | 38.9611 | 38.9611 | 38.9611 | 38.9611 | 45.3505 | 54.1127 | 39.4643 | 43.1937 | 53.9829
278 | Building Space Heat Storage | 165.0584 | 74.2763 | 0 | 0 | 0 | 0 | 0 | 0 | 0 | 0 | 0 | 0 | 0 | 0 | 0 | 0 | 0
278 | Building Space Heat Storage | 0 | 0 | -19.323 | 32.2362 | 0.0040706 | -6.2247e-11 | 0.49276 | -48.1058 | 53.8628 | -16.1892 | 9.1352 | 42.2378 | -48.1058 | 81.591 | -42.7054 | -4.3267 | 64.3934
Note on C46: Redpoint Energy: cellTableRef

## D2.4.3.E
k | i | Capacity (MW) | k | On_East | On_East Midlands | On_London | On_North East | On_North West | On_Northern Ireland | On_Scotland | On_South East | On_South West | On_Wales | On_West Midlands | On_Yorkshire & Humber | Off_Channel Islands | Off_Dogger Bank | Off_East Scotland | Off_Hebrides | Off_Irish Sea | Off_Lundy | Off_Norfolk | Off_Pentland | Off_Shetlands
CCGT with CCS | On_East | 1419 | CCGT with CCS | 1419 | 619 | 12600 | 240 | 2503 | 335 | 2311 | 7836 | 0 | 0 | 5359 | 2972 | 0 | 0 | 0 | 0 | 0 | 0 | 0 | 0 | 0
CCGT with CCS | On_East Midlands | 619 | H2 Turbine | 359 | 0 | 527 | 1 | 194 | 162 | 408 | 250 | 0 | 125 | 644 | 850 | 0 | 0 | 0 | 0 | 0 | 0 | 0 | 0 | 0
CCGT with CCS | On_London | 12600 | Hydro Power | 0 | 0 | 0 | 10 | 0 | 0 | 2444 | 0 | 0 | 206 | 0 | 0 | 0 | 0 | 0 | 0 | 0 | 0 | 0 | 0 | 0
CCGT with CCS | On_North East | 240 | IGCC Biomass with CCS | 100 | 0 | 0 | 0 | 0 | 0 | 0 | 0 | 0 | 0 | 0 | 0 | 0 | 0 | 0 | 0 | 0 | 0 | 0 | 0 | 0
CCGT with CCS | On_North West | 2503 | Interconnector Benelux-Germany (Electricity) | 0 | 0 | 0 | 0 | 0 | 0 | 0 | 1000 | 0 | 0 | 0 | 0 | 0 | 0 | 0 | 0 | 0 | 0 | 0 | 0 | 0
CCGT with CCS | On_Northern Ireland | 335 | Interconnector France (Electricity) | 0 | 0 | 0 | 0 | 0 | 0 | 0 | 5000 | 0 | 0 | 0 | 0 | 0 | 0 | 0 | 0 | 0 | 0 | 0 | 0 | 0
CCGT with CCS | On_Scotland | 2311 | Interconnector Ireland (Electricity) | 0 | 0 | 0 | 0 | 0 | 0 | 0 | 0 | 0 | 2000 | 0 | 0 | 0 | 0 | 0 | 0 | 0 | 0 | 0 | 0 | 0
CCGT with CCS | On_South East | 7836 | Interconnector Nordel (Electricity) | 0 | 0 | 0 | 2000 | 0 | 0 | 0 | 0 | 0 | 0 | 0 | 0 | 0 | 0 | 0 | 0 | 0 | 0 | 0 | 0 | 0
CCGT with CCS | On_West Midlands | 5359 | Large Scale Ground Mounted Solar PV | 0 | 0 | 0 | 0 | 0 | 0 | 0 | 10000 | 0 | 0 | 0 | 0 | 0 | 0 | 0 | 0 | 0 | 0 | 0 | 0 | 0
CCGT with CCS | On_Yorkshire & Humber | 2972 | Nuclear (Gen III) | 6500 | 6000 | 0 | 1600 | 3500 | 0 | 0 | 3300 | 6500 | 2700 | 1600 | 3300 | 0 | 0 | 0 | 0 | 0 | 0 | 0 | 0 | 0
H2 Turbine | On_East | 359 | Nuclear (Gen IV) | 0 | 0 | 0 | 0 | 1200 | 0 | 0 | 0 | 0 | 0 | 0 | 0 | 0 | 0 | 0 | 0 | 0 | 0 | 0 | 0 | 0
H2 Turbine | On_London | 527 | Nuclear (Legacy) | 1190 | 0 | 0 | 0 | 0 | 0 | 0 | 0 | 0 | 0 | 0 | 0 | 0 | 0 | 0 | 0 | 0 | 0 | 0 | 0 | 0
H2 Turbine | On_North East | 1 | Nuclear (SMR Elec) | 0 | 0 | 4030 | 0 | 0 | 0 | 0 | 0 | 0 | 0 | 0 | 0 | 0 | 0 | 0 | 0 | 0 | 0 | 0 | 0 | 0
H2 Turbine | On_North West | 194 | Offshore Wind (fixed) | 0 | 0 | 0 | 0 | 0 | 0 | 0 | 0 | 0 | 0 | 0 | 0 | 0 | 0 | 0 | 0 | 5727 | 0 | 9273 | 0 | 0
H2 Turbine | On_Northern Ireland | 162 | Offshore Wind (floating) | 0 | 0 | 0 | 0 | 0 | 0 | 0 | 0 | 0 | 0 | 0 | 0 | 3581 | 3 | 9245 | 0 | 1029 | 1535 | 0 | 0 | 0
H2 Turbine | On_Scotland | 408 | Onshore Wind | 1832 | 1350 | 0 | 0 | 1386 | 1070 | 7167 | 1658 | 2254 | 1816 | 1109 | 0 | 0 | 0 | 0 | 0 | 0 | 0 | 0 | 0 | 0
H2 Turbine | On_South East | 250 | Tidal Stream | 0 | 0 | 0 | 0 | 0 | 667 | 593 | 0 | 0 | 0 | 0 | 0 | 2165 | 0 | 0 | 0 | 0 | 0 | 0 | 3786 | 0
H2 Turbine | On_Wales | 125 | Waste Gasification to power with CCS | 291 | 226 | 389 | 132 | 353 | 91 | 265 | 427 | 266 | 153 | 277 | 266 | 0 | 0 | 0 | 0 | 0 | 0 | 0 | 0 | 0
H2 Turbine | On_West Midlands | 644
H2 Turbine | On_Yorkshire & Humber | 850
Hydro Power | On_North East | 10
Hydro Power | On_Scotland | 2444
Hydro Power | On_Wales | 206
IGCC Biomass with CCS | On_East | 100
Interconnector Benelux-Germany (Electricity) | On_South East | 1000
Interconnector France (Electricity) | On_South East | 5000
Interconnector Ireland (Electricity) | On_Wales | 2000
Interconnector Nordel (Electricity) | On_North East | 2000
Large Scale Ground Mounted Solar PV | On_South East | 10000
Nuclear (Gen III) | On_East | 6500
Nuclear (Gen III) | On_East Midlands | 6000
Nuclear (Gen III) | On_North East | 1600
Nuclear (Gen III) | On_North West | 3500
Nuclear (Gen III) | On_South East | 3300
Nuclear (Gen III) | On_South West | 6500
Nuclear (Gen III) | On_Wales | 2700
Nuclear (Gen III) | On_West Midlands | 1600
Nuclear (Gen III) | On_Yorkshire & Humber | 3300
Nuclear (Gen IV) | On_North West | 1200
Nuclear (Legacy) | On_East | 1190
Nuclear (SMR Elec) | On_London | 4030
Offshore Wind (fixed) | Off_Irish Sea | 5727
Offshore Wind (fixed) | Off_Norfolk | 9273
Offshore Wind (floating) | Off_Channel Islands | 3581
Offshore Wind (floating) | Off_Dogger Bank | 3
Offshore Wind (floating) | Off_East Scotland | 9245
Offshore Wind (floating) | Off_Irish Sea | 1029
Offshore Wind (floating) | Off_Lundy | 1535
Onshore Wind | On_East | 1832
Onshore Wind | On_East Midlands | 1350
Onshore Wind | On_North West | 1386
Onshore Wind | On_Northern Ireland | 1070
Onshore Wind | On_Scotland | 7167
Onshore Wind | On_South East | 1658
Onshore Wind | On_South West | 2254
Onshore Wind | On_Wales | 1816
Onshore Wind | On_West Midlands | 1109
Tidal Stream | Off_Channel Islands | 2165
Tidal Stream | Off_Pentland | 3786
Tidal Stream | On_Northern Ireland | 667
Tidal Stream | On_Scotland | 593
Waste Gasification to power with CCS | On_East | 291
Waste Gasification to power with CCS | On_East Midlands | 226
Waste Gasification to power with CCS | On_London | 389
Waste Gasification to power with CCS | On_North East | 132
Waste Gasification to power with CCS | On_North West | 353
Waste Gasification to power with CCS | On_Northern Ireland | 91
Waste Gasification to power with CCS | On_Scotland | 265
Waste Gasification to power with CCS | On_South East | 427
Waste Gasification to power with CCS | On_South West | 266
Waste Gasification to power with CCS | On_Wales | 153
Waste Gasification to power with CCS | On_West Midlands | 277
Waste Gasification to power with CCS | On_Yorkshire & Humber | 266

## D2.4.3.F
Sim | k | x | t | p/kWh
1 | CCGT with CCS | Electricity | 2050 | 8.84
1 | Geothermal Plant (EGS) Electricity & Heat | Electricity | 2050 | 13.89
1 | Geothermal Plant (HSA) Electricity & Heat | Electricity | 2050 | 0
1 | H2 Turbine | Electricity | 2050 | 1.81
1 | Hydro Power | Electricity | 2050 | 4.83
1 | IGCC Biomass with CCS | Electricity | 2050 | 6.98
1 | Large Scale Ground Mounted Solar PV | Electricity | 2050 | 6.5
1 | Nuclear (Gen III) | Electricity | 2050 | 6.46
1 | Nuclear (Gen IV) | Electricity | 2050 | 7.16
1 | Nuclear (Legacy) | Electricity | 2050 | 0.91
1 | Nuclear (SMR Elec) | Electricity | 2050 | 8.76
1 | Offshore Wind (fixed) | Electricity | 2050 | 6.57
1 | Offshore Wind (floating) | Electricity | 2050 | 5.19
1 | Onshore Wind | Electricity | 2050 | 7.06
1 | Tidal Stream | Electricity | 2050 | 4
1 | Waste Gasification to power with CCS | Electricity | 2050 | 8.12
1 | H2 Plant (Biomass Gasification with CCS) | Hydrogen | 2050 | 2.58
1 | H2 Plant (Coal Gasification with CCS) | Hydrogen | 2050 | 4.03
1 | Anaerobic Digestion CHP Plant | Electricity | 2045 | 32.75
1 | CCGT with CCS | Electricity | 2045 | 7.26
1 | Gas Macro CHP | Electricity | 2045 | 77.82
1 | Geothermal Plant (EGS) Electricity & Heat | Electricity | 2045 | 11.11
1 | Geothermal Plant (HSA) Electricity & Heat | Electricity | 2045 | 0
1 | H2 Turbine | Electricity | 2045 | 1.16
1 | Hydro Power | Electricity | 2045 | 4.72
1 | IGCC Biomass with CCS | Electricity | 2045 | 6.98
1 | Large Scale Ground Mounted Solar PV | Electricity | 2045 | 8.1
1 | Nuclear (Gen III) | Electricity | 2045 | 6.42
1 | Nuclear (Gen IV) | Electricity | 2045 | 7.1
1 | Nuclear (Legacy) | Electricity | 2045 | 0.85
1 | Offshore Wind (fixed) | Electricity | 2045 | 7.41
1 | Offshore Wind (floating) | Electricity | 2045 | 5.98
1 | Onshore Wind | Electricity | 2045 | 7.08
1 | Tidal Stream | Electricity | 2045 | 4.71
1 | Waste Gasification to power with CCS | Electricity | 2045 | 8.12
1 | H2 Plant (Biomass Gasification with CCS) | Hydrogen | 2045 | 2.63
1 | H2 Plant (Coal Gasification with CCS) | Hydrogen | 2045 | 2.79
1 | Anaerobic Digestion CHP Plant | Electricity | 2040 | 14.73
1 | CCGT with CCS | Electricity | 2040 | 7.59
1 | Gas Macro CHP | Electricity | 2040 | 29.22
1 | Geothermal Plant (EGS) Electricity & Heat | Electricity | 2040 | 8.08
1 | Geothermal Plant (HSA) Electricity & Heat | Electricity | 2040 | 0
1 | H2 Turbine | Electricity | 2040 | 1.21
1 | Hydro Power | Electricity | 2040 | 4.61
1 | IGCC Biomass with CCS | Electricity | 2040 | 6.98
1 | Large Scale Ground Mounted Solar PV | Electricity | 2040 | 13.17
1 | Micro CHP - Space Heat | Electricity | 2040 | 325.54
1 | Micro Solar PV | Electricity | 2040 | 32.95
1 | Nuclear (Gen III) | Electricity | 2040 | 6.42
1 | Nuclear (Gen IV) | Electricity | 2040 | 7.42
1 | Nuclear (Legacy) | Electricity | 2040 | 0.79
1 | Offshore Wind (floating) | Electricity | 2040 | 6.82
1 | Onshore Wind | Electricity | 2040 | 7.23
1 | Tidal Stream | Electricity | 2040 | 5.08
1 | Waste Gasification to power with CCS | Electricity | 2040 | 8.12
1 | H2 Plant (Biomass Gasification with CCS) | Hydrogen | 2040 | 2.64
1 | H2 Plant (Coal Gasification with CCS) | Hydrogen | 2040 | 2.59
1 | Anaerobic Digestion CHP Plant | Electricity | 2035 | 16.95
1 | Biomass Fired Generation | Electricity | 2035 | 51.85
1 | CCGT | Electricity | 2035 | 7.27
1 | CCGT with CCS | Electricity | 2035 | 7.25
1 | Gas Macro CHP | Electricity | 2035 | 24.03
1 | Geothermal Plant (EGS) Electricity & Heat | Electricity | 2035 | 4.52
1 | Geothermal Plant (HSA) Electricity & Heat | Electricity | 2035 | 0
1 | H2 Turbine | Electricity | 2035 | 1.34
1 | Hydro Power | Electricity | 2035 | 4.5
1 | IGCC Biomass with CCS | Electricity | 2035 | 6.98
1 | Large Scale Ground Mounted Solar PV | Electricity | 2035 | 13.17
1 | Micro CHP - Space Heat | Electricity | 2035 | 127.97
1 | Micro Solar PV | Electricity | 2035 | 34.12
1 | Nuclear (Gen III) | Electricity | 2035 | 6.43
1 | Nuclear (Gen IV) | Electricity | 2035 | 7.44
1 | Nuclear (Legacy) | Electricity | 2035 | 0.72
1 | OCGT | Electricity | 2035 | 25.14
1 | Offshore Wind (fixed) | Electricity | 2035 | 12.06
1 | Onshore Wind | Electricity | 2035 | 7.41
1 | Tidal Stream | Electricity | 2035 | 7.29
1 | Waste Gasification to power with CCS | Electricity | 2035 | 8.12
1 | H2 Plant (Biomass Gasification with CCS) | Hydrogen | 2035 | 2.77
1 | H2 Plant (Coal Gasification with CCS) | Hydrogen | 2035 | 2.57
1 | Anaerobic Digestion CHP Plant | Electricity | 2030 | 14.16
1 | Biomass Fired Generation | Electricity | 2030 | 51.85
1 | CCGT | Electricity | 2030 | 6.12
1 | CCGT with CCS | Electricity | 2030 | 6.87
1 | Gas Macro CHP | Electricity | 2030 | 22.59
1 | Geothermal Plant (EGS) Electricity & Heat | Electricity | 2030 | 0
1 | Geothermal Plant (HSA) Electricity & Heat | Electricity | 2030 | 0
1 | H2 Turbine | Electricity | 2030 | 1.99
1 | Hydro Power | Electricity | 2030 | 4.39
1 | IGCC Biomass with CCS | Electricity | 2030 | 6.98
1 | Large Scale Ground Mounted Solar PV | Electricity | 2030 | 13.17
1 | Micro CHP - Space Heat | Electricity | 2030 | 131.11
1 | Micro Solar PV | Electricity | 2030 | 34.12
1 | Nuclear (Gen III) | Electricity | 2030 | 6.44
1 | Nuclear (Gen IV) | Electricity | 2030 | 7.45
1 | Nuclear (Legacy) | Electricity | 2030 | 0.66
1 | OCGT | Electricity | 2030 | 25.02
1 | Offshore Wind (fixed) | Electricity | 2030 | 12.48
1 | Onshore Wind | Electricity | 2030 | 7.63
1 | PC Coal | Electricity | 2030 | 48.8
1 | Tidal Stream | Electricity | 2030 | 7.4
1 | Waste Gasification to power with CCS | Electricity | 2030 | 8.12
1 | H2 Plant (Biomass Gasification with CCS) | Hydrogen | 2030 | 3.09
1 | H2 Plant (Coal Gasification with CCS) | Hydrogen | 2030 | 2.55
1 | Anaerobic Digestion CHP Plant | Electricity | 2025 | 11.98
1 | Biomass Fired Generation | Electricity | 2025 | 5.3
1 | CCGT | Electricity | 2025 | 5.3
1 | CCGT with CCS | Electricity | 2025 | 6.91
1 | Gas Macro CHP | Electricity | 2025 | 16.98
1 | Geothermal Plant (EGS) Electricity & Heat | Electricity | 2025 | 0
1 | Geothermal Plant (HSA) Electricity & Heat | Electricity | 2025 | 0
1 | H2 Turbine | Electricity | 2025 | 1.27
1 | Hydro Power | Electricity | 2025 | 4.28
1 | IGCC Biomass with CCS | Electricity | 2025 | 6.98
1 | Large Scale Ground Mounted Solar PV | Electricity | 2025 | 13.17
1 | Micro CHP - Space Heat | Electricity | 2025 | 150.3
1 | Micro Solar PV | Electricity | 2025 | 34.12
1 | Nuclear (Gen III) | Electricity | 2025 | 6.47
1 | Nuclear (Gen IV) | Electricity | 2025 | 7.47
1 | Nuclear (Legacy) | Electricity | 2025 | 0.6
1 | OCGT | Electricity | 2025 | 10.6
1 | Offshore Wind (fixed) | Electricity | 2025 | 12.1
1 | Onshore Wind | Electricity | 2025 | 7.14
1 | PC Coal | Electricity | 2025 | 21.21
1 | Tidal Stream | Electricity | 2025 | 7.72
1 | Waste Gasification to power with CCS | Electricity | 2025 | 8.12
1 | H2 Plant (Biomass Gasification with CCS) | Hydrogen | 2025 | 3.21
1 | H2 Plant (Coal Gasification with CCS) | Hydrogen | 2025 | 2.57
1 | Biomass Fired Generation | Electricity | 2020 | 13.06
1 | CCGT | Electricity | 2020 | 4.74
1 | CCGT with CCS | Electricity | 2020 | 6.62
1 | Converted Biomass Plant | Electricity | 2020 | 0
1 | Gas Macro CHP | Electricity | 2020 | 17.66
1 | Geothermal Plant (EGS) Electricity & Heat | Electricity | 2020 | 0
1 | Geothermal Plant (HSA) Electricity & Heat | Electricity | 2020 | 0
1 | H2 Turbine | Electricity | 2020 | 2.28
1 | Hydro Power | Electricity | 2020 | 3.39
1 | Large Scale Ground Mounted Solar PV | Electricity | 2020 | 13.17
1 | Micro Solar PV | Electricity | 2020 | 34.12
1 | Nuclear (Gen III) | Electricity | 2020 | 6.59
1 | Nuclear (Legacy) | Electricity | 2020 | 0.54
1 | OCGT | Electricity | 2020 | 23.73
1 | Offshore Wind (fixed) | Electricity | 2020 | 11.75
1 | Onshore Wind | Electricity | 2020 | 6.36
1 | PC Coal | Electricity | 2020 | 4.83
1 | H2 Plant (Coal Gasification with CCS) | Hydrogen | 2020 | 2.66
1 | Biomass Fired Generation | Electricity | 2015 | 51.84
1 | CCGT | Electricity | 2015 | 4.56
1 | Converted Biomass Plant | Electricity | 2015 | 0
1 | Gas Macro CHP | Electricity | 2015 | 17.21
1 | Geothermal Plant (EGS) Electricity & Heat | Electricity | 2015 | 0
1 | Geothermal Plant (HSA) Electricity & Heat | Electricity | 2015 | 0
1 | Hydro Power | Electricity | 2015 | 0
1 | Large Scale Ground Mounted Solar PV | Electricity | 2015 | 15.79
1 | Micro Solar PV | Electricity | 2015 | 36.27
1 | Nuclear (Gen III) | Electricity | 2015 | 6.6
1 | Nuclear (Legacy) | Electricity | 2015 | 0.48
1 | OCGT | Electricity | 2015 | 22.98
1 | Offshore Wind (fixed) | Electricity | 2015 | 10.73
1 | Oil Fired Generation | Electricity | 2015 | 14.47
1 | Onshore Wind | Electricity | 2015 | 5.02
1 | PC Coal | Electricity | 2015 | 3.78
1 | H2 Plant (Coal Gasification with CCS) | Hydrogen | 2015 | 2.79
1 | H2 Plant (Electrolysis) | Hydrogen | 2015 | 3

## D2.4.4.A
[8 empty] | DB Version | 4.0
[8 empty] | AIMMS Version | 4.0
[8 empty] | Number of Successful Sims | 1
|  | Selected Simulation | [5 empty] | Last Sim # | 1
|  | Show Historic Data | [5 empty] | Total System Cost | 849745582534.2001
(Leave "Simulation" blank to average results across all simulations)
Order | Product | 2010 (Historic) | 2015 | 2020 | 2025 | 2030 | 2035 | 2040 | 2045 | 2050 | Order | Technology | 2010 (Historic) | 2015 | 2020 | 2025 | 2030 | 2035 | 2040 | 2045 | 2050 | Order | Technology | 2010 (Historic) | 2015 | 2020 | 2025 | 2030 | 2035 | 2040 | 2045 | 2050 | Order | Technology | 2010 (Historic) | 2015 | 2020 | 2025 | 2030 | 2035 | 2040 | 2045 | 2050 | Order | Technology | 2010 (Historic) | 2015 | 2020 | 2025 | 2030 | 2035 | 2040 | 2045 | 2050 | Order | Product | 2010 (Historic) | 2015 | 2020 | 2025 | 2030 | 2035 | 2040 | 2045 | 2050 | Order | Technology | 2010 (Historic) | 2015 | 2020 | 2025 | 2030 | 2035 | 2040 | 2045 | 2050 | Order | Technology | 2010 (Historic) | 2015 | 2020 | 2025 | 2030 | 2035 | 2040 | 2045 | 2050 | Order | Storage Technology | 2010 (Historic) | 2015 | 2020 | 2025 | 2030 | 2035 | 2040 | 2045 | 2050 | Order | Storage Technology | 2010 (Historic) | 2015 | 2020 | 2025 | 2030 | 2035 | 2040 | 2045 | 2050 | Order | Retrofit Technology | 2020 | 2030 | Order | Retrofit Technology | 2030 | 2035 | 2040 | 2045 | 2050 | Order | Technology | 2010 (Historic) | 2015 | 2020 | 2025 | 2030 | 2035 | 2040 | 2045 | 2050 | Order | Technology | 2015 | 2020 | 2025 | 2030 | 2035 | 2040 | 2045 | 2050 | Order | Technology | 2015 | 2020 | 2025 | 2030 | 2035 | 2040 | 2045 | 2050 | Order | Technology | 2015 | 2020 | 2025 | 2030 | 2035 | 2040 | 2045 | 2050 | Order | Technology | 2015 | 2020 | 2025 | 2030 | 2035 | 2040 | 2045 | 2050 | Order | Technology | 2015 | 2020 | 2025 | 2030 | 2035 | 2040 | 2045 | 2050 | Order | Technology | 2015 | 2020 | 2025 | 2030 | 2035 | 2040 | 2045 | 2050
15 | Liquid Fuel | 820.3 | 773.8337 | 752.024 | 701.6338 | 647.796 | 566.9428 | 526.6296 | 484.6427 | 415.805 | 2 | Interconnector Benelux-Germany (Electricity) | 1 | 0.99999 | 0.99998 | 0.99997 | 0.99996 | 0.99995 | 0.99994 | 0.99993 | 0.99992 | 7 | Oil Fired Generation | 4.9 | 0.010288 | 0 | 0 | 0 | 0 | 0 | 0 | 0 | 2 | Solid Fuel Boiler - Space Heat | 7 | 0 | 0 | 0 | 0 | 0 | 0 | 0 | 0 | 2 | Car ICE (A/B Segment) | 11.08 | 11.2486 | 12.0985 | 13.0845 | 13.6383 | 11.3217 | 7.2632 | 5.2278 | 3.8147 | 9 | Electricity | 0 | 0.35219 | 1.0116 | 2.3835 | 4.3347 | 8.0659 | 13.057 | 22.2871 | 36.1309 | 3 | Other CO2 | 23 | 0 | 0 | 0 | 0 | 0 | 0 | 0 | 0 | 2 | Industry I1 HTP Baseline | 0 | 6.1762 | 5.1769 | 2.7836 | 1.6058 | 0 | 0 | 0 | 0 | 174 | Pumped Storage of Electricity | 26.7 | 25.46 | 24.12 | 22.78 | 21.44 | 20.1 | 18.76 | 17.42 | 16.08 | 174 | Pumped Storage of Electricity | 2.86 | 2.66 | 2.52 | 2.38 | 2.24 | 2.1 | 1.96 | 1.82 | 1.68 | 6 | CCGT to CCGT with CCS | 0.0005 | 2.8782 | 9 | Dwelling (HD, ThP) to Dwelling (HD, ThP with Retrofix) | 0.47544 | 0.92502 | 0 | 0 | 0 | 2 | Solid Fuel Boiler - Hot Water | 0.3 | 0 | 0 | 0 | 0 | 0 | 0 | 0 | 0 | 2 | H2 Plant (Electrolysis) | 0.90459 | 0 | 0 | 0 | 0 | 0 | 0 | 0 | 2 | Industry I1 HTP Baseline | 5.6403 | 4.7278 | 2.5421 | 1.4665 | 0 | 0 | 0 | 0 | 9 | Industry I1 HTP Hyd Sw | 0 | 0.029795 | 0.029795 | 0.029795 | 0.029795 | 0 | 0 | 0 | 3 | Industry I1 HTP Bio Sw | 0.39271 | 1.1826 | 1.1826 | 1.1826 | 1.1826 | 0.78988 | 0 | 0 | 85 | Oil Boiler - Space Heat | 24.5717 | 18.2012 | 12.7409 | 8.7973 | 4.8537 | 0 | 0 | 0 | 86 | Oil Boiler - Hot Water | 0.86797 | 0.64398 | 0.44798 | 0.30799 | 0.16799 | 0 | 0 | 0
18 | Biofuel Imports | 10.6 | 0 | 0 | 30 | 38 | 46 | 54 | 62 | 70 | 3 | Interconnector France (Electricity) | 2 | 2 | 3 | 2.9999 | 3.9999 | 3.9999 | 4.9999 | 4.9999 | 4.9998 | 9 | OCGT | 1 | 0.51306 | 0.43694 | 1.6532 | 0.23554 | 0.10261 | 0 | 0 | 0 | 34 | Oil Boiler - Space Heat | 34.1 | 25.8486 | 19.1471 | 13.403 | 9.2544 | 0 | 0 | 0 | 0 | 3 | Car ICE (C/D Segment) | 17.34 | 17.594 | 18.9232 | 20.4655 | 21.4059 | 22.1533 | 23.4789 | 20.2292 | 11.0496 | 10 | Hydrogen | 0 | 0 | 0 | 0 | 0 | 0 | 0 | 0 | 3.526 | 4 | Industry Sector (process CO2) | 11.1 | 0 | 0 | 0 | 0 | 0 | 0 | 0 | 0 | 3 | Industry I1 HTP Bio Sw | 0 | 0.053323 | 0.16057 | 0.16057 | 0.16057 | 0.16057 | 0.10725 | 0 | 0 | 175 | Compressed Air Storage of Electricity | 0 | 2.2996e-10 | 5.0849e-10 | 8.3837e-10 | 1.2012e-09 | 1.6086e-09 | 2.0374e-09 | 2.2071e-09 | 2.371e-09 | 175 | Compressed Air Storage of Electricity | 0 | 0 | 0 | 0 | 0 | 0 | 1.0267e-10 | 1.0855e-10 | 1.1344e-10 |  |  |  |  | 15 | Dwelling (MD, ThP) to Dwelling (MD, ThP with Retrofix) | 0 | 1.575 | 2.5 | 1.096 | 0.99649 | 34 | Oil Boiler - Hot Water | 3.9 | 3.101 | 2.3007 | 1.6005 | 1.1003 | 0 | 0 | 0 | 0 | 3 | H2 Plant (Coal Gasification with CCS) | 0.0039312 | 4.3531 | 20.498 | 31.9807 | 31.9807 | 31.9807 | 28.9804 | 15.52 | 3 | Industry I1 HTP Bio Sw | 0.14168 | 0.42666 | 0.42666 | 0.42666 | 0.42666 | 0.28498 | 0 | 0 | 10 | Industry I1 HTP Hyd Sw CCS | 0 | 0 | 0.71356 | 0.71356 | 0.71356 | 0.71356 | 0 | 0 | 4 | Industry I1 HTP Bio Sw CCS | 0 | 0 | 0.39271 | 1.1826 | 1.6668 | 1.6668 | 1.3527 | 0.64221 | 87 | Gas Boiler - Space Heat | 250.8392 | 279.5865 | 283.797 | 283.456 | 280.0071 | 252.1283 | 215.1855 | 171.0049 | 88 | Gas Boiler - Hot Water | 15.1451 | 15.5504 | 15.9582 | 16.2242 | 17.1798 | 14.2069 | 9.1365 | 2.6053
19 | Gas | 1023.8 | 837.229 | 968.1897 | 1003.2364 | 911.4875 | 810.0923 | 761.5536 | 655.6901 | 432.0835 | 4 | Interconnector Ireland (Electricity) | 0.5 | 0.5 | 0.99999 | 0.99999 | 1.5 | 1.5 | 2 | 2 | 2 | 10 | PC Coal | 107.7 | 127.3353 | 43.4463 | 2.54 | 0.31028 | 0 | 0 | 0 | 0 | 35 | Gas Boiler - Space Heat | 294.9 | 315.1352 | 329.1246 | 321.3678 | 296.5553 | 282.0845 | 236.8114 | 123.166 | 0 | 4 | LGV (ICE) | 3.21 | 3.6864 | 4.179 | 4.5581 | 4.8596 | 5.0081 | 4.8899 | 4.0488 | 2.3333 | 15 | Liquid Fuel | 444.8 | 385.9345 | 397.2709 | 393.6499 | 369.7394 | 330.5963 | 299.5186 | 259.2074 | 197.0479 | 5 | Industry Sector (combustion) | 59.5 | 0 | 0 | 0 | 0 | 0 | 0 | 0 | 0 | 4 | Industry I1 HTP Bio Sw CCS | 0 | 0 | 0 | 0.053323 | 0.16057 | 0.22632 | 0.22632 | 0.18367 | 0.0872 | 176 | Battery - NaS | 0 | 0 | 1.9846e-10 | 3.3347e-10 | 4.1258e-10 | 5.0046e-10 | 5.9042e-10 | 6.5393e-10 | 7.2162e-10 | 176 | Battery - NaS | 0 | 0 | 0 | 0 | 0 | 0 | 0 | 1.0778e-10 | 1.1825e-10 |  |  |  |  | 21 | Dwelling (LD, ThP) to Dwelling (LD, ThP with Retrofix) | 0 | 0 | 0 | 1.404 | 1.5035 | 35 | Gas Boiler - Hot Water | 49.3 | 58.8634 | 61.3309 | 62.8221 | 53.1033 | 45.0408 | 17.3802 | 0 | 0 | 5 | H2 Plant (Biomass Gasification with CCS) | 0 | 0 | 1.0643 | 2.1908 | 31.806 | 65.5787 | 68.7176 | 76.6116 | 4 | Industry I1 HTP Bio Sw CCS | 0 | 0 | 0.14168 | 0.42666 | 0.60137 | 0.60137 | 0.48802 | 0.2317 | 16 | Industry I2 HTP Hyd Sw | 0 | 0 | 0.0036121 | 0.073533 | 0.073533 | 0.073533 | 0.069921 | 0 | 15 | Industry I2 HTP Bio Sw CCS | 0 | 0 | 0.066478 | 0.20019 | 0.46913 | 1.0101 | 1.7438 | 1.6639 | 91 | Biomass Boiler - Space Heat | 2.502 | 1.251 | 7.8965 | 7.8965 | 7.8965 | 0 | 0 | 0 | 92 | Biomass Boiler - Hot Water | 0.66533 | 0.33267 | 0 | 0 | 0 | 0 | 0 | 0
20 | Coal | 383.1 | 374.4608 | 145.1767 | 46.1553 | 50.8388 | 47.1109 | 45.986 | 41.954 | 26.7278 | 5 | Interconnector Nordel (Electricity) | 0 | 0 | 1 | 1 | 2 | 2 | 2 | 2 | 2 | 14 | CCGT | 174 | 110.4523 | 160.4613 | 139.6502 | 48.3353 | 16.0112 | 0 | 0 | 0 | 37 | Biomass Boiler - Space Heat | 0 | 9.7026 | 5.1365 | 29.9688 | 32.4228 | 32.4228 | 0 | 0 | 0 | 5 | MGV (ICE Euro 6) | 0 | 0.028288 | 0.06094 | 0.085074 | 0.06753 | 0.034878 | 0.010744 | 0 | 0 | 19 | Gas | 0 | 3.0312 | 8.4858 | 19.7524 | 35.0893 | 52.2881 | 58.3433 | 54.7957 | 48.2004 | 7 | Power Sector | 178.8 | 0 | 0 | 0 | 0 | 0 | 0 | 0 | 0 | 5 | Industry I1 HTP CCS | 0 | 0 | 0 | 0.27786 | 0.27786 | 0.27786 | 0.27786 | 0 | 0 | 177 | Battery - Li-ion | 0 | 0 | 0 | 1.0845e-10 | 1.329e-10 | 1.6556e-10 | 2.154e-10 | 2.7895e-10 | 3.6762e-10 | 177 | Battery - Li-ion | 0 | 0 | 0 | 1.0684e-10 | 1.3023e-10 | 1.6148e-10 | 2.0979e-10 | 2.7092e-10 | 3.5136e-10 | [11 empty] | 37 | Biomass Boiler - Hot Water | 0 | 0.84397 | 1.8948 | 0 | 0 | 0 | 0 | 0 | 0 | [10 empty] | 5 | Industry I1 HTP CCS | 0 | 0 | 0.25375 | 0.25375 | 0.25375 | 0.25375 | 0 | 0 | 24 | Industry I2 LTP Hyd Sw CCS | 0 | 0 | 0 | 0 | 0.34241 | 1.1702 | 2.4491 | 5.4075 | 18 | Industry I2 LTP Bio Sw | 0.18823 | 0.56681 | 1.3283 | 1.1401 | 0.76148 | 0 | 0 | 0 | 93 | Electric Resistive Heating - Space Heat | 24.5717 | 18.2012 | 12.7409 | 8.7973 | 4.8537 | 0 | 15.6341 | 39.72 | 94 | Electric Resistive Heating - Hot Water | 1.9599 | 1.4839 | 0.97996 | 0.66264 | 0.31732 | 6.6266 | 6.9649 | 7.6521
22 | Biomass Imports | 0 | 0.38822 | 0 | 0 | 0.0043465 | 52.5923 | 61.5 | 42.25 | 23 | 7 | Oil Fired Generation | 3.8 | 0.0665 | 0 | 0 | 0 | 0 | 0 | 0 | 0 | 15 | CCGT with CCS | 0 | 0 | 3.2419 | 40.371 | 101.7863 | 88.2165 | 128.4902 | 163.9065 | 130.8904 | 38 | Electric Resistive Heating - Space Heat | 34.4 | 25.8531 | 19.1504 | 13.4053 | 9.256 | 0 | 0 | 66.2014 | 158.4278 | 6 | MGV (ICE) | 0.10115 | 0.067433 | 0.033717 | 0 | 0 | 0 | 0 | 0 | 0 | [11 empty] | 8 | Buildings Sector | 104.9 | 0 | 0 | 0 | 0 | 0 | 0 | 0 | 0 | 7 | Industry I1 HTP Gas Sw | 0 | 0.13048 | 0.39291 | 0.92076 | 0.92076 | 0.92076 | 0.79029 | 0.52785 | 0 | 178 | Flow battery - Zn-Br | 0 | 0 | 1.0153e-10 | 1.6279e-10 | 1.9122e-10 | 2.24e-10 | 2.6464e-10 | 3.0302e-10 | 3.4848e-10 | 178 | Flow battery - Zn-Br | 0 | 0 | 0 | 1.5233e-10 | 1.6024e-10 | 1.737e-10 | 2.0751e-10 | 2.5695e-10 | 3.0568e-10 | [11 empty] | 38 | Electric Resistive Heating - Hot Water | 8.8 | 7.0122 | 5.3331 | 3.5061 | 2.3708 | 0 | 23.1326 | 37.3842 | 33.5387 | [10 empty] | 7 | Industry I1 HTP Gas Sw | 0.58573 | 1.7638 | 4.1334 | 4.1334 | 4.1334 | 3.5477 | 2.3696 | 0 | 52 | Industry I6 HTP Hyd Sw | 0.36075 | 1.2039 | 2.8998 | 6.3107 | 12.8107 | 12.5727 | 12.6825 | 13.4956 | 19 | Industry I2 LTP Bio Sw CCS | 0 | 0 | 0.18823 | 0.56681 | 1.3283 | 1.2906 | 1.0643 | 0.60918 | 102 | ASHP1 (Space Heat) | 0.14883 | 0.51917 | 1.4407 | 3.7338 | 6.2096 | 15.4516 | 14.5301 | 12.237 | 100 | Micro Solar Thermal (south facing) | 0.37174 | 0.24782 | 0.12391 | 0 | 0 | 0 | 0 | 0
23 | UK Biomass | 28.9 | 24.6451 | 32.1241 | 70.1325 | 84.159 | 98.1855 | 112.212 | 126.2385 | 140.265 | 9 | OCGT | 3.9795 | 3.3165 | 2.8244 | 2.4833 | 1.5226 | 0.66325 | 0 | 0 | 0 | 17 | Nuclear (Legacy) | 62.1 | 53.4534 | 53.4534 | 42.6906 | 42.6906 | 22.021 | 7.2833 | 7.2833 | 7.276 | 41 | ASHP1 (Space Heat) | 0 | 0.93615 | 3.2656 | 9.062 | 19.1244 | 22.9204 | 48.595 | 49.0757 | 27.559 | 7 | HGV (ICE Euro 6) | 0 | 0.059188 | 0.12732 | 0.16861 | 0.10942 | 0.041285 | 0 | 0 | 0 | [11 empty] | 9 | Transport Sector | 126.9 | 0 | 0 | 0 | 0 | 0 | 0 | 0 | 0 | 8 | Industry I1 HTP Gas Sw CCS | 0 | 0 | 0 | 0.13048 | 0.39291 | 0.92076 | 1.1488 | 1.9906 | 2.7061 | 179 | Flow battery - Redox | 0 | 0 | 0 | 1.4169e-10 | 1.7486e-10 | 2.1735e-10 | 2.746e-10 | 3.3822e-10 | 4.1627e-10 | 179 | Flow battery - Redox | 0 | 0 | 0 | 0 | 0 | 1.0537e-10 | 1.3339e-10 | 1.6447e-10 | 2.0062e-10 | [11 empty] | 41 | ASHP1 (Hot Water) | 0 | 0.17045 | 0.9323 | 2.828 | 3.1492 | 2.9423 | 1.9649 | 0 | 0 | [10 empty] | 8 | Industry I1 HTP Gas Sw CCS | 0 | 0 | 0.58573 | 1.7638 | 4.1334 | 5.157 | 8.936 | 12.148 | 60 | Industry I6 LTP Hyd Sw | 0 | 0.43249 | 1.3024 | 3.052 | 6.5712 | 10.5034 | 11.1217 | 12.2029 | 28 | Industry I2 SpH Bio Sw | 0 | 0.023652 | 0.071224 | 0.071224 | 0.047572 | 0 | 0 | 0 | 104 | ASHP2 (Space Heat) | 0.14883 | 0.51917 | 1.4407 | 3.7338 | 9.2908 | 23.1185 | 31.7817 | 54.0646 | 101 | ASHP1 (Hot Water) | 0.049922 | 0.27305 | 0.82827 | 0.82827 | 0.77835 | 0.55522 | 0 | 0
26 | Dry Waste Resource | 17 | 0.024582 | 0.019477 | 0.06345 | 0.055486 | 0.028046 | 0.00060655 | 75.8176 | 95.1455 | 10 | PC Coal | 27.4205 | 17.8484 | 12.1955 | 6.2971 | 2.0057 | 0 | 0 | 0 | 0 | 18 | Nuclear (Gen III) | 0 | 0.0039312 | 0.0078625 | 26.7402 | 85.7087 | 144.6772 | 203.6457 | 262.6142 | 275.1863 | 42 | ASHP2 (Space Heat) | 0 | 0.93615 | 3.2656 | 9.062 | 23.4852 | 54.527 | 112.553 | 144.604 | 209.8552 | 8 | HGV (ICE) | 0.23795 | 0.15863 | 0.079317 | 0 | 0 | 0 | 0 | 0 | 0 | [11 empty] | 10 | International A & S | 40.2 | 0 | 0 | 0 | 0 | 0 | 0 | 0 | 0 | 11 | Industry I1 Mot Baseline | 0 | 1.0563 | 1.0767 | 1.0519 | 1.0425 | 1.0207 | 1.0078 | 0.99167 | 0.9755 | 181 | Geological Storage of Hydrogen | 0 | 0.27946 | 1.4526 | 4.9454 | 10.4783 | 25.021 | 28.6148 | 28.6148 | 28.6148 | 181 | Geological Storage of Hydrogen | 0 | 0.069864 | 0.36314 | 1.2363 | 2.6196 | 6.2553 | 7.1537 | 7.1537 | 7.1537 | [11 empty] | 42 | ASHP2 (Hot Water) | 0 | 0.87114 | 2.8489 | 6.8515 | 20.9182 | 35.4045 | 44.6805 | 52.9425 | 59.1894 | [10 empty] | 12 | Industry I1 Oth Baseline | 0.75151 | 0.76603 | 0.74841 | 0.7417 | 0.72617 | 0.71705 | 0.70554 | 0.69404 | 86 | Industry I8 LTP Hyd Sw | 0.54248 | 2.4229 | 6.205 | 13.8121 | 13.2697 | 11.3893 | 7.6072 | 0 | 34 | Industry I3 SpH Bio Sw | 0.22201 | 0.66855 | 1.5667 | 2.4316 | 1.9851 | 1.0869 | 0 | 0 | [10 empty] | 103 | ASHP2 (Hot Water) | 0.14883 | 0.51917 | 1.4407 | 3.7338 | 6.1055 | 8.0881 | 9.0813 | 10.1124
27 | Wet Waste | 26.4 | 0 | 0 | 0 | 0 | 0 | 0 | 37.0401 | 37.0401 | 14 | CCGT | 34.1 | 30.236 | 25.7494 | 25.5175 | 13.8805 | 6.0463 | 0 | 0 | 0 | 19 | Nuclear (Gen IV) | 0 | 0 | 0 | 0.0039312 | 0.0078625 | 0.011794 | 0.015725 | 9.435 | 9.435 | [11 empty] | 9 | Bus (ICE) | 0.171 | 0.16084 | 0.14489 | 0.11298 | 0.066144 | 0.02509 | 0 | 0 | 0 | [11 empty] | 13 | Other CO2 emissions | 0 | 19.4 | 17.4 | 15.7 | 14.3 | 14.3 | 14.3 | 14.3 | 14.3 | 12 | Industry I1 Oth Baseline | 0 | 0.82292 | 0.83881 | 0.81952 | 0.81218 | 0.79517 | 0.78518 | 0.77258 | 0.75999 | 182 | Building Space Heat Storage | 40.1 | 51.4457 | 38.0757 | 56.0944 | 82.9489 | 105.0184 | 190.2968 | 275.1139 | 330.1168 | 182 | Building Space Heat Storage | 0 | 25.7228 | 19.0378 | 28.0472 | 41.4744 | 52.5092 | 95.1484 | 137.5569 | 165.0584 | [11 empty] | 44 | Micro Solar Thermal (south facing) | 0 | 0.24408 | 0.16272 | 0.081359 | 0 | 0 | 0 | 0 | 0 | [10 empty] | 13 | Industry I2 HTP Baseline | 3.5896 | 3.7703 | 3.7274 | 3.4026 | 2.8833 | 1.6637 | 0 | 0 | 87 | Industry I8 LTP Hyd Sw CCS | 0 | 0 | 1.3317 | 4.0103 | 9.398 | 10.0871 | 15.6077 | 29.7981 | 41 | Industry I5 DaS Bio Sw | 0.20353 | 0.61291 | 1.4363 | 2.8889 | 2.4796 | 1.6562 | 0 | 0
31 | Nuclear | 162.2 | 141.6519 | 141.6622 | 182.0915 | 332.7485 | 467.281 | 576.0386 | 745.7964 | 908.1155 | 15 | CCGT with CCS | 0 | 0 | 0.43669 | 5.4367 | 14.4194 | 14.6452 | 23.6668 | 25.6897 | 35.2535 | 23 | Nuclear (SMR Elec) | 0 | 0 | 0 | 0 | 0.00011138 | 13.583 | 13.583 | 13.583 | 58.137 | [11 empty] | 12 | Car Hybrid (A/B Segment) | 0 | 0.07215 | 0.11115 | 0.08229 | 0.0234 | 1.4878 | 4.1099 | 3.5148 | 1.5732 | [11 empty] | 16 | Industry I1 HTP Baseline | 0 | 4.7117 | 3.9494 | 2.1235 | 1.225 | 0 | 0 | 0 | 0 | 13 | Industry I2 HTP Baseline | 0 | 0.46226 | 0.48552 | 0.47999 | 0.43817 | 0.37129 | 0.21424 | 0 | 0 | 183 | Building Hot Water Storage | 13.1 | 9.178 | 11.6296 | 11.2565 | 13.5802 | 20.7635 | 48.942 | 60.4566 | 69.7565 | 183 | Building Hot Water Storage | 0 | 4.589 | 5.8148 | 5.6283 | 6.7901 | 10.3818 | 24.471 | 30.2283 | 34.8783 | [32 empty] | 15 | Industry I2 HTP Bio Sw CCS | 0 | 0 | 0.066186 | 0.19931 | 0.46707 | 1.0056 | 1.7362 | 1.6566 | 95 | Car Hydrogen FCV (A/B Segment) | 0 | 0 | 0 | 0 | 0 | 0 | 0 | 3.526 | 46 | Industry I5 SpH Bio Sw | 0.033685 | 0.10144 | 0.23771 | 0.47812 | 0.96167 | 1.037 | 1.0415 | 1.0428
33 | Wind | 10.2 | 0 | 0 | 0 | 0 | 0 | 0 | 0 | 0 | 17 | Nuclear (Legacy) | 10.17 | 8.741 | 8.741 | 6.981 | 6.981 | 3.601 | 1.191 | 1.191 | 1.1898 | 26 | Biomass Fired Generation | 1.4 | 0.034808 | 0.11138 | 0.20885 | 0.013923 | 0.0069616 | 0 | 0 | 0 | [11 empty] | 13 | Car Hybrid (C/D Segment) | 0 | 0.11285 | 0.17385 | 0.12871 | 0.0366 | 0 | 0 | 4.621 | 12.7648 | [11 empty] | 17 | Industry I1 HTP Bio Sw | 0 | 0.27278 | 0.82144 | 0.82144 | 0.82144 | 0.82144 | 0.54866 | 0 | 0 | 15 | Industry I2 HTP Bio Sw CCS | 0 | 0 | 0 | 0.017084 | 0.051446 | 0.12056 | 0.25957 | 0.44814 | 0.4276 | 184 | District Heat Storage | 0 | 1.7047e-08 | 3.7841e-08 | 6.2503e-08 | 8.9629e-08 | 1.1944e-07 | 1.5255e-07 | 1.7236e-07 | 1.9245e-07 | 184 | District Heat Storage | 0 | 1.7047e-08 | 3.7841e-08 | 6.2503e-08 | 8.9629e-08 | 1.1944e-07 | 1.5255e-07 | 1.7236e-07 | 1.9245e-07 | [32 empty] | 16 | Industry I2 HTP Hyd Sw | 0 | 0 | 0.0036076 | 0.073442 | 0.073442 | 0.073442 | 0.069834 | 0 | 105 | H2 Turbine | 0 | 0.20527 | 8.8678 | 5.6693 | 19.6808 | 50.0711 | 47.2636 | 26.9513 | 47 | Industry I6 DaS Baseline | 0.50023 | 0.51254 | 0.51621 | 0.52053 | 0.52 | 0.51134 | 0.49834 | 0.47958
34 | Wind (onshore) | 0 | 19.8154 | 27.3672 | 32.5346 | 30.5749 | 30.1173 | 30.8401 | 34.3048 | 45.1 | 18 | Nuclear (Gen III) | 0 | 0.0005 | 0.001 | 3.401 | 10.901 | 18.401 | 25.901 | 33.401 | 35 | 27 | Converted Biomass Plant | 0 | 0.29006 | 1.0364 | 0 | 0 | 0 | 0 | 0 | 0 | [11 empty] | 14 | LGV (Hybrid) | 0 | 0 | 0 | 0 | 0 | 0 | 0.063528 | 0.17549 | 0.17549 | [11 empty] | 18 | Industry I1 HTP Bio Sw CCS | 0 | 0 | 0 | 0.053521 | 0.16117 | 0.22716 | 0.22716 | 0.18435 | 0.087524 | 16 | Industry I2 HTP Hyd Sw | 0 | 0 | 0 | 0.00093119 | 0.018957 | 0.018957 | 0.018957 | 0.018026 | 0 | 186 | Pumped Heat Electricity Storage | 0 | 3.6104e-10 | 1.1837e-09 | 6.9609e-09 | 20.2103 | 50.1288 | 53.6526 | 53.6526 | 120.1157 | 186 | Pumped Heat Electricity Storage | 0 | 0 | 1.6152e-10 | 9.4159e-10 | 2.8872 | 7.1613 | 7.6647 | 7.6647 | 17.1594 | [32 empty] | 17 | Industry I2 LTP Baseline | 14.2198 | 12.7097 | 6.8306 | 4.8923 | 0 | 0 | 0 | 0 | [10 empty] | 49 | Industry I6 HTP Bio Sw | 0.47997 | 1.4453 | 1.4453 | 1.4453 | 1.4453 | 1.4453 | 0.96538 | 0
35 | Wind (shallow offshore) | 0 | 14.9392 | 30.1795 | 29.0365 | 27.8934 | 16.3833 | 0 | 0 | 50.8871 | 19 | Nuclear (Gen IV) | 0 | 0 | 0 | 0.0005 | 0.001 | 0.0015 | 0.002 | 1.2 | 1.2 | 29 | IGCC Biomass with CCS | 0 | 0 | 0 | 0.74257 | 0.74257 | 0.74257 | 0.74257 | 0.74257 | 0.74257 | [11 empty] | 16 | HGV (ETI Hybrid) | 0 | 0 | 0 | 0.0038293 | 0.010555 | 0.011127 | 0.0073081 | 0.00057709 | 0 | [11 empty] | 19 | Industry I1 HTP CCS | 0 | 0 | 0 | 0.041589 | 0.041589 | 0.041589 | 0.041589 | 0 | 0 | 17 | Industry I2 LTP Baseline | 0 | 1.8312 | 1.6367 | 0.87964 | 0.63002 | 0 | 0 | 0 | 0 | [54 empty] | 18 | Industry I2 LTP Bio Sw | 0.41239 | 1.2418 | 2.9102 | 2.4978 | 1.6683 | 0 | 0 | 0 | [10 empty] | 50 | Industry I6 HTP Bio Sw CCS | 0 | 0 | 0.47997 | 0.47997 | 0.47997 | 0.47997 | 0.47997 | 0.095993
36 | Wind (deep offshore) | 0 | 0 | 0 | 0 | 0 | 0 | 0 | 1.5149 | 60.154 | 23 | Nuclear (SMR Elec) | 0 | 0 | 0 | 0 | 0 | 1.8292 | 1.8292 | 1.8292 | 7.8292 | 30 | Incineration of Waste | 5.7 | 0 | 0 | 0 | 0 | 0 | 0 | 0 | 0 | [11 empty] | 17 | MGV (ETI Hybrid) | 0 | 0 | 0 | 0.0016058 | 0.0044132 | 0.0093647 | 0.016504 | 0.013691 | 0.0087349 | [11 empty] | 21 | Industry I1 HTP Gas Sw | 0 | 0.063412 | 0.19096 | 0.44749 | 0.44749 | 0.44749 | 0.38408 | 0.25654 | 0 | 18 | Industry I2 LTP Bio Sw | 0 | 0.073078 | 0.22006 | 0.51571 | 0.44263 | 0.29564 | 0 | 0 | 0 | [54 empty] | 19 | Industry I2 LTP Bio Sw CCS | 0 | 0 | 0.41239 | 1.2418 | 2.9102 | 2.8277 | 2.3319 | 1.3347 | [10 empty] | 53 | Industry I6 LTP Baseline | 1.0666 | 0.97858 | 0.83217 | 0.68592 | 0.37068 | 0 | 0 | 0
37 | Solar | 0 | 18.3558 | 47.6634 | 47.5004 | 47.3375 | 47.3375 | 36.1837 | 9.066 | 23.6711 | 26 | Biomass Fired Generation | 0.3 | 0.225 | 0.18 | 0.135 | 0.09 | 0.045 | 0 | 0 | 0 | 33 | Waste Gasification to power with CCS | 0 | 0 | 0 | 0 | 0 | 0.00011793 | 0.00015724 | 19.6563 | 24.6693 | [11 empty] | 18 | Bus (ETI Hybrid) | 0 | 0 | 0 | 0.003194 | 0.0053929 | 0.0053879 | 0.0022038 | 0 | 0 | [11 empty] | 22 | Industry I1 HTP Gas Sw CCS | 0 | 0 | 0 | 0.012442 | 0.037466 | 0.087799 | 0.10954 | 0.18981 | 0.25804 | 19 | Industry I2 LTP Bio Sw CCS | 0 | 0 | 0 | 0.073078 | 0.22006 | 0.51571 | 0.50109 | 0.41323 | 0.23651 | [54 empty] | 20 | Industry I2 LTP CCS | 0 | 0 | 0.56747 | 1.7089 | 3.9633 | 3.3958 | 2.2544 | 0 | [10 empty] | 54 | Industry I6 LTP Bio Sw | 0.39639 | 1.1937 | 1.1937 | 1.1937 | 1.1937 | 1.1937 | 0.79728 | 0
38 | Hydro | 3.6 | 4.9406 | 6.9985 | 9.798 | 9.798 | 9.798 | 9.798 | 9.798 | 9.798 | 27 | Converted Biomass Plant | 0 | 1.875 | 1.8731 | 0 | 0 | 0 | 0 | 0 | 0 | 36 | H2 Turbine | 0 | 0 | 0.1049 | 4.597 | 2.9392 | 10.3843 | 26.8986 | 25.6104 | 14.6294 | [11 empty] | 21 | Car PHEV (Long Range A/B Seg) | 0 | 0 | 0 | 0 | 0 | 0 | 0 | 0 | 4.6969 | [11 empty] | 23 | Industry I1 HTP Hyd Sw | 0 | 0 | 0.0045322 | 0.0045322 | 0.0045322 | 0.0045322 | 0 | 0 | 0 | 20 | Industry I2 LTP CCS | 0 | 0 | 0 | 0.073078 | 0.22006 | 0.51038 | 0.4373 | 0.29032 | 0 | [54 empty] | 21 | Industry I2 LTP Gas Sw | 0.60061 | 1.8087 | 4.2385 | 3.6379 | 2.4298 | 0 | 0 | 0 | [10 empty] | 55 | Industry I6 LTP Bio Sw CCS | 0 | 0 | 0.39639 | 0.39639 | 0.39639 | 0.39639 | 0.39639 | 0.079277
40 | Tidal Stream | 0 | 0 | 0 | 0 | 0 | 0 | 3.8857 | 10.9714 | 10.9714 | 29 | IGCC Biomass with CCS | 0 | 0 | 0 | 0.1 | 0.1 | 0.1 | 0.1 | 0.1 | 0.1 | 41 | Onshore Wind | 7.1 | 19.7885 | 27.3299 | 32.4898 | 30.5329 | 30.076 | 30.7978 | 34.2575 | 45.0373 | [11 empty] | 23 | Car PHEV (Med Range A/B Seg) | 0 | 0 | 0 | 0 | 0 | 0 | 0 | 4.0584 | 4.0584 | [11 empty] | 24 | Industry I1 HTP Hyd Sw CCS | 0 | 0 | 0 | 0.025586 | 0.025586 | 0.025586 | 0.025586 | 0 | 0 | 21 | Industry I2 LTP Gas Sw | 0 | 0.073078 | 0.22006 | 0.51571 | 0.44263 | 0.29564 | 0 | 0 | 0 | [54 empty] | 22 | Industry I2 LTP Gas Sw CCS | 0 | 0 | 0.60061 | 1.8087 | 4.2385 | 8.1518 | 7.5512 | 6.3432 | [10 empty] | 58 | Industry I6 LTP Gas Sw | 0.038592 | 0.038592 | 0.038592 | 0.038592 | 0.038592 | 0.038592 | 0 | 0
43 | Process CO2 | 0 | 29.3122 | 26.7429 | 23.8392 | 21.7035 | 20.6005 | 20.0591 | 18.9813 | 18.2811 | 30 | Incineration of Waste | 1.6 | 1.2 | 0.96 | 0.72 | 0.48 | 0.24 | 0 | 0 | 0 | 42 | Offshore Wind (fixed) | 3 | 14.9159 | 30.1323 | 28.9911 | 27.8498 | 16.3577 | 0 | 0 | 50.8076 | [11 empty] | 24 | Car PHEV (Med Range C/D Seg) | 0 | 0 | 0 | 0 | 0 | 0 | 0 | 0 | 2.4555 | [11 empty] | 26 | Industry I1 Oth Baseline | 0 | 0.32212 | 0.32835 | 0.32079 | 0.31792 | 0.31126 | 0.30735 | 0.30242 | 0.29749 | 22 | Industry I2 LTP Gas Sw CCS | 0 | 0 | 0 | 0.073078 | 0.22006 | 0.51571 | 0.99186 | 0.91878 | 0.77179 | [54 empty] | 24 | Industry I2 LTP Hyd Sw CCS | 0 | 0 | 0 | 0 | 0.0601 | 0.20539 | 0.42988 | 0.94914 | [10 empty] | 59 | Industry I6 LTP Gas Sw CCS | 0 | 0 | 0.038592 | 0.038592 | 0.038592 | 0.038592 | 0.030874 | 0
[11 empty] | 33 | Waste Gasification to power with CCS | 0 | 0 | 0 | 0 | 0 | 0 | 0 | 2.5 | 3.1376 | 43 | Offshore Wind (floating) | 0 | 0 | 0 | 0 | 0 | 0 | 0 | 1.5128 | 60.0718 | [11 empty] | 25 | Car PHEV (Short Range A/B Seg) | 0 | 0 | 0 | 0 | 0.047399 | 1.3541 | 3.638 | 3.0869 | 1.3817 | [11 empty] | 27 | Industry I2 HTP Baseline | 0 | 0.73592 | 0.77296 | 0.76416 | 0.69757 | 0.59111 | 0.34107 | 0 | 0 | 24 | Industry I2 LTP Hyd Sw CCS | 0 | 0 | 0 | 0 | 0 | 0.051975 | 0.17762 | 0.37176 | 0.82081 | [54 empty] | 26 | Industry I2 Oth Baseline | 3.8901 | 4.0858 | 4.1909 | 4.2798 | 4.2987 | 4.1468 | 3.923 | 3.5985 | [10 empty] | 60 | Industry I6 LTP Hyd Sw | 0 | 0.038592 | 0.11621 | 0.27234 | 0.58637 | 0.93725 | 0.99242 | 1.0889
[11 empty] | 36 | H2 Turbine | 0 | 0 | 0.025673 | 0.63524 | 0.63524 | 1.5306 | 3.664 | 3.4158 | 3.4158 | 45 | Large Scale Ground Mounted Solar PV | 0 | 1.3426 | 3.1558 | 3.1558 | 3.1558 | 3.1558 | 3.1558 | 1.8132 | 4.7342 | [11 empty] | 27 | LGV (PHEV) | 0 | 0.05 | 0.15165 | 0.33078 | 0.59648 | 1.0512 | 1.8526 | 3.2648 | 5.7271 | [11 empty] | 29 | Industry I2 HTP Bio Sw CCS | 0 | 0 | 0 | 0.012962 | 0.039035 | 0.091475 | 0.19695 | 0.34003 | 0.32445 | 25 | Industry I2 Mot Baseline | 0 | 8.9219 | 9.3708 | 9.6119 | 9.8157 | 9.859 | 9.5107 | 8.9973 | 8.253 | [54 empty] | 27 | Industry I2 SpH Baseline | 0.79067 | 0.80123 | 0.76382 | 0.78189 | 0.81494 | 0.84285 | 0.79735 | 0.73139 | [10 empty] | 62 | Industry I6 Oth Baseline | 0.27686 | 0.28368 | 0.28571 | 0.2881 | 0.28781 | 0.28301 | 0.27582 | 0.26544 | bar: 2015 to 2035
[11 empty] | 41 | Onshore Wind | 4.3 | 8.435 | 11.676 | 14.05 | 13.1567 | 12.9557 | 13.2797 | 14.8278 | 19.643 | 46 | Micro Solar PV | 0 | 2.2308 | 6.3117 | 6.3117 | 6.3117 | 6.3117 | 4.0809 | 0 | 0 | [11 empty] | 28 | Bus (Wireless PHEV) | 0 | 0 | 0 | 0.003194 | 0.0088004 | 0.018685 | 0.032929 | 0.039416 | 0.029527 | [11 empty] | 30 | Industry I2 HTP Hyd Sw | 0 | 0 | 0 | 0.00081727 | 0.016638 | 0.016638 | 0.016638 | 0.01582 | 0 | 26 | Industry I2 Oth Baseline | 0 | 5.3267 | 5.5947 | 5.7386 | 5.8604 | 5.8862 | 5.6783 | 5.3717 | 4.9273 | [54 empty] | 28 | Industry I2 SpH Bio Sw | 0 | 0.0073052 | 0.021999 | 0.021999 | 0.014693 | 0 | 0 | 0 | [10 empty] | 63 | Industry I6 SpH Baseline | 0.50896 | 0.48618 | 0.41815 | 0.29586 | 0.040185 | 0.10297 | 0.23388 | 0.50499
[11 empty] | 42 | Offshore Wind (fixed) | 1.49 | 4.845 | 9.682 | 9.3088 | 8.9355 | 5.2103 | 0 | 0 | 14.6541 | 47 | Hydro Power | 3.6 | 4.9101 | 6.9553 | 9.7375 | 9.7375 | 9.7375 | 9.7375 | 9.7375 | 9.7375 | [11 empty] | 33 | LGV (BEV) | 0 | 0 | 0 | 0 | 0 | 0 | 0 | 0.063528 | 0.063528 | [11 empty] | 31 | Industry I2 LTP Baseline | 0 | 4.0562 | 3.6254 | 1.9484 | 1.3955 | 0 | 0 | 0 | 0 | 27 | Industry I2 SpH Baseline | 0 | 0.10182 | 0.10319 | 0.098367 | 0.10069 | 0.10495 | 0.10855 | 0.10269 | 0.094191 | [54 empty] | 29 | Industry I3 HTP Baseline | 0.91326 | 0.9685 | 1.0007 | 1.0384 | 1.068 | 1.0894 | 1.1059 | 1.1163 | [10 empty] | 64 | Industry I6 SpH Bio Sw | 0.3252 | 0.97928 | 2.2949 | 4.6158 | 9.2841 | 7.9685 | 5.3223 | 0
[11 empty] | 43 | Offshore Wind (floating) | 0 | 0 | 0 | 0 | 0 | 0 | 0 | 0.393 | 15.393 | 50 | Tidal Stream | 0 | 0 | 0 | 0 | 0 | 0 | 3.8812 | 10.959 | 10.959 | [11 empty] | 34 | Bus (BEV) | 0 | 0 | 0 | 0.0031764 | 0.0087744 | 0.01864 | 0.03285 | 0.057893 | 0.084433 | [11 empty] | 32 | Industry I2 LTP Bio Sw | 0 | 0.19236 | 0.57928 | 1.3575 | 1.1651 | 0.77822 | 0 | 0 | 0 | 28 | Industry I2 SpH Bio Sw | 0 | 0 | 0.0037632 | 0.011332 | 0.011332 | 0.0075691 | 0 | 0 | 0 | [54 empty] | 30 | Industry I3 LTP Baseline | 8.7901 | 9.3218 | 9.6316 | 9.9941 | 10.2795 | 10.4849 | 10.6437 | 10.7444 | [10 empty] | 65 | Industry I7 DaS Baseline | 0.16395 | 0.15286 | 0.13891 | 0.12555 | 0.11086 | 0.096554 | 0.08186 | 0.067159
[11 empty] | 45 | Large Scale Ground Mounted Solar PV | 0 | 1.418 | 3.333 | 3.333 | 3.333 | 3.333 | 3.333 | 1.915 | 5 | [22 empty] | 37 | Car Hydrogen FCV (A/B Segment) | 0 | 0 | 0 | 0 | 0 | 0 | 0 | 0 | 1.2706 | [11 empty] | 33 | Industry I2 LTP Bio Sw CCS | 0 | 0 | 0 | 0.064454 | 0.19409 | 0.45485 | 0.44196 | 0.36447 | 0.2086 | 29 | Industry I3 HTP Baseline | 0 | 0.70612 | 0.74883 | 0.77371 | 0.80284 | 0.82577 | 0.84226 | 0.85502 | 0.86311 | [54 empty] | 32 | Industry I3 Oth Baseline | 0.98047 | 1.0398 | 1.0743 | 1.1148 | 1.1466 | 1.1695 | 1.1872 | 1.1985 | [10 empty] | 66 | Industry I7 HTP Baseline | 2.3203 | 2.1634 | 1.7147 | 1.0201 | 0.20936 | 0.0069262 | 0 | 0
[11 empty] | 46 | Micro Solar PV | 0 | 2.356 | 6.666 | 6.666 | 6.666 | 6.666 | 4.31 | 0 | 0 | [22 empty] | 53 | MGV (Dual Fuel Direct) | 0 | 0.00065899 | 0.0027496 | 0.0064339 | 0.012268 | 0.02162 | 0.033045 | 0.034683 | 0.02324 | [11 empty] | 34 | Industry I2 LTP CCS | 0 | 0 | 0 | 0.054283 | 0.16346 | 0.37911 | 0.32483 | 0.21565 | 0 | 30 | Industry I3 LTP Baseline | 0 | 6.9354 | 7.355 | 7.5994 | 7.8854 | 8.1106 | 8.2727 | 8.398 | 8.4774 | [54 empty] | 33 | Industry I3 SpH Baseline | 7.2449 | 7.2032 | 6.4717 | 5.8221 | 6.5602 | 7.7307 | 9.0707 | 9.1565 | [10 empty] | 68 | Industry I7 HTP Bio Sw CCS | 0 | 0 | 0.68524 | 2.0635 | 2.3048 | 2.3048 | 2.0307 | 1.0683
[11 empty] | 47 | Hydro Power | 1.5 | 1.3414 | 1.9001 | 2.6602 | 2.6602 | 2.6602 | 2.6602 | 2.6602 | 2.6602 | [22 empty] | 55 | MGV (Gas SI) | 0 | 0.0015882 | 0.0043872 | 0.0093199 | 0.016425 | 0.028946 | 0.024014 | 0.01532 | 0 | [11 empty] | 35 | Industry I2 LTP Gas Sw | 0 | 0.15983 | 0.48132 | 1.1279 | 0.96811 | 0.64662 | 0 | 0 | 0 | 31 | Industry I3 Mot Baseline | 0 | 0.57769 | 0.61263 | 0.63299 | 0.65682 | 0.67558 | 0.68908 | 0.69951 | 0.70613 | [54 empty] | 34 | Industry I3 SpH Bio Sw | 0.061514 | 0.18524 | 0.4341 | 0.67375 | 0.55002 | 0.30116 | 0 | 0 | [10 empty] | 69 | Industry I7 HTP CCS | 0 | 0 | 0.083763 | 0.25224 | 0.59111 | 0.59111 | 0.50735 | 0.33887
[11 empty] | 50 | Tidal Stream | 0 | 0 | 0 | 0 | 0 | 0 | 1.2603 | 3.4649 | 3.4649 | [22 empty] | 56 | MGV (ETI Dual Fuel Direct Hybrid) | 0 | 0 | 0 | 0.0016058 | 0.0044132 | 0.0093647 | 0.016504 | 0.029085 | 0.051258 | [11 empty] | 36 | Industry I2 LTP Gas Sw CCS | 0 | 0 | 0 | 0.051906 | 0.15631 | 0.3663 | 0.7045 | 0.65259 | 0.54819 | 32 | Industry I3 Oth Baseline | 0 | 5.6892 | 6.0333 | 6.2338 | 6.4685 | 6.6532 | 6.7862 | 6.8889 | 6.9541 | [54 empty] | 35 | Industry I4 DaS Baseline | 1.9584 | 2.0142 | 2.0726 | 2.1331 | 2.1935 | 2.2545 | 2.3161 | 2.3782 | [10 empty] | 71 | Industry I7 HTP Gas Sw CCS | 0 | 0 | 0.083763 | 0.25224 | 0.48673 | 0.48673 | 0.40296 | 0.48102
[44 empty] | 57 | MGV (ETI Gas SI Hybrid) | 0 | 0 | 0 | 0.0016058 | 0.0044132 | 0.0093647 | 0.016504 | 0.029085 | 0.043068 | [11 empty] | 38 | Industry I2 LTP Hyd Sw CCS | 0 | 0 | 0 | 0 | 0 | 0.030543 | 0.10438 | 0.21847 | 0.48236 | 33 | Industry I3 SpH Baseline | 0 | 5.9472 | 5.9129 | 5.3125 | 4.7792 | 5.3852 | 6.346 | 7.4459 | 7.5164 | [54 empty] | 36 | Industry I4 LTP Baseline | 17.159 | 17.6479 | 18.0424 | 17.8912 | 17.049 | 14.8254 | 9.9334 | 0 | [10 empty] | 75 | Industry I7 LTP Baseline | 0.17367 | 0.16193 | 0.14715 | 0.133 | 0.11743 | 0.10228 | 0.086717 | 0.071143
[44 empty] | 58 | HGV (Dual Fuel Direct) | 0 | 0.0038117 | 0.010529 | 0.022368 | 0.03942 | 0.069471 | 0.11292 | 0.10859 | 0.071819 | [11 empty] | 40 | Industry I2 Oth Baseline | 0 | 0.79753 | 0.83766 | 0.85921 | 0.87743 | 0.88129 | 0.85016 | 0.80427 | 0.73774 | 34 | Industry I3 SpH Bio Sw | 0 | 0.20198 | 0.60824 | 1.4254 | 2.2123 | 1.806 | 0.98887 | 0 | 0 | [54 empty] | 37 | Industry I4 LTP Heat pumps | 0 | 0 | 0.11658 | 0.7984 | 2.1698 | 4.9281 | 10.3596 | 20.8368 | [10 empty] | 77 | Industry I7 Oth Baseline | 0.24731 | 0.23059 | 0.20955 | 0.18939 | 0.16723 | 0.14565 | 0.12349 | 0.10131
[44 empty] | 59 | HGV (Dual Fuel Port) | 0 | 0.0038117 | 0.010529 | 0.022368 | 0.036207 | 0.02949 | 0.017651 | 0 | 0 | [11 empty] | 41 | Industry I2 SpH Baseline | 0 | 0.16157 | 0.16373 | 0.15608 | 0.15977 | 0.16653 | 0.17223 | 0.16293 | 0.14945 | 35 | Industry I4 DaS Baseline | 0 | 0.46938 | 0.48275 | 0.49674 | 0.51125 | 0.52573 | 0.54035 | 0.55511 | 0.56999 | [54 empty] | 39 | Industry I4 Oth Baseline | 3.8885 | 3.9993 | 4.1152 | 4.2354 | 4.3553 | 4.4765 | 4.5988 | 4.722 | [10 empty] | 78 | Industry I7 SpH Baseline | 0.045849 | 0.04275 | 0.037194 | 0.033456 | 0.029348 | 0.027002 | 0.022893 | 0.018782
[44 empty] | 60 | HGV (Gas SI) | 0 | 0.0038117 | 0.010529 | 0.022368 | 0.03942 | 0.069471 | 0.057632 | 0.036769 | 0 | [11 empty] | 42 | Industry I2 SpH Bio Sw | 0 | 0 | 0.0099223 | 0.02988 | 0.02988 | 0.019957 | 0 | 0 | 0 | 36 | Industry I4 LTP Baseline | 0 | 4.1146 | 4.2319 | 4.3265 | 4.2902 | 4.0883 | 3.5551 | 2.382 | 0 | [54 empty] | 40 | Industry I5 DaS Baseline | 6.8346 | 6.5222 | 5.6275 | 3.9792 | 4.5473 | 5.6136 | 7.6638 | 7.6729 | [10 empty] | 79 | Industry I7 SpH Bio Sw | 0 | 0 | 0.010569 | 0.010569 | 0.010569 | 0 | 0 | 0
[44 empty] | 61 | HGV (ETI Dual Fuel Direct Hybrid) | 0 | 0 | 0 | 0.0038293 | 0.010555 | 0.022413 | 0.039499 | 0.06961 | 0.12268 | [11 empty] | 43 | Industry I3 HTP Baseline | 0 | 0.19084 | 0.20238 | 0.20911 | 0.21698 | 0.22317 | 0.22763 | 0.23108 | 0.23327 | 37 | Industry I4 LTP Heat pumps | 0 | 0 | 0 | 0.030746 | 0.21056 | 0.57224 | 1.2997 | 2.7322 | 5.4953 | [54 empty] | 41 | Industry I5 DaS Bio Sw | 0.061964 | 0.1866 | 0.43728 | 0.87952 | 0.75489 | 0.50421 | 0 | 0 | [10 empty] | 81 | Industry I8 LTP Bio Sw | 1.336 | 4.0231 | 4.0231 | 4.0231 | 4.0231 | 4.0231 | 2.6871 | 0
[44 empty] | 62 | HGV (ETI Gas SI Hybrid) | 0 | 0 | 0 | 0.0038293 | 0.010555 | 0.022413 | 0.039499 | 0.06961 | 0.10104 | [11 empty] | 44 | Industry I3 LTP Baseline | 0 | 1.9358 | 2.0529 | 2.1212 | 2.201 | 2.2639 | 2.3091 | 2.3441 | 2.3663 | 38 | Industry I4 Mot Baseline | 0 | 3.0663 | 3.1537 | 3.245 | 3.3398 | 3.4344 | 3.53 | 3.6264 | 3.7236 | [54 empty] | 42 | Industry I5 LTP Baseline | 4.4601 | 4.5773 | 4.6453 | 4.7213 | 4.7651 | 4.8051 | 4.8261 | 4.8318 | [10 empty] | 82 | Industry I8 LTP Bio Sw CCS | 0.019814 | 0.039629 | 1.4157 | 1.4157 | 1.4157 | 1.3959 | 1.376 | 0
[44 empty] | 63 | Bus (Dual Fuel Direct) | 0 | 0 | 0.0031764 | 0.0087744 | 0.01628 | 0.016653 | 0.011055 | 0.00355 | 0 | [11 empty] | 46 | Industry I3 Oth Baseline | 0 | 0.23054 | 0.24449 | 0.25261 | 0.26212 | 0.26961 | 0.27499 | 0.27916 | 0.2818 | 39 | Industry I4 Oth Baseline | 0 | 4.1399 | 4.2579 | 4.3812 | 4.5092 | 4.6369 | 4.7659 | 4.8961 | 5.0273 | [54 empty] | 44 | Industry I5 Oth Baseline | 1.7207 | 1.766 | 1.7922 | 1.8215 | 1.8384 | 1.8539 | 1.862 | 1.8642 | [10 empty] | 91 | Industry I8 SpH Bio Sw | 0.26667 | 0.80304 | 1.8819 | 3.7851 | 6.6944 | 5.6155 | 3.4456 | 0
[44 empty] | 65 | Bus (Gas SI) | 0 | 0.0031764 | 0.0087744 | 0.01864 | 0.03285 | 0.027252 | 0.017386 | 0 | 0 | [11 empty] | 47 | Industry I3 SpH Baseline | 0 | 1.7076 | 1.6977 | 1.5253 | 1.3722 | 1.5462 | 1.8221 | 2.1379 | 2.1581 | 40 | Industry I5 DaS Baseline | 0 | 3.0911 | 2.9498 | 2.5452 | 1.7997 | 2.0566 | 2.5389 | 3.4661 | 3.4702 | [54 empty] | 45 | Industry I5 SpH Baseline | 1.136 | 1.0841 | 0.93538 | 0.66141 | 0.081568 | 0 | 0 | 0 | [10 empty] | 92 | Industry I9 Oth Baseline | 2.1455 | 2.1615 | 2.1765 | 2.1904 | 2.2031 | 2.2148 | 2.2253 | 2.2347
[44 empty] | 66 | Bus (ETI Dual Fuel Direct Hybrid) | 0 | 0 | 0 | 0.003194 | 0.0088004 | 0.018685 | 0.030457 | 0.024846 | 0.014956 | [11 empty] | 48 | Industry I3 SpH Bio Sw | 0 | 0.093622 | 0.28193 | 0.66069 | 1.0254 | 0.83711 | 0.45836 | 0 | 0 | 41 | Industry I5 DaS Bio Sw | 0 | 0.1121 | 0.33757 | 0.79108 | 1.5911 | 1.3657 | 0.91216 | 0 | 0 | [54 empty] | 46 | Industry I5 SpH Bio Sw | 0.010299 | 0.031015 | 0.072682 | 0.14619 | 0.29404 | 0.31707 | 0.31846 | 0.31884 | [10 empty] | 101 | H2 Plant (Biomass Gasification with CCS) | 0 | 0 | 2.2044 | 4.4847 | 63.1986 | 128.6161 | 134.5228 | 148.2756
[44 empty] | 67 | Bus (ETI Gas SI Hybrid) | 0 | 0 | 0 | 0.003194 | 0.0088004 | 0.018685 | 0.015501 | 0.0098892 | 0 | [11 empty] | 49 | Industry I4 DaS Baseline | 0 | 0.42528 | 0.4374 | 0.45007 | 0.46322 | 0.47634 | 0.48959 | 0.50296 | 0.51644 | 42 | Industry I5 LTP Baseline | 0 | 2.0172 | 2.0702 | 2.101 | 2.1353 | 2.1551 | 2.1732 | 2.1827 | 2.1853 | [54 empty] | 47 | Industry I6 DaS Baseline | 2.6316 | 2.6963 | 2.7156 | 2.7384 | 2.7356 | 2.69 | 2.6216 | 2.5229 | [10 empty] | 102 | H2 Plant (Coal Gasification with CCS) | 0 | 0.55069 | 2.5512 | 3.9236 | 3.9236 | 3.9236 | 3.5517 | 1.9089
[66 empty] | 50 | Industry I4 LTP Baseline | 0 | 3.7419 | 3.8486 | 3.9346 | 3.9016 | 3.718 | 3.233 | 2.1662 | 0 | 43 | Industry I5 Mot Baseline | 0 | 1.8283 | 1.8763 | 1.9042 | 1.9354 | 1.9533 | 1.9698 | 1.9784 | 1.9807 | [54 empty] | 48 | Industry I6 HTP Baseline | 1.2418 | 1.1062 | 0.91344 | 0.60727 | 0.00067982 | 0 | 0 | 0 | [10 empty] | 106 | IGCC Biomass with CCS | 0 | 0 | 2.2289 | 2.2235 | 2.2289 | 2.2289 | 2.2289 | 2.2269
[66 empty] | 51 | Industry I4 LTP Heat pumps | 0 | 0 | 0 | 0.024717 | 0.16927 | 0.46003 | 1.0448 | 2.1964 | 4.4177 | 44 | Industry I5 Oth Baseline | 0 | 2.9436 | 3.0209 | 3.0658 | 3.116 | 3.1449 | 3.1713 | 3.1852 | 3.1889 | [54 empty] | 49 | Industry I6 HTP Bio Sw | 0.044532 | 0.1341 | 0.1341 | 0.1341 | 0.1341 | 0.1341 | 0.08957 | 0 | [10 empty] | 108 | Biomass Fired Generation | 0.11051 | 0.34285 | 0.63306 | 0.046117 | 0.023058 | 0 | 0 | 0
[66 empty] | 53 | Industry I4 Oth Baseline | 0 | 0.84799 | 0.87215 | 0.89741 | 0.92364 | 0.94979 | 0.97622 | 1.0029 | 1.0298 | 45 | Industry I5 SpH Baseline | 0 | 0.5138 | 0.49031 | 0.42305 | 0.29914 | 0.036891 | 0 | 0 | 0 | [54 empty] | 50 | Industry I6 HTP Bio Sw CCS | 0 | 0 | 0.044532 | 0.044532 | 0.044532 | 0.044532 | 0.044532 | 0.0089064 | [10 empty] | 109 | Converted Biomass Plant | 0.8997 | 3.1368 | 0 | 0 | 0 | 0 | 0 | 0
[66 empty] | 54 | Industry I5 DaS Baseline | 0 | 1.4381 | 1.3724 | 1.1841 | 0.83728 | 0.95682 | 1.1812 | 1.6126 | 1.6145 | 46 | Industry I5 SpH Bio Sw | 0 | 0.018633 | 0.05611 | 0.13149 | 0.26447 | 0.53195 | 0.57362 | 0.57613 | 0.57681 | [54 empty] | 52 | Industry I6 HTP Hyd Sw | 0.033587 | 0.11209 | 0.26998 | 0.58756 | 1.1927 | 1.1706 | 1.1808 | 1.2565 | [10 empty] | 114 | PC Coal | 0 | 0 | 0.73226 | 0.095236 | 0 | 0 | 0 | 0
[66 empty] | 55 | Industry I5 DaS Bio Sw | 0 | 0.085577 | 0.2577 | 0.60391 | 1.2147 | 1.0426 | 0.69635 | 0 | 0 | 47 | Industry I6 DaS Baseline | 0 | 1.6055 | 1.645 | 1.6568 | 1.6706 | 1.6689 | 1.6411 | 1.5994 | 1.5392 | [54 empty] | 53 | Industry I6 LTP Baseline | 5.6418 | 5.176 | 4.4016 | 3.6281 | 1.9606 | 0 | 0 | 0 | [10 empty] | 118 | Biomass Boiler - Hot Water | 1.4532 | 3.264 | 0 | 0 | 0 | 0 | 0 | 0
[66 empty] | 56 | Industry I5 LTP Baseline | 0 | 0.93846 | 0.96312 | 0.97744 | 0.99343 | 1.0026 | 1.0111 | 1.0155 | 1.0167 | 48 | Industry I6 HTP Baseline | 0 | 0.79912 | 0.71187 | 0.58784 | 0.3908 | 0.00043749 | 0 | 0 | 0 | [54 empty] | 54 | Industry I6 LTP Bio Sw | 0.11227 | 0.33808 | 0.33808 | 0.33808 | 0.33808 | 0.33808 | 0.22581 | 0 | [10 empty] | 119 | Biomass Boiler - Space Heat | 11.2181 | 5.9385 | 34.6486 | 37.4826 | 37.4761 | 0 | 0 | 0
[66 empty] | 58 | Industry I5 Oth Baseline | 0 | 0.36008 | 0.36954 | 0.37504 | 0.38117 | 0.38471 | 0.38794 | 0.38963 | 0.3901 | 49 | Industry I6 HTP Bio Sw | 0 | 0.028658 | 0.0863 | 0.0863 | 0.0863 | 0.0863 | 0.0863 | 0.057642 | 0 | [54 empty] | 55 | Industry I6 LTP Bio Sw CCS | 0 | 0 | 0.11227 | 0.11227 | 0.11227 | 0.11227 | 0.11227 | 0.022453
[66 empty] | 59 | Industry I5 SpH Baseline | 0 | 0.23772 | 0.22686 | 0.19574 | 0.13841 | 0.017069 | 0 | 0 | 0 | 50 | Industry I6 HTP Bio Sw CCS | 0 | 0 | 0 | 0.028658 | 0.028658 | 0.028658 | 0.028658 | 0.028658 | 0.0057316 | [54 empty] | 58 | Industry I6 LTP Gas Sw | 0.42242 | 0.42242 | 0.42242 | 0.42242 | 0.42242 | 0.42242 | 0 | 0
[66 empty] | 60 | Industry I5 SpH Bio Sw | 0 | 0.01416 | 0.042642 | 0.099929 | 0.20099 | 0.40427 | 0.43594 | 0.43784 | 0.43836 | 52 | Industry I6 HTP Hyd Sw | 0 | 0.021615 | 0.072133 | 0.17374 | 0.37812 | 0.76757 | 0.75331 | 0.75989 | 0.80861 | [54 empty] | 59 | Industry I6 LTP Gas Sw CCS | 0 | 0 | 0.42242 | 0.42242 | 0.42242 | 0.42242 | 0.33794 | 0
[66 empty] | 61 | Industry I6 DaS Baseline | 0 | 2.526 | 2.5881 | 2.6067 | 2.6285 | 2.6258 | 2.5821 | 2.5164 | 2.4217 | 53 | Industry I6 LTP Baseline | 0 | 2.9946 | 2.7473 | 2.3363 | 1.9257 | 1.0407 | 0 | 0 | 0 | [54 empty] | 60 | Industry I6 LTP Hyd Sw | 0 | 0.11227 | 0.33808 | 0.79226 | 1.7058 | 2.7265 | 2.887 | 3.1677
[66 empty] | 62 | Industry I6 HTP Baseline | 0 | 6.0133 | 5.3567 | 4.4234 | 2.9407 | 0.0032921 | 0 | 0 | 0 | 54 | Industry I6 LTP Bio Sw | 0 | 0.10835 | 0.32627 | 0.32627 | 0.32627 | 0.32627 | 0.32627 | 0.21792 | 0 | [54 empty] | 62 | Industry I6 Oth Baseline | 1.0641 | 1.0903 | 1.0981 | 1.1073 | 1.1062 | 1.0878 | 1.0601 | 1.0202
[66 empty] | 63 | Industry I6 HTP Bio Sw | 0 | 0.26912 | 0.81041 | 0.81041 | 0.81041 | 0.81041 | 0.81041 | 0.54129 | 0 | 55 | Industry I6 LTP Bio Sw CCS | 0 | 0 | 0 | 0.10835 | 0.10835 | 0.10835 | 0.10835 | 0.10835 | 0.021669 | [54 empty] | 63 | Industry I6 SpH Baseline | 3.8226 | 3.6515 | 3.1406 | 2.2221 | 0.30182 | 0.77335 | 1.7566 | 3.7928
[66 empty] | 64 | Industry I6 HTP Bio Sw CCS | 0 | 0 | 0 | 0.21495 | 0.21495 | 0.21495 | 0.21495 | 0.21495 | 0.042991 | 58 | Industry I6 LTP Gas Sw | 0 | 0.10835 | 0.10835 | 0.10835 | 0.10835 | 0.10835 | 0.10835 | 0 | 0 | [54 empty] | 64 | Industry I6 SpH Bio Sw | 0.033369 | 0.10049 | 0.23548 | 0.47364 | 0.95267 | 0.81767 | 0.54614 | 0
[66 empty] | 66 | Industry I6 HTP Hyd Sw | 0 | 0.073957 | 0.24681 | 0.59448 | 1.2938 | 2.6263 | 2.5775 | 2.6001 | 2.7667 | 59 | Industry I6 LTP Gas Sw CCS | 0 | 0 | 0 | 0.10835 | 0.10835 | 0.10835 | 0.10835 | 0.086677 | 0 | [54 empty] | 65 | Industry I7 DaS Baseline | 0.89318 | 0.8328 | 0.75681 | 0.684 | 0.60396 | 0.52603 | 0.44598 | 0.36588
[66 empty] | 67 | Industry I6 LTP Baseline | 0 | 5.1313 | 4.7077 | 4.0033 | 3.2998 | 1.7832 | 0 | 0 | 0 | 60 | Industry I6 LTP Hyd Sw | 0 | 0 | 0.10835 | 0.32627 | 0.76459 | 1.6462 | 2.6313 | 2.7862 | 3.0571 | [54 empty] | 66 | Industry I7 HTP Baseline | 12.6407 | 11.7862 | 9.3417 | 5.5578 | 1.1406 | 0.037734 | 0 | 0
[66 empty] | 68 | Industry I6 LTP Bio Sw | 0 | 0.23116 | 0.6961 | 0.6961 | 0.6961 | 0.6961 | 0.6961 | 0.46494 | 0 | 61 | Industry I6 Mot Baseline | 0 | 16.4704 | 16.8758 | 16.9967 | 17.139 | 17.1214 | 16.8364 | 16.4082 | 15.7906 | [54 empty] | 69 | Industry I7 HTP CCS | 0 | 0 | 0.45634 | 1.3742 | 3.2204 | 3.2204 | 2.764 | 1.8461
[66 empty] | 69 | Industry I6 LTP Bio Sw CCS | 0 | 0 | 0 | 0.18463 | 0.18463 | 0.18463 | 0.18463 | 0.18463 | 0.036927 | 62 | Industry I6 Oth Baseline | 0 | 4.1064 | 4.2075 | 4.2376 | 4.2731 | 4.2687 | 4.1976 | 4.0909 | 3.9369 | [54 empty] | 71 | Industry I7 HTP Gas Sw CCS | 0 | 0 | 0.58821 | 1.7713 | 3.4179 | 3.4179 | 2.8297 | 3.3779
[66 empty] | 72 | Industry I6 LTP Gas Sw | 0 | 0.17225 | 0.17225 | 0.17225 | 0.17225 | 0.17225 | 0.17225 | 0 | 0 | 63 | Industry I6 SpH Baseline | 0 | 1.3828 | 1.3209 | 1.1361 | 0.80383 | 0.10918 | 0.27975 | 0.63544 | 1.372 | [54 empty] | 75 | Industry I7 LTP Baseline | 0.94616 | 0.8822 | 0.8017 | 0.72458 | 0.63978 | 0.55723 | 0.47243 | 0.38759
[66 empty] | 73 | Industry I6 LTP Gas Sw CCS | 0 | 0 | 0 | 0.13758 | 0.13758 | 0.13758 | 0.13758 | 0.11007 | 0 | 64 | Industry I6 SpH Bio Sw | 0 | 0.048284 | 0.1454 | 0.34074 | 0.68534 | 1.3785 | 1.1831 | 0.79024 | 0 | [54 empty] | 77 | Industry I7 Oth Baseline | 1.3473 | 1.2563 | 1.1416 | 1.0318 | 0.91106 | 0.7935 | 0.67275 | 0.55193
[66 empty] | 74 | Industry I6 LTP Hyd Sw | 0 | 0 | 0.080014 | 0.24095 | 0.56465 | 1.2157 | 1.9432 | 2.0576 | 2.2576 | 65 | Industry I7 DaS Baseline | 0 | 0.18668 | 0.17406 | 0.15818 | 0.14296 | 0.12623 | 0.10994 | 0.093212 | 0.076472 | [54 empty] | 78 | Industry I7 SpH Baseline | 0.24979 | 0.2329 | 0.20263 | 0.18227 | 0.15989 | 0.14711 | 0.12472 | 0.10232
[66 empty] | 75 | Industry I6 Mot Baseline | 0 | 0.12061 | 0.12358 | 0.12447 | 0.12551 | 0.12538 | 0.12329 | 0.12016 | 0.11563 | 66 | Industry I7 HTP Baseline | 0 | 2.642 | 2.4634 | 1.9525 | 1.1616 | 0.2384 | 0.0078867 | 0 | 0 | [54 empty] | 79 | Industry I7 SpH Bio Sw | 0 | 0 | 0.0022544 | 0.0022544 | 0.0022544 | 0 | 0 | 0
[66 empty] | 76 | Industry I6 Oth Baseline | 0 | 1.5808 | 1.6197 | 1.6313 | 1.6449 | 1.6433 | 1.6159 | 1.5748 | 1.5155 | 68 | Industry I7 HTP Bio Sw CCS | 0 | 0 | 0 | 0.095379 | 0.28722 | 0.32081 | 0.32081 | 0.28266 | 0.14869 | [54 empty] | 80 | Industry I8 LTP Baseline | 2.6718 | 2.0262 | 1.338 | 0.46165 | 0 | 0 | 0 | 0
[66 empty] | 77 | Industry I6 SpH Baseline | 0 | 3.0242 | 2.8889 | 2.4846 | 1.758 | 0.23878 | 0.61182 | 1.3897 | 3.0006 | 69 | Industry I7 HTP CCS | 0 | 0 | 0 | 0.095379 | 0.28722 | 0.67308 | 0.67308 | 0.5777 | 0.38586 | [54 empty] | 81 | Industry I8 LTP Bio Sw | 0.047788 | 0.14391 | 0.14391 | 0.14391 | 0.14391 | 0.14391 | 0.096119 | 0
[66 empty] | 78 | Industry I6 SpH Bio Sw | 0 | 0.14332 | 0.43159 | 1.0114 | 2.0343 | 4.0917 | 3.5119 | 2.3457 | 0 | 71 | Industry I7 HTP Gas Sw CCS | 0 | 0 | 0 | 0.095379 | 0.28722 | 0.55422 | 0.55422 | 0.45884 | 0.54773 | [54 empty] | 82 | Industry I8 LTP Bio Sw CCS | 0.00070877 | 0.0014175 | 0.050639 | 0.050639 | 0.050639 | 0.04993 | 0.049222 | 0
[66 empty] | 79 | Industry I7 DaS Baseline | 0 | 0.3089 | 0.28802 | 0.26174 | 0.23656 | 0.20888 | 0.18193 | 0.15424 | 0.12654 | 75 | Industry I7 LTP Baseline | 0 | 0.19776 | 0.18439 | 0.16756 | 0.15145 | 0.13372 | 0.11647 | 0.098744 | 0.08101 | [54 empty] | 84 | Industry I8 LTP Gas Sw | 1.3838 | 4.167 | 4.167 | 4.167 | 4.167 | 4.167 | 2.7832 | 0
[66 empty] | 80 | Industry I7 HTP Baseline | 0 | 7.9525 | 7.4149 | 5.877 | 3.4965 | 0.71757 | 0.023739 | 0 | 0 | 76 | Industry I7 Mot Baseline | 0 | 1.9143 | 1.7849 | 1.622 | 1.466 | 1.2944 | 1.1274 | 0.95583 | 0.78417 | [54 empty] | 85 | Industry I8 LTP Gas Sw CCS | 0 | 0 | 1.3838 | 1.3838 | 1.3838 | 1.3838 | 1.107 | 0
[66 empty] | 82 | Industry I7 HTP Bio Sw CCS | 0 | 0 | 0 | 0.083286 | 0.24511 | 0.27245 | 0.27245 | 0.23914 | 0.12443 | 77 | Industry I7 Oth Baseline | 0 | 0.2816 | 0.26256 | 0.2386 | 0.21565 | 0.19041 | 0.16585 | 0.14061 | 0.11536 | [54 empty] | 86 | Industry I8 LTP Hyd Sw | 0.019466 | 0.086941 | 0.22266 | 0.49563 | 0.47617 | 0.40869 | 0.27297 | 0
[66 empty] | 83 | Industry I7 HTP CCS | 0 | 0 | 0 | 0.06402 | 0.18841 | 0.42982 | 0.42982 | 0.3658 | 0.2414 | 78 | Industry I7 SpH Baseline | 0 | 0.052204 | 0.048675 | 0.042349 | 0.038094 | 0.033415 | 0.030745 | 0.026066 | 0.021385 | [54 empty] | 87 | Industry I8 LTP Hyd Sw CCS | 0 | 0 | 0.047788 | 0.14391 | 0.33724 | 0.36196 | 0.56006 | 1.0693
[66 empty] | 85 | Industry I7 HTP Gas Sw CCS | 0 | 0 | 0 | 0.060301 | 0.17747 | 0.33481 | 0.33481 | 0.27451 | 0.30469 | 79 | Industry I7 SpH Bio Sw | 0 | 0 | 0 | 0.0018846 | 0.0018846 | 0.0018846 | 0 | 0 | 0 | [54 empty] | 89 | Industry I8 Oth Baseline | 0.54888 | 0.53152 | 0.51415 | 0.49678 | 0.47942 | 0.46205 | 0.44468 | 0.42732
[66 empty] | 89 | Industry I7 LTP Baseline | 0 | 0.32722 | 0.3051 | 0.27726 | 0.25059 | 0.22127 | 0.19272 | 0.16339 | 0.13405 | 80 | Industry I8 LTP Baseline | 0 | 0.79822 | 0.60536 | 0.39975 | 0.13792 | 0 | 0 | 0 | 0 | [54 empty] | 90 | Industry I8 SpH Baseline | 0.72361 | 0.64743 | 0.51818 | 0.30829 | 0 | 0.081806 | 0.27034 | 0.58365
[66 empty] | 91 | Industry I7 Oth Baseline | 0 | 0.46597 | 0.43447 | 0.39483 | 0.35684 | 0.31508 | 0.27443 | 0.23267 | 0.19088 | 81 | Industry I8 LTP Bio Sw | 0 | 0.030329 | 0.091332 | 0.091332 | 0.091332 | 0.091332 | 0.091332 | 0.061003 | 0 | [54 empty] | 91 | Industry I8 SpH Bio Sw | 0.0065212 | 0.019638 | 0.046019 | 0.092561 | 0.1637 | 0.13732 | 0.084259 | 0
[66 empty] | 92 | Industry I7 SpH Baseline | 0 | 0.086387 | 0.080547 | 0.070078 | 0.063037 | 0.055295 | 0.050877 | 0.043134 | 0.035388 | 82 | Industry I8 LTP Bio Sw CCS | 0 | 0.00044983 | 0.00089965 | 0.032139 | 0.032139 | 0.032139 | 0.031689 | 0.031239 | 0 | [54 empty] | 92 | Industry I9 Oth Baseline | 1.9813 | 1.9962 | 2.01 | 2.0228 | 2.0346 | 2.0453 | 2.055 | 2.0637
[66 empty] | 93 | Industry I7 SpH Bio Sw | 0 | 0 | 0 | 0.0043991 | 0.0043991 | 0.0043991 | 0 | 0 | 0 | 84 | Industry I8 LTP Gas Sw | 0 | 0.030329 | 0.091332 | 0.091332 | 0.091332 | 0.091332 | 0.091332 | 0.061003 | 0 | [54 empty] | 102 | MGV (Dual Fuel Direct) | 0.0418 | 0.16917 | 0.38439 | 0.70563 | 1.1894 | 1.7432 | 1.7736 | 1.1625
[66 empty] | 94 | Industry I8 LTP Baseline | 0 | 10.6225 | 8.056 | 5.3198 | 1.8354 | 0 | 0 | 0 | 0 | 85 | Industry I8 LTP Gas Sw CCS | 0 | 0 | 0 | 0.030329 | 0.030329 | 0.030329 | 0.030329 | 0.024263 | 0 | [54 empty] | 103 | MGV (Gas SI) | 0.15111 | 0.4069 | 0.83913 | 1.4171 | 2.3886 | 1.9563 | 1.2273 | 0
[66 empty] | 95 | Industry I8 LTP Bio Sw | 0 | 0.55574 | 1.6735 | 1.6735 | 1.6735 | 1.6735 | 1.6735 | 1.1178 | 0 | 86 | Industry I8 LTP Hyd Sw | 0 | 0.012354 | 0.055178 | 0.14131 | 0.31456 | 0.3022 | 0.25938 | 0.17325 | 0 | [54 empty] | 105 | MGV (ETI Dual Fuel Direct Hybrid) | 0.00023397 | 0.00046071 | 0.070521 | 0.18969 | 0.39274 | 0.66828 | 1.1357 | 1.9274
[66 empty] | 96 | Industry I8 LTP Bio Sw CCS | 0 | 0.0046261 | 0.0091079 | 0.31034 | 0.31034 | 0.31034 | 0.30571 | 0.30123 | 0 | 87 | Industry I8 LTP Hyd Sw CCS | 0 | 0 | 0 | 0.030329 | 0.091332 | 0.21403 | 0.22972 | 0.35545 | 0.67862 | [54 empty] | 106 | MGV (ETI Gas SI Hybrid) | 0.00035101 | 0.00069115 | 0.10578 | 0.28453 | 0.58904 | 1.0022 | 1.703 | 2.4396
[66 empty] | 98 | Industry I8 LTP Gas Sw | 0 | 0.32485 | 0.97825 | 0.97825 | 0.97825 | 0.97825 | 0.97825 | 0.6534 | 0 | 88 | Industry I8 Mot Baseline | 0 | 2.8975 | 2.8058 | 2.7142 | 2.6225 | 2.5308 | 2.4391 | 2.3474 | 2.2558 | [54 empty] | 107 | HGV (Dual Fuel Direct) | 0.72601 | 1.9549 | 4.0316 | 6.8083 | 11.4757 | 17.8484 | 16.7484 | 10.8521
[66 empty] | 99 | Industry I8 LTP Gas Sw CCS | 0 | 0 | 0 | 0.17095 | 0.17095 | 0.17095 | 0.17095 | 0.13676 | 0 | 89 | Industry I8 Oth Baseline | 0 | 0.87272 | 0.84511 | 0.81749 | 0.78988 | 0.76227 | 0.73465 | 0.70704 | 0.67943 | [54 empty] | 108 | HGV (Dual Fuel Port) | 0.59895 | 1.6128 | 3.3261 | 5.1719 | 4.1581 | 2.4448 | 0 | 0
[66 empty] | 100 | Industry I8 LTP Hyd Sw | 0 | 0.032424 | 0.14481 | 0.37087 | 0.82556 | 0.79313 | 0.68074 | 0.45468 | 0 | 90 | Industry I8 SpH Baseline | 0 | 0.2162 | 0.19343 | 0.15482 | 0.092109 | 0 | 0.024442 | 0.08077 | 0.17438 | [54 empty] | 109 | HGV (Gas SI) | 1.089 | 2.9324 | 6.0474 | 10.2125 | 17.2136 | 14.0986 | 8.8445 | 0
[66 empty] | 101 | Industry I8 LTP Hyd Sw CCS | 0 | 0 | 0 | 0.046045 | 0.13616 | 0.31241 | 0.33431 | 0.49968 | 0.91431 | 91 | Industry I8 SpH Bio Sw | 0 | 0.0077934 | 0.023469 | 0.054997 | 0.11062 | 0.19564 | 0.16411 | 0.1007 | 0 | [54 empty] | 110 | HGV (ETI Dual Fuel Direct Hybrid) | 0.00077261 | 0.001512 | 0.54087 | 1.4459 | 2.9625 | 4.9582 | 8.2751 | 13.7676
[66 empty] | 103 | Industry I8 Oth Baseline | 0 | 1.7993 | 1.7424 | 1.6855 | 1.6285 | 1.5716 | 1.5147 | 1.4577 | 1.4008 | 92 | Industry I9 Oth Baseline | 0 | 4.0424 | 4.0727 | 4.1009 | 4.127 | 4.151 | 4.1729 | 4.1928 | 4.2105 | [54 empty] | 111 | HGV (ETI Gas SI Hybrid) | 0.0011589 | 0.002268 | 0.81135 | 2.1689 | 4.4441 | 7.4381 | 12.4143 | 17.1499
[66 empty] | 104 | Industry I8 SpH Baseline | 0 | 2.3721 | 2.1224 | 1.6987 | 1.0106 | 0 | 0.26818 | 0.88622 | 1.9133 | 93 | Industry Sector | 113.5 | 0 | 0 | 0 | 0 | 0 | 0 | 0 | 0 | [54 empty] | 112 | Bus (Dual Fuel Direct) | 0 | 0.26952 | 0.72496 | 1.3094 | 1.3039 | 0.84845 | 0.26404 | 0
[66 empty] | 105 | Industry I8 SpH Bio Sw | 0 | 0.11642 | 0.35058 | 0.82156 | 1.6525 | 2.9225 | 2.4515 | 1.5042 | 0 | 96 | Domestic Appliances | 68.4 | 62.0993 | 64.0526 | 65.8091 | 67.3136 | 68.6427 | 69.9981 | 71.3803 | 72.8028 | [54 empty] | 115 | Bus (Gas SI) | 0.42091 | 1.1334 | 2.3373 | 3.9472 | 3.2347 | 2.0308 | 0 | 0
[66 empty] | 106 | Industry I9 Oth Baseline | 0 | 2.0282 | 2.0434 | 2.0575 | 2.0706 | 2.0827 | 2.0937 | 2.1036 | 2.1125 | 97 | Domestic Cooking (Electric) | 7.3 | 4.6377 | 2.0612 | 0 | 0 | 0 | 5.0735 | 9.7056 | 14.3882 | [54 empty] | 116 | Bus (ETI Dual Fuel Direct Hybrid) | 0.00037558 | 0.00073631 | 0.221 | 0.59214 | 1.2171 | 1.8983 | 1.5268 | 0.90139
[66 empty] | 113 | Biomass Fired Generation | 0 | 0.039385 | 0.12219 | 0.22562 | 0.016436 | 0.008218 | 0 | 0 | 0 | 98 | Floorspace (Commercial) | 31.2 | 34.1061 | 36.0402 | 37.5883 | 39.8001 | 42.0006 | 45.5279 | 47.8529 | 49.0145 | [54 empty] | 117 | Bus (ETI Gas SI Hybrid) | 0.00053032 | 0.0010397 | 0.31206 | 0.83612 | 1.7187 | 1.4077 | 0.88306 | 0
[66 empty] | 120 | H2 Plant (Biomass Gasification with CCS) | 0 | 0 | 0 | 0.039283 | 0.079917 | 1.1262 | 2.2919 | 2.3972 | 2.6423 | 99 | Floorspace (Public) | 7.4 | 8.2314 | 8.6858 | 8.7668 | 8.8144 | 8.8581 | 8.8778 | 8.8959 | 8.9158 | [54 empty] | 120 | Maritime (Dual Fuel Domestic) | 1.9049 | 3.2775 | 4.5083 | 5.0994 | 6.4023 | 7.8464 | 7.688 | 7.5666
[66 empty] | 121 | H2 Plant (Coal Gasification with CCS) | 0 | 0 | 0.087375 | 0.40152 | 0.61839 | 0.61839 | 0.61839 | 0.55883 | 0.30036 | 100 | Lighting (CFL) | 34.3 | 43.5245 | 45.976 | 47.7247 | 49.9563 | 21.6924 | 4.4306 | 4.9777 | 0.35507 | [54 empty] | 121 | Maritime (Dual Fuel International) | 10.4177 | 29.3023 | 29.3521 | 29.5631 | 29.9548 | 30.4953 | 29.8284 | 28.5593
[66 empty] | 137 | CCGT | 0 | 39.3289 | 57.0469 | 49.1179 | 17.2118 | 5.7087 | 0 | 0 | 0 | 101 | Lighting (Incandescent) | 19.8 | 0 | 0 | 0 | 0 | 0 | 0 | 0 | 0 | [54 empty] | 124 | CCGT | 214.2328 | 310.7466 | 267.556 | 93.7564 | 31.0964 | 0 | 0 | 0
[66 empty] | 138 | CCGT with CCS | 0 | 0 | 0.058687 | 0.71655 | 1.7871 | 1.5485 | 2.1986 | 2.7978 | 2.1926 | 102 | Lighting (LED) | 0 | 0.045571 | 0 | 0 | 0 | 18.3102 | 29.8407 | 29.3961 | 31.0512 | [54 empty] | 125 | CCGT with CCS | 0 | 6.3936 | 78.0644 | 194.6961 | 168.7038 | 239.52 | 304.8098 | 238.8759
[66 empty] | 139 | Converted Biomass Plant | 0 | 0.32065 | 1.118 | 0 | 0 | 0 | 0 | 0 | 0 | 104 | Electric Resistive Heating | 51 | 0 | 0 | 0 | 0 | 0 | 0 | 0 | 0 | [54 empty] | 127 | OCGT | 1.4084 | 1.2108 | 4.4306 | 0.68436 | 0.29812 | 0 | 0 | 0
[66 empty] | 144 | IGCC Biomass with CCS | 0 | 0 | 0 | 0.03972 | 0.039622 | 0.03972 | 0.03972 | 0.03972 | 0.039684 | 105 | Electric Resistive Heating - Hot Water | 0 | 7.7912 | 5.9256 | 3.8956 | 2.6342 | 0 | 25.7027 | 41.5375 | 37.2648 | [54 empty] | 130 | Domestic Cooking (Gas) | 9.7176 | 13.5226 | 16.5867 | 16.9737 | 17.2599 | 11.1556 | 5.609 | 0
[66 empty] | 147 | Incineration of Waste | 0 | 0.008761 | 0.0069414 | 0.02256 | 0.019667 | 0.0098337 | 0 | 0 | 0 | 106 | Electric Resistive Heating - Space Heat | 0 | 28.7256 | 21.2781 | 14.8947 | 10.2844 | 0 | 0 | 73.5563 | 176.0291 | [54 empty] | 132 | Gas Boiler - Hot Water | 80.8773 | 83.9777 | 85.6132 | 72.0332 | 60.7307 | 23.5596 | 0.21046 | 0.058662
[66 empty] | 159 | OCGT | 0 | 0.25856 | 0.22228 | 0.81337 | 0.12563 | 0.054729 | 0 | 0 | 0 | 111 | ASHP1 (Hot Water) | 0 | 0.074215 | 0.39893 | 1.1895 | 1.3982 | 1.3 | 0.99001 | 0 | 0 | [54 empty] | 133 | Gas Boiler - Space Heat | 391.2876 | 383.0665 | 369.4176 | 339.1972 | 320.8456 | 268.7229 | 140.6622 | 3.0148
[66 empty] | 163 | Oil Fired Generation | 0 | 0.0084864 | 0 | 0 | 0 | 0 | 0 | 0 | 0 | 112 | ASHP1 (Space Heat) | 0 | 0.30139 | 1.0355 | 2.8231 | 6.0712 | 7.7635 | 16.7733 | 16.3018 | 9.3858
[66 empty] | 165 | PC Coal | 0 | 110.0958 | 37.6406 | 2.3027 | 0.29948 | 0 | 0 | 0 | 0 | 113 | ASHP2 (Hot Water) | 0 | 0.40732 | 1.2893 | 2.9142 | 9.1571 | 15.4131 | 19.2035 | 22.4386 | 24.4059
[66 empty] | 173 | Waste Gasification to power with CCS | 0 | 0 | 0 | 0 | 0 | 0 | 0 | 2.7021 | 3.391 | 114 | ASHP2 (Space Heat) | 0 | 0.26371 | 0.90611 | 2.4702 | 6.2766 | 14.4323 | 30.1994 | 38.9373 | 55.1273
[66 empty] | 176 | Biomass Boiler - Hot Water | 0 | 0.5179 | 1.1633 | 0 | 0 | 0 | 0 | 0 | 0 | 117 | Domestic Air Conditioning | 0 | 0.38537 | 0.55465 | 0.71007 | 0.98375 | 1.2432 | 1.7629 | 2.2033 | 3.1252
[66 empty] | 177 | Biomass Boiler - Space Heat | 0 | 3.9981 | 2.1165 | 12.3487 | 13.3588 | 13.3565 | 0 | 0 | 0 | 120 | H2 Plant (Electrolysis) | 0 | 1.4388 | 0 | 0 | 0 | 0 | 0 | 0 | 0
[66 empty] | 209 | Domestic Cooking (Gas) | 0 | 1.784 | 2.4825 | 3.045 | 3.116 | 3.1686 | 2.0479 | 1.0297 | 0 | 121 | H2 Plant (Coal Gasification with CCS) | 0 | 0.00026339 | 0.29166 | 1.3734 | 2.1427 | 2.1427 | 2.1427 | 1.9417 | 1.0398
[66 empty] | 238 | Gas Boiler - Hot Water | 0 | 14.8475 | 15.4166 | 15.7169 | 13.2239 | 11.1489 | 4.3251 | 0.038637 | 0.010769 | 128 | Bus (BEV) | 0 | 0 | 0 | 0.13464 | 0.36726 | 0.76899 | 1.3278 | 2.2918 | 3.2815
[66 empty] | 239 | Gas Boiler - Space Heat | 0 | 71.8326 | 70.3234 | 67.8177 | 62.2698 | 58.9008 | 49.3322 | 25.8228 | 0.55346 | 129 | Bus (Dual Fuel Direct) | 0 | 0 | 0.011558 | 0.031088 | 0.056149 | 0.055914 | 0.036384 | 0.011323 | 0
[66 empty] | 257 | Oil Boiler - Hot Water | 0 | 1.0406 | 0.77009 | 0.53236 | 0.36531 | 0.00035838 | 0 | 0 | 0 | 131 | Bus (Gas SI) | 0 | 0.01805 | 0.048602 | 0.10023 | 0.16927 | 0.13871 | 0.087084 | 0 | 0
[66 empty] | 258 | Oil Boiler - Space Heat | 0 | 7.9578 | 5.5397 | 3.7633 | 2.5842 | 0.0068664 | 0 | 0 | 0 | 133 | Bus (Wireless PHEV) | 0 | 0 | 0.00016424 | 0.050447 | 0.13662 | 0.28438 | 0.4873 | 0.57173 | 0.42389
[66 empty] | 260 | Biofuel Import Blend | 0 | 0 | 0 | -4.35 | -5.51 | -6.67 | -7.83 | -8.99 | -10.15 | 134 | Bus (ETI Dual Fuel Direct Hybrid) | 0 | 0 | 0 | 0.009477 | 0.025392 | 0.052194 | 0.081403 | 0.065471 | 0.038654
[66 empty] | 261 | Biomass Importing | 0 | -0.096852 | 0 | 0 | -0.0010844 | -13.1207 | -15.343 | -10.5405 | -5.738 | 135 | Bus (ETI Gas SI Hybrid) | 0 | 0 | 0 | 0.013382 | 0.035855 | 0.073701 | 0.060364 | 0.037868 | 0
[66 empty] | 262 | Biomass Production (UK) | 0 | -8.0516 | -10.4949 | -22.9123 | -27.4947 | -32.0772 | -36.6597 | -41.2421 | -45.8246 | 140 | Car Hydrogen FCV (A/B Segment) | 0 | 0 | 0 | 0 | 0 | 0 | 0 | 0 | 0.15162
[66 empty] | 263 | Dry waste carbon accounting | 0 | -0.0036139 | -0.0028633 | -0.0093281 | -0.0081573 | -0.0041232 | 0 | -11.1463 | -13.9878 | 144 | Car PHEV (Long Range A/B Seg) | 0 | 0 | 0 | 0 | 0 | 0 | 0 | 0 | 5.5438
[66 empty] | 264 | Anaerobic Digestion Gas Plant | 0 | 0 | 0 | 0 | 0 | 0 | 0 | -1.7049 | -1.7049 | 146 | Car PHEV (Med Range A/B Seg) | 0 | 0 | 0 | 0 | 0 | 0 | 0 | 4.643 | 4.643
[66 empty] | 267 | Agricultural Vehicle (ICE) | 0 | 6.4608 | 6.5357 | 6.5615 | 6.552 | 6.5419 | 6.5312 | 6.5093 | 6.4861 | 147 | Car PHEV (Med Range C/D Seg) | 0 | 0 | 0 | 0 | 0 | 0 | 0 | 0 | 2.723
[66 empty] | 268 | Bus (Wireless PHEV) | 0 | 0 | 0 | 0.020656 | 0.055938 | 0.11644 | 0.19953 | 0.2341 | 0.17356 | 148 | Car PHEV (Short Range A/B Seg) | 0 | 0 | 0 | 0 | 0.03757 | 1.007 | 2.5834 | 2.1731 | 0.95488
[66 empty] | 269 | Crawler Excavator (ICE) | 0 | 1.2324 | 1.2011 | 1.165 | 1.1239 | 1.0778 | 1.0325 | 0.98799 | 0.94423 | 150 | HGV (Dual Fuel Direct) | 0 | 0.031133 | 0.083832 | 0.17288 | 0.29196 | 0.49211 | 0.76538 | 0.71821 | 0.46536
[66 empty] | 270 | Large Articulated Truck (ICE) | 0 | 1.4377 | 1.3986 | 1.3521 | 1.2982 | 1.2436 | 1.19 | 1.1374 | 1.0856 | 151 | HGV (Dual Fuel Port) | 0 | 0.025685 | 0.069161 | 0.14263 | 0.22179 | 0.17831 | 0.10484 | 0 | 0
[66 empty] | 271 | Maritime (Dual Fuel Domestic) | 0 | 0.43207 | 0.74338 | 1.0226 | 1.1566 | 1.4521 | 1.7797 | 1.7438 | 1.7162 | 152 | HGV (Gas SI) | 0 | 0.046699 | 0.12575 | 0.25933 | 0.43794 | 0.73816 | 0.60458 | 0.37927 | 0
[66 empty] | 272 | Maritime (Dual Fuel International) | 0 | 2.3629 | 6.6462 | 6.6575 | 6.7054 | 6.7942 | 6.9168 | 6.7655 | 6.4777 | 154 | HGV (ETI Dual Fuel Direct Hybrid) | 0 | 0 | 0 | 0.023194 | 0.062002 | 0.12704 | 0.21262 | 0.35486 | 0.59039
[66 empty] | 273 | Medium Articulated Truck (ICE) | 0 | 1.7979 | 1.749 | 1.6909 | 1.6234 | 1.5552 | 1.4882 | 1.4223 | 1.3576 | 155 | HGV (ETI Gas SI Hybrid) | 0 | 0 | 0 | 0.034793 | 0.09301 | 0.19057 | 0.31897 | 0.53236 | 0.73543
[66 empty] | 274 | Medium Wheel Loader (ICE) | 0 | 1.0444 | 1.0179 | 0.98726 | 0.95244 | 0.91342 | 0.87501 | 0.83728 | 0.8002 | 156 | LGV (BEV) | 0 | 0 | 0 | 0 | 0 | 0 | 0 | 0.24584 | 0.24584
[66 empty] | 275 | MGV (Dual Fuel Direct) | 0 | 0.010234 | 0.041417 | 0.094111 | 0.17276 | 0.29119 | 0.42678 | 0.43423 | 0.28461 | 162 | LGV (PHEV) | 0 | 0.22212 | 0.64757 | 1.3514 | 2.2885 | 3.7633 | 6.1566 | 10.0119 | 16.0964
[66 empty] | 277 | MGV (Gas SI) | 0 | 0.027741 | 0.074698 | 0.15405 | 0.26015 | 0.43849 | 0.35914 | 0.2253 | 0 | 163 | MGV (Dual Fuel Direct) | 0 | 0.0017925 | 0.0072543 | 0.016484 | 0.030259 | 0.051003 | 0.074751 | 0.076057 | 0.049851
[66 empty] | 278 | MGV (ICE Euro 6) | 0 | 0.56563 | 1.1919 | 1.635 | 1.2579 | 0.63169 | 0.18853 | 0 | 0 | 165 | MGV (Gas SI) | 0 | 0.00648 | 0.017449 | 0.035984 | 0.060768 | 0.10243 | 0.083892 | 0.052628 | 0
[66 empty] | 279 | MGV (ICE) | 0 | 1.3358 | 0.6679 | 0 | 0 | 0 | 0 | 0 | 0 | 167 | MGV (ETI Dual Fuel Direct Hybrid) | 0 | 0 | 0 | 0.0030241 | 0.0081345 | 0.016841 | 0.028657 | 0.048701 | 0.082651
[66 empty] | 281 | MGV (ETI Dual Fuel Direct Hybrid) | 0 | 0 | 0.00011278 | 0.017263 | 0.046436 | 0.096139 | 0.16359 | 0.27801 | 0.47181 | 168 | MGV (ETI Gas SI Hybrid) | 0 | 0 | 0 | 0.0045363 | 0.012201 | 0.02526 | 0.042978 | 0.073031 | 0.10462
[66 empty] | 282 | MGV (ETI Gas SI Hybrid) | 0 | 0 | 0.00012688 | 0.01942 | 0.052234 | 0.10814 | 0.18399 | 0.31265 | 0.44786 | 171 | Rail (Passenger Electric) | 3.9 | 4.6006 | 6.1009 | 6.7796 | 7.3988 | 8.1155 | 8.8425 | 8.7737 | 8.6055
[66 empty] | 283 | MGV (ETI Hybrid) | 0 | 0 | 0.00014107 | 0.021592 | 0.058077 | 0.12024 | 0.20458 | 0.16802 | 0.1058
[66 empty] | 284 | Wheeled Excavator (ICE) | 0 | 0.35853 | 0.34943 | 0.33891 | 0.32695 | 0.31356 | 0.30037 | 0.28742 | 0.27469
[66 empty] | 285 | Aviation (Domestic) | 0 | 1.9471 | 2.105 | 2.2407 | 2.3469 | 2.4192 | 2.5109 | 2.6361 | 2.7234
[66 empty] | 286 | Bus (Dual Fuel Direct) | 0 | 0 | 0.065986 | 0.17749 | 0.32057 | 0.31923 | 0.20773 | 0.064644 | 0
[66 empty] | 288 | Bus (Gas SI) | 0 | 0.07727 | 0.20807 | 0.42909 | 0.72463 | 0.59383 | 0.37281 | 0 | 0
[66 empty] | 292 | Bus (ICE) | 0 | 4.4123 | 3.9065 | 2.959 | 1.6919 | 0.62514 | 0 | 0 | 0
[66 empty] | 294 | Bus (ETI Dual Fuel Direct Hybrid) | 0 | 0 | 0.00016701 | 0.050127 | 0.13431 | 0.27608 | 0.43057 | 0.3463 | 0.20446
[66 empty] | 295 | Bus (ETI Gas SI Hybrid) | 0 | 0 | 0.00019086 | 0.057287 | 0.15349 | 0.31551 | 0.25842 | 0.16211 | 0
[66 empty] | 296 | Bus (ETI Hybrid) | 0 | 0.00010826 | 0.00021225 | 0.063708 | 0.10566 | 0.10556 | 0.042064 | 0 | 0
[66 empty] | 301 | Car Hybrid (A/B Segment) | 0 | 0.10584 | 0.15954 | 0.11721 | 0.032222 | 1.6473 | 4.3147 | 3.6557 | 1.6004
[66 empty] | 302 | Car Hybrid (C/D Segment) | 0 | 0.17974 | 0.27098 | 0.19908 | 0.054744 | 0 | 0 | 4.6711 | 12.1133
[66 empty] | 307 | Car ICE (A/B Segment) | 0 | 20.6726 | 21.3804 | 21.8058 | 21.2491 | 16.5935 | 10.0162 | 6.3977 | 4.2716
[66 empty] | 308 | Car ICE (C/D Segment) | 0 | 36.9522 | 38.2425 | 39.0436 | 38.219 | 36.6876 | 35.8182 | 28.7976 | 15.0528
[66 empty] | 309 | Car PHEV (Long Range A/B Seg) | 0 | 0 | 0 | 0 | 0 | 0 | 0 | 0 | 0.63012
[66 empty] | 311 | Car PHEV (Med Range A/B Seg) | 0 | 0 | 0 | 0 | 0 | 0 | 0 | 0.94142 | 0.94142
[66 empty] | 312 | Car PHEV (Med Range C/D Seg) | 0 | 0 | 0 | 0 | 0 | 0 | 0 | 0 | 0.60536
[66 empty] | 313 | Car PHEV (Short Range A/B Seg) | 0 | 0 | 0 | 0 | 0.032916 | 0.87234 | 2.2186 | 1.8631 | 0.81568
[66 empty] | 315 | HGV (Dual Fuel Direct) | 0 | 0.17775 | 0.47862 | 0.98705 | 1.6669 | 2.8096 | 4.3698 | 4.1005 | 2.6569
[66 empty] | 316 | HGV (Dual Fuel Port) | 0 | 0.20779 | 0.5595 | 1.1539 | 1.7942 | 1.4425 | 0.84815 | 0 | 0
[66 empty] | 317 | HGV (Gas SI) | 0 | 0.19992 | 0.53833 | 1.1102 | 1.8748 | 3.1601 | 2.5882 | 1.6237 | 0
[66 empty] | 319 | HGV (ICE Euro 6) | 0 | 3.5538 | 7.4777 | 9.7542 | 6.2004 | 2.2765 | 0 | 0 | 0
[66 empty] | 320 | HGV (ICE) | 0 | 9.436 | 4.718 | 0 | 0 | 0 | 0 | 0 | 0
[66 empty] | 322 | HGV (ETI Dual Fuel Direct Hybrid) | 0 | 0.00018916 | 0.00037017 | 0.13242 | 0.35399 | 0.72531 | 1.2139 | 2.026 | 3.3707
[66 empty] | 323 | HGV (ETI Gas SI Hybrid) | 0 | 0.00021275 | 0.00041635 | 0.14895 | 0.39817 | 0.81585 | 1.3655 | 2.279 | 3.1484
[66 empty] | 324 | HGV (ETI Hybrid) | 0 | 0.00023661 | 0.00046304 | 0.16565 | 0.44281 | 0.4652 | 0.30001 | 0.022609 | 0
[66 empty] | 329 | LGV (Hybrid) | 0 | 0 | 0 | 0 | 0 | 0 | 0.15241 | 0.39289 | 0.39289
[66 empty] | 332 | LGV (ICE) | 0 | 17.149 | 18.7727 | 19.4802 | 19.2178 | 18.3228 | 16.6635 | 12.6839 | 6.8904
[66 empty] | 333 | LGV (PHEV) | 0 | 0.045689 | 0.13219 | 0.27338 | 0.45669 | 0.73882 | 1.1857 | 1.8846 | 2.9472
[66 empty] | 334 | Maritime (Domestic) | 0 | 2.3334 | 1.8667 | 1.4 | 0.93337 | 0.46668 | 0 | 0 | 0
[66 empty] | 335 | Rail (Freight Diesel) | 0 | 1.0911 | 1.2748 | 1.3764 | 1.4552 | 1.518 | 1.4903 | 1.4531 | 1.4243
[66 empty] | 336 | Rail (Passenger Diesel) | 0 | 1.1446 | 1.0333 | 1.1514 | 1.242 | 1.3301 | 1.4389 | 1.4304 | 1.4003
[66 empty] | 346 | Aviation (International) | 0 | 33.7474 | 35.9787 | 37.6306 | 38.582 | 38.6145 | 39.1732 | 40.3792 | 39.9464
[66 empty] | 347 | Maritime (International) | 0 | 5.683 | 0.11049 | 0.028679 | 0.007553 | 0.0040066 | 0 | 0 | 0
Note on D53: Redpoint Energy: cellTableRef
Note on T53: Redpoint Energy: cellTableRef
Note on AJ53: Redpoint Energy: cellTableRef
Note on AZ53: Redpoint Energy: cellTableRef
Note on BP53: Redpoint Energy: cellTableRef
Note on CF53: Redpoint Energy: cellTableRef
Note on CV53: Redpoint Energy: cellTableRef
Note on DK53: Redpoint Energy: cellTableRef
Note on ED53: Redpoint Energy: cellTableRef
Note on EZ53: Redpoint Energy: cellTableRef
Note on FV53: Redpoint Energy: cellTableRef
Note on GP53: Redpoint Energy: cellTableRef
Note on HB53: Redpoint Energy: cellTableRef
Note on HV53: Redpoint Energy: cellTableRef
Note on IP53: Redpoint Energy: cellTableRef
Note on JJ53: Redpoint Energy: cellTableRef
Note on KD53: Redpoint Energy: cellTableRef
Note on KY53: Redpoint Energy: cellTableRef
Note on LR53: Redpoint Energy: cellTableRef
Note on ML53: Redpoint Energy: cellTableRef

## D2.4.4.B
[8 empty] | DB Version | 4.0
[8 empty] | AIMMS Version | 4.0
[8 empty] | Number of Successful Sims | 1
|  | Selected Simulation | [5 empty] | Last Sim # | 1
|  | Classification | All |  |  |  |  | Total System Cost | 849745582534.2001
(Leave "Simulation" blank to average results across all simulations)
Order | Tier 1 | 2015 | 2020 | 2025 | 2030 | 2035 | 2040 | 2045 | 2050 | Order | All | 2015 | 2020 | 2025 | 2030 | 2035 | 2040 | 2045 | 2050 | Order | All | 2015 | 2020 | 2025 | 2030 | 2035 | 2040 | 2045 | 2050 | Order | All | 2015 | 2020 | 2025 | 2030 | 2035 | 2040 | 2045 | 2050 | Order | All | 2015 | 2020 | 2025 | 2030 | 2035 | 2040 | 2045 | 2050 | Order | Product | 2015 | 2020 | 2025 | 2030 | 2035 | 2040 | 2045 | 2050 | Order | All | 2015 | 2020 | 2025 | 2030 | 2035 | 2040 | 2045 | 2050
3 | Power & conversion | 26.674 | 34.964 | 26.659 | 34.457 | 44.308 | 44.776 | 55.206 | 90.631 | 120 | H2 Plant (Biomass Gasification with CCS) | 0 | 0 | 0.16 | 0.161 | 4.059 | 4.42 | 0.402 | 1.703 | 177 | Biomass Boiler - Space Heat | 0 | 0 | 3.95 | 0 | 0 | 0 | 0 | 0 | 117 | Electricity Distribution Network | 0.64 | 0 | 0.331 | 0.431 | 0.29 | 1.263 | 1.607 | 3.311 | 268 | Bus (Wireless PHEV) | 0.001 | 0.001 | 0.463 | 0.779 | 1.308 | 2.192 | 1.443 | 0 | 15 | Liquid Fuel | 33.265 | 33.747 | 32.81 | 31.515 | 28.652 | 27.609 | 26.322 | 23.368 | 17 | Industry I1 HTP Bio Sw | 0.001 | 0.003 | 0.003 | 0.003 | 0.003 | 0.002 | 0 | 0
4 | Buildings & Heat | 119.953 | 120.685 | 114.739 | 106.383 | 125.02 | 132.161 | 126.013 | 138.706 | 121 | H2 Plant (Coal Gasification with CCS) | 0 | 0.495 | 1.72 | 1.177 | 0 | 0 | 0 | 0 | 206 | Domestic Air Conditioning | 0.127 | 0.057 | 0.054 | 0.235 | 0.157 | 0.253 | 0.423 | 0.531 | 118 | Geological Storage of CO2 | 0 | 0.139 | 1.149 | 1.605 | 1.235 | 2.179 | 1.363 | 1.726 | 271 | Maritime (Dual Fuel Domestic) | 1.764 | 1.294 | 1.181 | 0.577 | 1.297 | 1.465 | 1.806 | 1.32 | 18 | Biofuel Imports | 0 | 0 | 1.645 | 2.236 | 2.891 | 3.61 | 4.394 | 5.242 | 18 | Industry I1 HTP Bio Sw CCS | 0 | 0 | 0.001 | 0.003 | 0.004 | 0.004 | 0.003 | 0.002
5 | Transport | 195.932 | 213.444 | 207.095 | 207.111 | 219.89 | 233.848 | 247.188 | 256.897 | 122 | H2 Plant (Electrolysis) | 0.191 | 0 | 0 | 0 | 0 | 0 | 0 | 0 | 208 | Domestic Cooking (Electric) | 0 | 0 | 0 | 0 | 0 | 2.368 | 2.162 | 2.659 | 129 | Interconnector France (Electricity) | 0 | 0.001 | 0 | 0.001 | 0 | 0.001 | 0 | 0 | 272 | Maritime (Dual Fuel International) | 1.769 | 3.265 | 0.009 | 0.038 | 0.072 | 0.101 | 1.855 | 3.419 | 19 | Gas | 16.474 | 21.501 | 24.465 | 23.33 | 21.079 | 20.14 | 17.619 | 11.795 | 21 | Industry I1 HTP Gas Sw | 0.004 | 0.013 | 0.031 | 0.031 | 0.031 | 0.027 | 0.018 | 0
6 | Infrastructure | 3.397 | 2.883 | 2.905 | 4.216 | 4.047 | 8.169 | 9.434 | 33.84 | 137 | CCGT | 0 | 0 | 1.595 | 0 | 0 | 0 | 0 | 0 | 209 | Domestic Cooking (Gas) | 1.589 | 2.529 | 2.349 | 1.921 | 2.599 | 0 | 0 | 0 | 130 | Interconnector Ireland (Electricity) | 0 | 0.001 | 0 | 0.001 | 0 | 0.001 | 0 | 0 | 275 | MGV (Dual Fuel Direct) | 0.038 | 0.114 | 0.191 | 0.318 | 0.531 | 0.66 | 0.334 | 0 | 20 | Coal | 3.571 | 1.409 | 0.456 | 0.51 | 0.481 | 0.477 | 0.442 | 0.286 | 22 | Industry I1 HTP Gas Sw CCS | 0 | 0 | 0.004 | 0.013 | 0.031 | 0.039 | 0.067 | 0.091
7 | Resource | 0 | 0 | 0 | 0 | 0 | 0 | 0 | 0 | 138 | CCGT with CCS | 0 | 0.407 | 4.513 | 5.317 | 0.19 | 7.29 | 1.571 | 7.45 | 211 | Dwelling (HD, ThG) | 15.086 | 14.453 | 13.152 | 12.007 | 10.435 | 10.721 | 11.017 | 11.322 | 131 | Interconnector Nordel (Electricity) | 0 | 0.001 | 0 | 0.001 | 0 | 0 | 0 | 0 | 277 | MGV (Gas SI) | 0.072 | 0.123 | 0.211 | 0.361 | 0.617 | 0 | 0 | 0 | 22 | Biomass Imports | 0.009 | 0 | 0 | 0 | 1.254 | 1.494 | 1.046 | 0.58 | 23 | Industry I1 HTP Hyd Sw | 0 | 0 | 0 | 0 | 0 | 0 | 0 | 0
[10 empty] | 142 | H2 Turbine | 0 | 0.015 | 0.339 | 0 | 0.478 | 1.128 | 0.185 | 0 | 219 | Dwelling (LD, ThG) | 27.499 | 26.345 | 23.974 | 21.886 | 19.02 | 19.543 | 20.082 | 20.638 | 339 | EV Charging Point (private off street for LGVs) | 0.025 | 0.051 | 0.1 | 0.168 | 0.298 | 0.528 | 0.926 | 1.621 | 278 | MGV (ICE Euro 6) | 1.234 | 1.388 | 0.998 | 0.432 | 0 | 0 | 0 | 0 | 23 | UK Biomass | 0.444 | 0.578 | 1.262 | 1.515 | 1.767 | 2.02 | 2.272 | 2.525 | 24 | Industry I1 HTP Hyd Sw CCS | 0 | 0 | 0.006 | 0.006 | 0.006 | 0.006 | 0 | 0
[10 empty] | 143 | Hydro Power | 0 | 0.915 | 1.208 | 0.103 | 0.103 | 0.103 | 0.103 | 0.103 | 227 | Dwelling (MD, ThG) | 54.102 | 51.832 | 47.166 | 43.058 | 37.42 | 38.45 | 39.51 | 40.603 | 340 | EV Charging Point (private off street) | 0 | 0 | 0 | 0.024 | 0.653 | 1.151 | 2.029 | 3.576 | 281 | MGV (ETI Dual Fuel Direct Hybrid) | 0 | 0 | 0.087 | 0.148 | 0.249 | 0.42 | 0.706 | 1.183 | 26 | Dry Waste Resource | 0 | 0 | 0.001 | 0.001 | 0 | 0 | 0.819 | 1.028 | 29 | Industry I2 HTP Bio Sw CCS | 0 | 0 | 0 | 0 | 0.001 | 0.002 | 0.004 | 0.004
[10 empty] | 144 | IGCC Biomass with CCS | 0 | 0 | 0.305 | 0 | 0 | 0 | 0 | 0 | 234 | Electric Resistive Heating - Hot Water | 0.056 | 0.06 | 0.056 | 0 | 0 | 1.16 | 0.059 | 0.12 | 341 | Hydrogen vehicle refuelling | 0 | 0 | 0 | 0 | 0 | 0 | 0 | 2.096 | 282 | MGV (ETI Gas SI Hybrid) | 0 | 0 | 0.077 | 0.133 | 0.227 | 0.389 | 0.665 | 0.794 | 27 | Wet Waste | 0 | 0 | 0 | 0 | 0 | 0 | 0.4 | 0.4 | 30 | Industry I2 HTP Hyd Sw | 0 | 0 | 0 | 0.001 | 0.001 | 0.001 | 0.001 | 0
[10 empty] | 148 | Large Scale Ground Mounted Solar PV | 1.312 | 1.532 | 0 | 0 | 0 | 0 | 0 | 2 | 235 | Electric Resistive Heating - Space Heat | 0.69 | 0.69 | 0.849 | 0 | 0 | 0 | 2.736 | 4.215 | 342 | Natural gas vehicle refuelling | 0.013 | 0.026 | 0.065 | 0.107 | 0.138 | 0.135 | 0.119 | 0.134 | 283 | MGV (ETI Hybrid) | 0 | 0 | 0.073 | 0.125 | 0.215 | 0.368 | 0 | 0 | 31 | Nuclear | 0.256 | 0.289 | 0.413 | 0.832 | 1.276 | 1.707 | 2.382 | 3.111 | 32 | Industry I2 LTP Bio Sw | 0 | 0.001 | 0.003 | 0.003 | 0.002 | 0 | 0 | 0
[10 empty] | 151 | Nuclear (Gen III) | 0.002 | 0.002 | 11.951 | 25.65 | 24.938 | 24.225 | 23.512 | 4.861 | 236 | Floorspace (Commercial) | 0.584 | 0.034 | 0.027 | 0.04 | 0.04 | 0.066 | 0.044 | 0.022 | 381 | CapturedCO2 | 0 | 0.135 | 1.181 | 1.789 | 1.256 | 2.735 | 1.629 | 2.533 | 285 | Aviation (Domestic) | 1.092 | 1.227 | 1.227 | 1.206 | 1.172 | 1.571 | 1.979 | 1.937 | [10 empty] | 33 | Industry I2 LTP Bio Sw CCS | 0 | 0 | 0 | 0.001 | 0.003 | 0.003 | 0.002 | 0.001
[10 empty] | 152 | Nuclear (Gen IV) | 0 | 0 | 0.002 | 0.002 | 0.002 | 0.002 | 4.507 | 0 | 237 | Floorspace (Public) | 0.318 | 0.018 | 0.003 | 0.002 | 0.002 | 0.001 | 0.001 | 0.001 | 382 | Electricity | 2.716 | 2.508 | 0.029 | 0 | 0.016 | 0.173 | 1.734 | 18.82 | 286 | Bus (Dual Fuel Direct) | 0 | 0.434 | 0.738 | 0.954 | 0.434 | 0 | 0 | 0 | [10 empty] | 38 | Industry I2 LTP Hyd Sw CCS | 0 | 0 | 0 | 0 | 0.003 | 0.01 | 0.02 | 0.044
[10 empty] | 158 | Nuclear (SMR Elec) | 0 | 0 | 0 | 0 | 6.951 | 0 | 0 | 22.8 | 238 | Gas Boiler - Hot Water | 0.802 | 0.931 | 0.932 | 0.847 | 1.091 | 0.435 | 0 | 0 | 383 | Hydrogen | 0.001 | 0.021 | 0.049 | 0.09 | 0.16 | 0.004 | 0.026 | 0.023 | 288 | Bus (Gas SI) | 0.433 | 0.738 | 1.256 | 2.133 | 0 | 0 | 0 | 0 | [10 empty] | 42 | Industry I2 SpH Bio Sw | 0 | 0 | 0 | 0 | 0 | 0 | 0 | 0
[10 empty] | 160 | Offshore Wind (fixed) | 10.477 | 13.677 | 0 | 0 | 0 | 0 | 0 | 21.981 | 239 | Gas Boiler - Space Heat | 13.893 | 18.8 | 14.702 | 13.836 | 18.224 | 10.046 | 7.666 | 10.845 | 384 | Biomass | 0.001 | 0 | 0.001 | 0.001 | 0 | 0 | 0 | 0 | 289 | Bus (BEV) | 0 | 0 | 0.502 | 0.839 | 1.399 | 2.323 | 3.844 | 4.27 | [10 empty] | 48 | Industry I3 SpH Bio Sw | 0 | 0.001 | 0.003 | 0.005 | 0.004 | 0.002 | 0 | 0
[10 empty] | 161 | Offshore Wind (floating) | 0 | 0 | 0 | 0 | 0 | 0 | 0.581 | 18.915 | 244 | ASHP1 (Hot Water) | 0.033 | 0.145 | 0.351 | 0 | 0 | 0 | 0 | 0 | [10 empty] | 292 | Bus (ICE) | 5.95 | 5.095 | 3.04 | 0 | 0 | 0 | 0 | 0 | [10 empty] | 51 | Industry I4 LTP Heat pumps | 0 | 0 | 0 | 0 | 0.001 | 0.002 | 0.003 | 0.006
[10 empty] | 164 | Onshore Wind | 7.594 | 6.177 | 4.834 | 0.253 | 6.702 | 6.085 | 6.403 | 6.254 | 245 | ASHP1 (Space Heat) | 0.1 | 0.241 | 0.583 | 1.408 | 1.562 | 5.537 | 0 | 0 | [10 empty] | 294 | Bus (ETI Dual Fuel Direct Hybrid) | 0.001 | 0.001 | 0.439 | 0.745 | 1.263 | 1.835 | 0 | 0 | [10 empty] | 59 | Industry I5 SpH Baseline | 0.014 | 0.013 | 0.011 | 0.008 | 0.001 | 0 | 0 | 0
[10 empty] | 169 | Tidal Stream | 0 | 0 | 0 | 0 | 0 | 1.418 | 2.199 | 0 | 246 | ASHP2 (Hot Water) | 0.109 | 0.262 | 0.634 | 1.531 | 1.63 | 1.474 | 1.16 | 1.945 | [10 empty] | 295 | Bus (ETI Gas SI Hybrid) | 0.001 | 0.001 | 0.426 | 0.723 | 1.226 | 0 | 0 | 0 | [10 empty] | 63 | Industry I6 HTP Bio Sw | 0.001 | 0.004 | 0.004 | 0.004 | 0.004 | 0.004 | 0.003 | 0
[10 empty] | 173 | Waste Gasification to power with CCS | 0 | 0 | 0 | 0 | 0 | 0 | 14.5 | 3.698 | 247 | ASHP2 (Space Heat) | 0.109 | 0.262 | 0.634 | 1.531 | 3.691 | 8.892 | 5.805 | 14.377 | [10 empty] | 296 | Bus (ETI Hybrid) | 0.001 | 0.001 | 0.407 | 0.274 | 0 | 0 | 0 | 0 | [10 empty] | 64 | Industry I6 HTP Bio Sw CCS | 0 | 0 | 0.001 | 0.001 | 0.001 | 0.001 | 0.001 | 0
[10 empty] | 253 | Micro Solar PV | 7.095 | 11.734 | 0 | 0 | 0 | 0 | 0 | 0 | 248 | Lighting (CFL) | 3.01 | 2.967 | 2.862 | 2.764 | 1.804 | 1.06 | 1.011 | 0.529 | [10 empty] | 301 | Car Hybrid (A/B Segment) | 0.765 | 0.389 | 0 | 0 | 12.028 | 19.548 | 0 | 0 | [10 empty] | 66 | Industry I6 HTP Hyd Sw | 0.003 | 0.01 | 0.024 | 0.052 | 0.105 | 0.103 | 0.104 | 0.11
[10 empty] | 264 | Anaerobic Digestion Gas Plant | 0 | 0 | 0 | 0 | 0 | 0 | 1.243 | 0 | 250 | Lighting (LED) | 0 | 0 | 0 | 0 | 6.101 | 4.653 | 3.853 | 4.003 | [10 empty] | 302 | Car Hybrid (C/D Segment) | 1.813 | 0.921 | 0 | 0 | 0 | 0 | 47.59 | 76.047 | [10 empty] | 74 | Industry I6 LTP Hyd Sw | 0 | 0.004 | 0.011 | 0.025 | 0.054 | 0.086 | 0.091 | 0.1
[10 empty] | 356 | Pumped Heat Electricity Storage | 0 | 0 | 0 | 0.606 | 0.748 | 0.07 | 0 | 0.867 | 257 | Oil Boiler - Hot Water | 0.026 | 0.026 | 0.031 | 0 | 0 | 0 | 0 | 0 | [10 empty] | 303 | Car Hydrogen FCV (A/B Segment) | 0 | 0 | 0 | 0 | 0 | 0 | 0 | 8.312 | [10 empty] | 78 | Industry I6 SpH Bio Sw | 0.001 | 0.002 | 0.005 | 0.01 | 0.02 | 0.017 | 0.011 | 0
[10 empty] | 358 | Geological Storage of Hydrogen | 0.003 | 0.011 | 0.033 | 0.053 | 0.138 | 0.034 | 0 | 0 | 258 | Oil Boiler - Space Heat | 0.737 | 0.737 | 0.908 | 0 | 0 | 0 | 0 | 0 | [10 empty] | 307 | Car ICE (A/B Segment) | 36.88 | 40.966 | 40.515 | 38.072 | 19.848 | 8.009 | 13.927 | 4.669 | [10 empty] | 82 | Industry I7 HTP Bio Sw CCS | 0 | 0 | 0.002 | 0.005 | 0.006 | 0.006 | 0.005 | 0.003
[10 empty] | 363 | CCGT CCS Retrofit | 0 | 0 | 0 | 1.135 | 0 | 0 | 0 | 0 | 357 | Building Hot Water Storage | 0.02 | 0.293 | 0.171 | 0.12 | 0.602 | 1.383 | 0.615 | 1.002 | [10 empty] | 308 | Car ICE (C/D Segment) | 85.757 | 95.41 | 94.527 | 89.802 | 91.554 | 94.115 | 48.753 | 0 | [10 empty] | 100 | Industry I8 LTP Hyd Sw | 0.004 | 0.02 | 0.051 | 0.113 | 0.108 | 0.093 | 0.062 | 0
[20 empty] | 360 | Building Space Heat Storage | 1.062 | 0 | 1.35 | 2.217 | 0.949 | 5.017 | 5.864 | 3.314 | [10 empty] | 309 | Car PHEV (Long Range A/B Seg) | 0 | 0 | 0 | 0 | 0 | 0 | 0 | 32.897 | [10 empty] | 101 | Industry I8 LTP Hyd Sw CCS | 0 | 0 | 0.011 | 0.033 | 0.077 | 0.082 | 0.128 | 0.244
[20 empty] | 368 | Retrofix (HD, ThP) | 0 | 0 | 0 | 2.982 | 5.489 | 0 | 0 | 0 | [10 empty] | 311 | Car PHEV (Med Range A/B Seg) | 0 | 0 | 0 | 0 | 0 | 0 | 33.815 | 0 | [10 empty] | 105 | Industry I8 SpH Bio Sw | 0.001 | 0.002 | 0.004 | 0.008 | 0.015 | 0.012 | 0.008 | 0
[20 empty] | 370 | Retrofix (LD, ThP) | 0 | 0 | 0 | 0 | 0 | 0 | 15.386 | 15.316 | [10 empty] | 312 | Car PHEV (Med Range C/D Seg) | 0 | 0 | 0 | 0 | 0 | 0 | 0 | 25.949 | [10 empty] | 113 | Biomass Fired Generation | 0.018 | 0.015 | 0.011 | 0.007 | 0.004 | 0 | 0 | 0
[20 empty] | 372 | Retrofix (MD, ThP) | 0 | 0 | 0 | 0 | 14.204 | 21.103 | 8.619 | 7.261 | [10 empty] | 313 | Car PHEV (Short Range A/B Seg) | 0 | 0 | 0 | 0.494 | 12.318 | 19.419 | 0 | 0 | [10 empty] | 120 | H2 Plant (Biomass Gasification with CCS) | 0 | 0 | 0.018 | 0.036 | 0.444 | 0.855 | 0.889 | 0.984
[40 empty] | 315 | HGV (Dual Fuel Direct) | 0.336 | 0.564 | 0.945 | 1.58 | 2.633 | 3.731 | 1.048 | 0 | [10 empty] | 121 | H2 Plant (Coal Gasification with CCS) | 0 | 0.017 | 0.077 | 0.121 | 0.121 | 0.121 | 0.119 | 0.113
[40 empty] | 316 | HGV (Dual Fuel Port) | 0.301 | 0.51 | 0.863 | 1.235 | 0 | 0 | 0 | 0 | [10 empty] | 122 | H2 Plant (Electrolysis) | 0.006 | 0.005 | 0.005 | 0.005 | 0 | 0 | 0 | 0
[40 empty] | 317 | HGV (Gas SI) | 0.267 | 0.457 | 0.783 | 1.341 | 2.293 | 0 | 0 | 0 | [10 empty] | 137 | CCGT | 0.822 | 0.7 | 0.694 | 0.378 | 0.164 | 0 | 0 | 0
[40 empty] | 319 | HGV (ICE Euro 6) | 4.172 | 4.677 | 2.758 | 0 | 0 | 0 | 0 | 0 | [10 empty] | 138 | CCGT with CCS | 0 | 0.024 | 0.3 | 0.794 | 0.8 | 1.288 | 1.408 | 1.895
[40 empty] | 322 | HGV (ETI Dual Fuel Direct Hybrid) | 0 | 0 | 0.325 | 0.545 | 0.913 | 1.524 | 2.536 | 4.205 | [10 empty] | 139 | Converted Biomass Plant | 0.066 | 0.067 | 0 | 0 | 0 | 0 | 0 | 0
[40 empty] | 323 | HGV (ETI Gas SI Hybrid) | 0 | 0 | 0.288 | 0.49 | 0.832 | 1.411 | 2.389 | 2.693 | [10 empty] | 142 | H2 Turbine | 0 | 0.001 | 0.019 | 0.019 | 0.046 | 0.11 | 0.102 | 0.102
[40 empty] | 324 | HGV (ETI Hybrid) | 0 | 0 | 0.281 | 0.478 | 0.04 | 0 | 0 | 0 | [10 empty] | 143 | Hydro Power | 0.099 | 0.14 | 0.196 | 0.196 | 0.196 | 0.196 | 0.196 | 0.196
[40 empty] | 325 | LGV (BEV) | 0 | 0 | 0 | 0 | 0 | 0 | 1.701 | 0 | [10 empty] | 144 | IGCC Biomass with CCS | 0 | 0 | 0.02 | 0.02 | 0.02 | 0.02 | 0.02 | 0.02
[40 empty] | 329 | LGV (Hybrid) | 0 | 0 | 0 | 0 | 0 | 1.276 | 2.058 | 0 | [10 empty] | 147 | Incineration of Waste | 0.308 | 0.247 | 0.185 | 0.123 | 0.062 | 0 | 0 | 0
[40 empty] | 332 | LGV (ICE) | 32.375 | 31.717 | 28.235 | 34.227 | 30.528 | 22.674 | 16.134 | 0 | [10 empty] | 148 | Large Scale Ground Mounted Solar PV | 0.052 | 0.094 | 0.094 | 0.094 | 0.094 | 0.094 | 0.043 | 0.078
[40 empty] | 333 | LGV (PHEV) | 1.696 | 3.203 | 5.213 | 8.427 | 13.51 | 21.445 | 33.628 | 51.467 | [10 empty] | 151 | Nuclear (Gen III) | 0 | 0 | 0.365 | 1.169 | 1.973 | 2.777 | 3.581 | 3.753
[40 empty] | 335 | Rail (Freight Diesel) | 0.717 | 1.004 | 0.807 | 0.762 | 0.734 | 0.717 | 1.004 | 0.807 | [10 empty] | 152 | Nuclear (Gen IV) | 0 | 0 | 0 | 0 | 0 | 0 | 0.138 | 0.138
[40 empty] | 336 | Rail (Passenger Diesel) | 1.04 | 0.256 | 0.961 | 0.896 | 0.906 | 1.506 | 0.256 | 0.96 | [10 empty] | 153 | Nuclear (Legacy) | 0.861 | 0.861 | 0.688 | 0.688 | 0.355 | 0.117 | 0.117 | 0.117
[40 empty] | 337 | Rail (Passenger Electric) | 0.655 | 1.079 | 0.662 | 0.643 | 0.711 | 0.731 | 0.282 | 0.656 | [10 empty] | 158 | Nuclear (SMR Elec) | 0 | 0 | 0 | 0 | 0.275 | 0.275 | 0.275 | 1.11
[40 empty] | 346 | Aviation (International) | 16.802 | 18.609 | 18.609 | 18.334 | 21.035 | 26.422 | 29.438 | 35.311 | [10 empty] | 159 | OCGT | 0.09 | 0.077 | 0.068 | 0.041 | 0.018 | 0 | 0 | 0
[60 empty] | 160 | Offshore Wind (fixed) | 0.408 | 0.789 | 0.757 | 0.725 | 0.413 | 0 | 0 | 0.766
[60 empty] | 161 | Offshore Wind (floating) | 0 | 0 | 0 | 0 | 0 | 0 | 0.022 | 0.784
[60 empty] | 164 | Onshore Wind | 0.148 | 0.205 | 0.247 | 0.232 | 0.228 | 0.234 | 0.261 | 0.346
[60 empty] | 165 | PC Coal | 1.426 | 0.92 | 0.45 | 0.143 | 0 | 0 | 0 | 0
[60 empty] | 169 | Tidal Stream | 0 | 0 | 0 | 0 | 0 | 0.032 | 0.082 | 0.082
[60 empty] | 253 | Micro Solar PV | 0.113 | 0.3 | 0.3 | 0.3 | 0.3 | 0.187 | 0 | 0
[60 empty] | 258 | Oil Boiler - Space Heat | 0.055 | 0.041 | 0.029 | 0.02 | 0.011 | 0 | 0 | 0
[60 empty] | 264 | Anaerobic Digestion Gas Plant | 0 | 0 | 0 | 0 | 0 | 0 | 0.166 | 0.166
[60 empty] | 267 | Agricultural Vehicle (ICE) | 0.225 | 0.231 | 0.236 | 0.242 | 0.247 | 0.253 | 0.259 | 0.266
[60 empty] | 268 | Bus (Wireless PHEV) | 0 | 0 | 0.007 | 0.02 | 0.043 | 0.075 | 0.09 | 0.067
[60 empty] | 269 | Crawler Excavator (ICE) | 0.02 | 0.02 | 0.02 | 0.019 | 0.019 | 0.019 | 0.018 | 0.018
[60 empty] | 270 | Large Articulated Truck (ICE) | 0.007 | 0.006 | 0.006 | 0.006 | 0.006 | 0.006 | 0.006 | 0.006
[60 empty] | 271 | Maritime (Dual Fuel Domestic) | 0.327 | 0.568 | 0.788 | 0.895 | 1.137 | 1.412 | 1.423 | 1.43
[60 empty] | 272 | Maritime (Dual Fuel International) | 0.064 | 0.183 | 0.183 | 0.184 | 0.187 | 0.191 | 0.194 | 0.201
[60 empty] | 273 | Medium Articulated Truck (ICE) | 0.01 | 0.009 | 0.009 | 0.009 | 0.009 | 0.009 | 0.009 | 0.008
[60 empty] | 274 | Medium Wheel Loader (ICE) | 0.008 | 0.008 | 0.008 | 0.007 | 0.007 | 0.007 | 0.007 | 0.007
[60 empty] | 275 | MGV (Dual Fuel Direct) | 0.001 | 0.005 | 0.011 | 0.021 | 0.037 | 0.056 | 0.059 | 0.04
[60 empty] | 277 | MGV (Gas SI) | 0.003 | 0.007 | 0.016 | 0.028 | 0.049 | 0.041 | 0.026 | 0
[60 empty] | 278 | MGV (ICE Euro 6) | 0.048 | 0.104 | 0.145 | 0.115 | 0.059 | 0.018 | 0 | 0
[60 empty] | 281 | MGV (ETI Dual Fuel Direct Hybrid) | 0 | 0 | 0.003 | 0.008 | 0.016 | 0.028 | 0.05 | 0.087
[60 empty] | 282 | MGV (ETI Gas SI Hybrid) | 0 | 0 | 0.003 | 0.008 | 0.016 | 0.028 | 0.05 | 0.073
[60 empty] | 283 | MGV (ETI Hybrid) | 0 | 0 | 0.003 | 0.008 | 0.016 | 0.028 | 0.023 | 0.015
[60 empty] | 284 | Wheeled Excavator (ICE) | 0.028 | 0.028 | 0.027 | 0.027 | 0.026 | 0.026 | 0.025 | 0.025
[60 empty] | 285 | Aviation (Domestic) | 0.365 | 0.411 | 0.457 | 0.501 | 0.543 | 0.598 | 0.669 | 0.731
[60 empty] | 286 | Bus (Dual Fuel Direct) | 0 | 0.006 | 0.018 | 0.033 | 0.034 | 0.022 | 0.007 | 0
[60 empty] | 288 | Bus (Gas SI) | 0.006 | 0.018 | 0.038 | 0.067 | 0.055 | 0.035 | 0 | 0
[60 empty] | 289 | Bus (BEV) | 0 | 0 | 0.007 | 0.019 | 0.041 | 0.072 | 0.126 | 0.184
[60 empty] | 292 | Bus (ICE) | 0.327 | 0.294 | 0.229 | 0.134 | 0.051 | 0 | 0 | 0
[60 empty] | 294 | Bus (ETI Dual Fuel Direct Hybrid) | 0 | 0 | 0.006 | 0.018 | 0.038 | 0.062 | 0.05 | 0.03
[60 empty] | 295 | Bus (ETI Gas SI Hybrid) | 0 | 0 | 0.006 | 0.018 | 0.038 | 0.031 | 0.02 | 0
[60 empty] | 296 | Bus (ETI Hybrid) | 0 | 0 | 0.006 | 0.011 | 0.011 | 0.004 | 0 | 0
[60 empty] | 301 | Car Hybrid (A/B Segment) | 0.024 | 0.036 | 0.027 | 0.007 | 0.422 | 1.137 | 0.968 | 0.429
[60 empty] | 302 | Car Hybrid (C/D Segment) | 0.051 | 0.077 | 0.057 | 0.016 | 0 | 0 | 1.646 | 4.421
[60 empty] | 303 | Car Hydrogen FCV (A/B Segment) | 0 | 0 | 0 | 0 | 0 | 0 | 0 | 0.415
[60 empty] | 307 | Car ICE (A/B Segment) | 3.743 | 3.94 | 4.13 | 4.156 | 3.345 | 2.083 | 1.418 | 0.995
[60 empty] | 308 | Car ICE (C/D Segment) | 7.987 | 8.408 | 8.812 | 8.899 | 8.862 | 9.02 | 7.521 | 4.026
[60 empty] | 309 | Car PHEV (Long Range A/B Seg) | 0 | 0 | 0 | 0 | 0 | 0 | 0 | 1.305
[60 empty] | 311 | Car PHEV (Med Range A/B Seg) | 0 | 0 | 0 | 0 | 0 | 0 | 1.158 | 1.158
[60 empty] | 312 | Car PHEV (Med Range C/D Seg) | 0 | 0 | 0 | 0 | 0 | 0 | 0 | 0.837
[60 empty] | 313 | Car PHEV (Short Range A/B Seg) | 0 | 0 | 0 | 0.014 | 0.385 | 1.007 | 0.85 | 0.376
[60 empty] | 315 | HGV (Dual Fuel Direct) | 0.033 | 0.092 | 0.195 | 0.343 | 0.604 | 0.983 | 0.945 | 0.625
[60 empty] | 316 | HGV (Dual Fuel Port) | 0.033 | 0.092 | 0.195 | 0.315 | 0.257 | 0.154 | 0 | 0
[60 empty] | 317 | HGV (Gas SI) | 0.033 | 0.092 | 0.195 | 0.343 | 0.604 | 0.501 | 0.32 | 0
[60 empty] | 319 | HGV (ICE Euro 6) | 0.515 | 1.108 | 1.467 | 0.952 | 0.359 | 0 | 0 | 0
[60 empty] | 322 | HGV (ETI Dual Fuel Direct Hybrid) | 0 | 0 | 0.033 | 0.092 | 0.195 | 0.344 | 0.606 | 1.067
[60 empty] | 323 | HGV (ETI Gas SI Hybrid) | 0 | 0 | 0.033 | 0.092 | 0.195 | 0.344 | 0.606 | 0.879
[60 empty] | 324 | HGV (ETI Hybrid) | 0 | 0 | 0.033 | 0.092 | 0.097 | 0.064 | 0.005 | 0
[60 empty] | 325 | LGV (BEV) | 0 | 0 | 0 | 0 | 0 | 0 | 0.036 | 0.036
[60 empty] | 329 | LGV (Hybrid) | 0 | 0 | 0 | 0 | 0 | 0.035 | 0.094 | 0.094
[60 empty] | 332 | LGV (ICE) | 2.262 | 2.529 | 2.705 | 2.801 | 2.808 | 2.676 | 2.156 | 1.22
[60 empty] | 333 | LGV (PHEV) | 0.032 | 0.095 | 0.205 | 0.36 | 0.62 | 1.065 | 1.829 | 3.125
[60 empty] | 334 | Maritime (Domestic) | 1.378 | 1.102 | 0.827 | 0.551 | 0.276 | 0 | 0 | 0
[60 empty] | 339 | EV Charging Point (private off street for LGVs) | 0 | 0.001 | 0.002 | 0.004 | 0.007 | 0.012 | 0.022 | 0.039
[60 empty] | 346 | Aviation (International) | 1.441 | 1.623 | 1.805 | 1.981 | 2.144 | 2.364 | 2.642 | 2.888
[60 empty] | 347 | Maritime (International) | 0.12 | 0.002 | 0.001 | 0 | 0 | 0 | 0 | 0
[60 empty] | 355 | Pumped Storage of Electricity | 0 | 0.001 | 0.006 | 0.01 | 0.005 | 0.005 | 0.004 | 0.004
[60 empty] | 356 | Pumped Heat Electricity Storage | 0 | 0 | 0 | 0.015 | 0.03 | 0.032 | 0.028 | 0.051
[60 empty] | 357 | Building Hot Water Storage | 0.007 | 0.01 | 0.01 | 0.01 | 0.015 | 0.036 | 0.044 | 0.048
[60 empty] | 358 | Geological Storage of Hydrogen | 0 | 0.002 | 0.006 | 0.014 | 0.029 | 0.034 | 0.031 | 0.028
[60 empty] | 360 | Building Space Heat Storage | 0.021 | 0.017 | 0.03 | 0.048 | 0.052 | 0.066 | 0.132 | 0.212
[60 empty] | 381 | CapturedCO2 | 0 | 0 | 0 | 0.001 | 0.001 | 0.002 | 0.003 | 0.003
Note on C53: Redpoint Energy: cellTableRef
Note on S53: Redpoint Energy: cellTableRef
Note on AI53: Redpoint Energy: cellTableRef
Note on AY53: Redpoint Energy: cellTableRef
Note on BO53: Redpoint Energy: cellTableRef
Note on CE53: Redpoint Energy: cellTableRef
Note on CU53: Redpoint Energy: cellTableRef
Note on DJ53: Redpoint Energy: cellTableRef
Note on EC53: Redpoint Energy: cellTableRef
Note on EY53: Redpoint Energy: cellTableRef
Note on FK53: Redpoint Energy: cellTableRef
Note on GE53: Redpoint Energy: cellTableRef
Note on GY53: Redpoint Energy: cellTableRef
Note on HS53: Redpoint Energy: cellTableRef
Note on IM53: Redpoint Energy: cellTableRef

## D2.4.4.C
|  | Selected Simulation |  | (Leave "Simulation" blank to average results across all simulations)
|  | Time Period | 2050
|  | Chart Type | Supply by Technology
|  | Product | Electricity
Order | Series Name | Nominal Capacity | Peak Capacity | Summer_Overnight | Summer_Morning | Summer_Mid-Day | Summer_Early Evening | Summer_Late Evening | Winter_Overnight | Winter_Morning | Winter_Mid-Day | Winter_Early Evening | Winter_Late Evening | Peak_Overnight | Peak_Morning | Peak_Mid-Day | Peak_Early Evening | Peak_Late Evening
3 | Interconnector Benelux-Germany (Electricity) | 0.99992 | 0.16499 | 0 | 0 | 0 | 0 | 0 | 0 | 0 | 0 | 0 | 0 | 0 | 0 | 0 | 0 | 0
4 | Interconnector France (Electricity) | 4.9998 | 0.82497 | 0 | 0 | 0 | 0 | 0 | 0 | 0 | 0 | 0 | 0 | 0 | 0 | 0 | 0 | 0
5 | Interconnector Ireland (Electricity) | 2 | 0.32999 | 0 | 0 | 0 | 0 | 0 | 0 | 0 | 0 | 0 | 0 | 0 | 0 | 0 | 0 | 0
6 | Interconnector Nordel (Electricity) | 2 | 0.33 | 0 | 0 | 0 | 0 | 0 | 0 | 0 | 0 | 0 | 0 | 0 | 0 | 0 | 0 | 0
9 | Gas Macro CHP | 5.6237e-11 | 5.3425e-11 | 0 | 0 | 0 | 0 | 0 | 0 | 0 | 0 | 0 | 0 | 0 | 0 | 0 | 0 | 0
9 | Gas Macro CHP | 0 | 0 | [6 empty] | 2.4823e-11 | 2.7028e-11 | 1.9995e-11 | 2.4508e-11 | 3.5753e-11 | 2.4785e-11 | 3.3507e-11 | 1.3235e-11 | 2.4743e-11
10 | OCGT | 1.6369e-10 | 1.555e-10 | 0 | 0 | 0 | 0 | 0 | 0 | 0 | 0 | 0 | 0 | 0 | 0 | 0 | 0 | 0
11 | PC Coal | 8.1331e-11 | 7.7264e-11 | 0 | 0 | 0 | 0 | 0 | 0 | 0 | 0 | 0 | 0 | 0 | 0 | 0 | 0 | 0
12 | PC Coal with CCS | 9.9899e-11 | 9.4905e-11 | 0 | 0 | 0 | 0 | 0 | 0 | 0 | 0 | 0 | 0 | 0 | 0 | 0 | 0 | 0
13 | IGCC Coal | 7.5758e-11 | 7.197e-11 | 0 | 0 | 0 | 0 | 0 | 0 | 0 | 0 | 0 | 0 | 0 | 0 | 0 | 0 | 0
14 | IGCC Coal with CCS | 2.166e-10 | 2.0577e-10 | 0 | 0 | 0 | 0 | 0 | 0 | 0 | 0 | 0 | 0 | 0 | 0 | 0 | 0 | 0
15 | CCGT | 1.3799e-10 | 1.3109e-10 | 0 | 0 | 0 | 0 | 0 | 0 | 0 | 0 | 0 | 0 | 0 | 0 | 0 | 0 | 0
16 | CCGT with CCS | 35.2535 | 33.4908 | 0 | 0 | 0 | 0 | 0 | 0 | 0 | 0 | 0 | 0 | 0 | 0 | 0 | 0 | 0
16 | CCGT with CCS | 0 | 0 | [5 empty] | 29.9655 | 29.9655 | 29.9655 | 29.9655 | 29.9655 | 27.9578 | 33.4908 | 33.4908 | 33.4908 | 33.4908
18 | Nuclear (Legacy) | 1.1898 | 1.1303 | 0 | 0 | 0 | 0 | 0 | 0 | 0 | 0 | 0 | 0 | 0 | 0 | 0 | 0 | 0
18 | Nuclear (Legacy) | 0 | 0 | 0.83287 | 0.83287 | 0.83287 | 0.83287 | 0.83287 | 0.83287 | 0.83287 | 0.83287 | 0.83287 | 0.83287 | 1.1303 | 1.1303 | 1.1303 | 1.1303 | 1.1303
19 | Nuclear (Gen III) | 35 | 33.25 | 0 | 0 | 0 | 0 | 0 | 0 | 0 | 0 | 0 | 0 | 0 | 0 | 0 | 0 | 0
19 | Nuclear (Gen III) | 0 | 0 | 31.5 | 31.5 | 31.5 | 31.5 | 31.5 | 31.5 | 31.5 | 31.5 | 31.5 | 31.5 | 33.25 | 33.25 | 33.25 | 33.25 | 33.25
20 | Nuclear (Gen IV) | 1.2 | 1.14 | 0 | 0 | 0 | 0 | 0 | 0 | 0 | 0 | 0 | 0 | 0 | 0 | 0 | 0 | 0
20 | Nuclear (Gen IV) | 0 | 0 | 1.08 | 1.08 | 1.08 | 1.08 | 1.08 | 1.08 | 1.08 | 1.08 | 1.08 | 1.08 | 1.14 | 1.14 | 1.14 | 1.14 | 1.14
22 | Nuclear (SMR CHP Extraflex) | 1.7032e-10 | 1.618e-10 | 0 | 0 | 0 | 0 | 0 | 0 | 0 | 0 | 0 | 0 | 0 | 0 | 0 | 0 | 0
23 | Nuclear (SMR CHP) | 3.8634e-10 | 3.6702e-10 | 0 | 0 | 0 | 0 | 0 | 0 | 0 | 0 | 0 | 0 | 0 | 0 | 0 | 0 | 0
24 | Nuclear (SMR Elec Extraflex) | 1.6694e-10 | 1.5859e-10 | 0 | 0 | 0 | 0 | 0 | 0 | 0 | 0 | 0 | 0 | 0 | 0 | 0 | 0 | 0
25 | Nuclear (SMR Elec) | 7.8292 | 7.4377 | 0 | 0 | 0 | 0 | 0 | 0 | 0 | 0 | 0 | 0 | 0 | 0 | 0 | 0 | 0
25 | Nuclear (SMR Elec) | 0 | 0 | 6.6548 | 6.6548 | 6.6548 | 6.6548 | 6.6548 | 6.6548 | 6.6548 | 6.6548 | 6.6548 | 6.6548 | 7.4377 | 7.4377 | 7.4377 | 7.4377 | 7.4377
27 | Biomass Fired Generation | 3.9782e-11 | 3.7793e-11 | 0 | 0 | 0 | 0 | 0 | 0 | 0 | 0 | 0 | 0 | 0 | 0 | 0 | 0 | 0
29 | Biomass Macro CHP | 2.8756e-11 | 2.7318e-11 | 0 | 0 | 0 | 0 | 0 | 0 | 0 | 0 | 0 | 0 | 0 | 0 | 0 | 0 | 0
30 | IGCC Biomass with CCS | 0.1 | 0.095 | 0 | 0 | 0 | 0 | 0 | 0 | 0 | 0 | 0 | 0 | 0 | 0 | 0 | 0 | 0
30 | IGCC Biomass with CCS | 0 | 0 | 0.085 | 0.085 | 0.085 | 0.085 | 0.085 | 0.085 | 0.085 | 0.085 | 0.085 | 0.085 | 1.6008e-10 | 0.095 | 0.095 | 0.095 | 0.095
31 | Incineration of Waste | 2.7094e-11 | 2.574e-11 | 0 | 0 | 0 | 0 | 0 | 0 | 0 | 0 | 0 | 0 | 0 | 0 | 0 | 0 | 0
32 | Waste Gasification to power (A) | 2.0292e-11 | 1.9278e-11 | 0 | 0 | 0 | 0 | 0 | 0 | 0 | 0 | 0 | 0 | 0 | 0 | 0 | 0 | 0
33 | Waste Gasification to power (B) | 1.9935e-11 | 1.8939e-11 | 0 | 0 | 0 | 0 | 0 | 0 | 0 | 0 | 0 | 0 | 0 | 0 | 0 | 0 | 0
34 | Waste Gasification to power with CCS | 3.1376 | 2.9807 | 0 | 0 | 0 | 0 | 0 | 0 | 0 | 0 | 0 | 0 | 0 | 0 | 0 | 0 | 0
34 | Waste Gasification to power with CCS | 0 | 0 | 2.8238 | 2.8238 | 2.8238 | 2.8238 | 2.8238 | 2.8238 | 2.8238 | 2.8238 | 2.8238 | 2.8238 | 2.9807 | 2.8033 | 2.7082 | 2.8561 | 2.9558
35 | Anaerobic Digestion CHP Plant | 6.3572e-11 | 6.0394e-11 | 0 | 0 | 0 | 0 | 0 | 0 | 0 | 0 | 0 | 0 | 0 | 0 | 0 | 0 | 0
35 | Anaerobic Digestion CHP Plant | 0 | 0 | [10 empty] | 3.9376e-11 | 4.1171e-11 | 4.1223e-11 | 4.1117e-11 | 4.1088e-11
37 | H2 Turbine | 3.4158 | 3.245 | 0 | 0 | 0 | 0 | 0 | 0 | 0 | 0 | 0 | 0 | 0 | 0 | 0 | 0 | 0
37 | H2 Turbine | 0 | 0 | 0.50876 | 0.52699 | 0.12611 | 0.97417 | 1.1652 | 2.1674 | 3.0625 | 2.9116 | 3.0639 | 3.0721 |  | 1.8415 | 0.86265 | 2.0406 | 2.405
39 | Micro CHP - Hot Water | 2.0947e-11 | 2.0947e-11 | 0 | 0 | 0 | 0 | 0 | 0 | 0 | 0 | 0 | 0 | 0 | 0 | 0 | 0 | 0
39 | Micro CHP - Hot Water | 0 | 0 | [10 empty] | 9.4737e-12 | 1.5384e-11 | 1.2413e-11 | 4.5062e-12 | 1.1876e-11
40 | Micro CHP - Space Heat | 2.6721e-11 | 2.6721e-11 | 0 | 0 | 0 | 0 | 0 | 0 | 0 | 0 | 0 | 0 | 0 | 0 | 0 | 0 | 0
40 | Micro CHP - Space Heat | 0 | 0 | [10 empty] | 1.1424e-11 | 2.3702e-11 | 1.4189e-11 | 1.4348e-11 | 1.8141e-11
42 | Onshore Wind | 19.643 | 3.2857 | 0 | 0 | 0 | 0 | 0 | 0 | 0 | 0 | 0 | 0 | 0 | 0 | 0 | 0 | 0
42 | Onshore Wind | 0 | 0 | 4.1243 | 4.1243 | 4.1243 | 4.1243 | 4.1243 | 6.1864 | 6.1864 | 6.1864 | 6.1864 | 6.1864 | 2.6191 | 2.6191 | 2.6191 | 2.6191 | 2.6191
43 | Offshore Wind (fixed) | 14.6541 | 3.9308 | 0 | 0 | 0 | 0 | 0 | 0 | 0 | 0 | 0 | 0 | 0 | 0 | 0 | 0 | 0
43 | Offshore Wind (fixed) | 0 | 0 | 4.6527 | 4.6527 | 4.6527 | 4.6527 | 4.6527 | 6.979 | 6.979 | 6.979 | 6.979 | 6.979 | 3.3233 | 3.3233 | 3.3233 | 3.3233 | 3.3233
44 | Offshore Wind (floating) | 15.393 | 3.4634 | 0 | 0 | 0 | 0 | 0 | 0 | 0 | 0 | 0 | 0 | 0 | 0 | 0 | 0 | 0
44 | Offshore Wind (floating) | 0 | 0 | 5.501 | 5.501 | 5.501 | 5.501 | 5.501 | 8.2515 | 8.2515 | 8.2515 | 8.2515 | 8.2515 | 3.4381 | 3.4381 | 3.4381 | 3.4381 | 3.4381
46 | Large Scale Ground Mounted Solar PV | 5 | 0 | 0 | 0 | 0 | 0 | 0 | 0 | 0 | 0 | 0 | 0 | 0 | 0 | 0 | 0 | 0
46 | Large Scale Ground Mounted Solar PV | 0 | 0 |  | 1.3718 | 1.3718 | 1.3718 |  |  | 0.62915 | 0.62915 | 0.62915
47 | Micro Solar PV | 1.5039e-12 | 0 | 0 | 0 | 0 | 0 | 0 | 0 | 0 | 0 | 0 | 0 | 0 | 0 | 0 | 0 | 0
47 | Micro Solar PV | 0 | 0 |  | 3.8504e-13 | 3.8504e-13 | 3.8504e-13 |  |  | 1.7561e-13 | 1.7561e-13 | 1.7561e-13
48 | Hydro Power | 2.6602 | 2.5272 | 0 | 0 | 0 | 0 | 0 | 0 | 0 | 0 | 0 | 0 | 0 | 0 | 0 | 0 | 0
48 | Hydro Power | 0 | 0 | 1.1146 | 1.1146 | 1.1146 | 1.1146 | 1.1146 | 1.1146 | 1.1146 | 1.1146 | 1.1146 | 1.1146 | 2.5272 | 2.5272 | 2.5272 | 2.5272 | 2.5272
51 | Tidal Stream | 3.4649 | 0.51974 | 0 | 0 | 0 | 0 | 0 | 0 | 0 | 0 | 0 | 0 | 0 | 0 | 0 | 0 | 0
51 | Tidal Stream | 0 | 0 | 1.2545 | 1.2545 | 1.2545 | 1.2545 | 1.2545 | 1.2545 | 1.2545 | 1.2545 | 1.2545 | 1.2545 | 0.51974 | 0.51974 | 0.51974 | 0.51974 | 0.51974
53 | Geothermal Plant (EGS) Electricity & Heat | 4.8672e-12 | 4.6239e-12 | 0 | 0 | 0 | 0 | 0 | 0 | 0 | 0 | 0 | 0 | 0 | 0 | 0 | 0 | 0
53 | Geothermal Plant (EGS) Electricity & Heat | 0 | 0 | 4.3837e-12 | 4.3826e-12 | 4.386e-12 | 4.386e-12 | 4.3826e-12 | 4.3846e-12 | 4.3826e-12 | 4.386e-12 | 4.386e-12 | 4.3826e-12 | 4.6504e-12 | 4.6455e-12 | 4.6569e-12 | 4.6569e-12 | 4.6455e-12
54 | Geothermal Plant (HSA) Electricity & Heat | 0 | 0 | 6.7101e-13 | 6.7033e-13 | 6.7044e-13 | 6.7044e-13 | 6.7033e-13 | 6.7145e-13 | 6.7033e-13 | 6.7044e-13 | 6.7044e-13 | 6.7033e-13 | 7.2546e-13 | 7.2219e-13 | 7.2982e-13 | 7.2982e-13 | 7.2219e-13
271 | Pumped Storage of Electricity | 1.68 | 1.596 | 0 | 0 | 0 | 0 | 0 | 0 | 0 | 0 | 0 | 0 | 0 | 0 | 0 | 0 | 0
271 | Pumped Storage of Electricity | 0 | 0 | -2.9687e-11 | -3.395e-12 | -2.5473e-12 | 5.3129e-12 | 7.6844e-12 | -1.6191 | 0.11055 | 0.79354 | 0.8728 | 0.33951 | -1.2014 | 0.90937 | 2.0118e-10 | 0.30863 | 0.56216
272 | Compressed Air Storage of Electricity | 1.1344e-10 | 1.0777e-10 | 0 | 0 | 0 | 0 | 0 | 0 | 0 | 0 | 0 | 0 | 0 | 0 | 0 | 0 | 0
272 | Compressed Air Storage of Electricity | 0 | 0 | -1.0397e-11 | -6.7191e-12 | -3.8778e-12 | -4.8091e-12 | -3.5316e-12 | -1.3622e-11 | 1.6748e-12 | 1.1956e-12 | 2.184e-12 | 1.719e-12 | -5.775e-11 | -1.4038e-11 | -1.0525e-11 | -1.9698e-11 | -1.3846e-11
273 | Battery - NaS | 1.1825e-10 | 1.1234e-10 | 0 | 0 | 0 | 0 | 0 | 0 | 0 | 0 | 0 | 0 | 0 | 0 | 0 | 0 | 0
273 | Battery - NaS | 0 | 0 | -2.1617e-11 | -9.0704e-12 | -6.3333e-12 | -7.5249e-12 | -3.2413e-12 | -6.7605e-11 | 1.9722e-11 | 1.2443e-11 | 1.6353e-11 | 2.0526e-11 | -2.6882e-11 | -1.1365e-11 | -1.5413e-11 | -1.6389e-11 | -1.2433e-11
274 | Battery - Li-ion | 3.5136e-10 | 3.3379e-10 | 0 | 0 | 0 | 0 | 0 | 0 | 0 | 0 | 0 | 0 | 0 | 0 | 0 | 0 | 0
274 | Battery - Li-ion | 0 | 0 | -1.6016e-11 | -4.8971e-12 | -7.3952e-12 | -8.5577e-12 | -7.9157e-13 | -4.4344e-11 | 2.3872e-11 | 3.947e-13 | 5.798e-13 | 2.4404e-11 | -1.5549e-11 | -1.0068e-11 | -1.6768e-11 | -1.6543e-11 | -1.1133e-11
275 | Flow battery - Zn-Br | 3.0568e-10 | 2.904e-10 | 0 | 0 | 0 | 0 | 0 | 0 | 0 | 0 | 0 | 0 | 0 | 0 | 0 | 0 | 0
275 | Flow battery - Zn-Br | 0 | 0 | -2.0373e-11 | -1.8454e-11 | -1.3428e-11 | -2.2248e-11 | -1.4479e-11 | -2.7634e-11 | 2.2793e-12 | 5.0507e-13 | 7.7667e-13 | 2.4167e-12 | -5.284e-11 | -7.3087e-11 | -7.3871e-11 | -8.611e-11 | -7.5467e-11
276 | Flow battery - Redox | 2.0062e-10 | 1.9059e-10 | 0 | 0 | 0 | 0 | 0 | 0 | 0 | 0 | 0 | 0 | 0 | 0 | 0 | 0 | 0
276 | Flow battery - Redox | 0 | 0 | -2.0044e-11 | -1.1618e-11 | -1.0309e-11 | -1.3794e-11 | -6.8808e-12 | -4.755e-11 | 1.4089e-11 | 4.6954e-12 | 7.7088e-12 | 1.4569e-11 | -2.9255e-11 | -2.3367e-11 | -3.0061e-11 | -3.0784e-11 | -2.4732e-11
281 | Pumped Heat Electricity Storage | 17.1594 | 16.3015 | 0 | 0 | 0 | 0 | 0 | 0 | 0 | 0 | 0 | 0 | 0 | 0 | 0 | 0 | 0
281 | Pumped Heat Electricity Storage | 0 | 0 | -2.3468 | 1.9606e-10 | 3.9162e-10 | 1.2787 | 2.9296 | -18.2205 | 1.5487 | 10.0197 | 9.9549 | 5.9843 | -18.2205 | 16.5735 | 0.73371 | 8.8559 | 5.7127
Note on C46: Redpoint Energy: cellTableRef

## D2.4.4.D
|  | Selected Simulation |  | (Leave "Simulation" blank to average results across all simulations)
|  | Time Period | 2050
|  | Chart Type | Supply by Technology
|  | Product | Space Heat
Order | Series Name | Nominal Capacity | Peak Capacity | Summer_Overnight | Summer_Morning | Summer_Mid-Day | Summer_Early Evening | Summer_Late Evening | Winter_Overnight | Winter_Morning | Winter_Mid-Day | Winter_Early Evening | Winter_Late Evening | Peak_Overnight | Peak_Morning | Peak_Mid-Day | Peak_Early Evening | Peak_Late Evening
40 | Micro CHP - Space Heat | 1.4696e-10 | 1.3036e-10 | 0 | 0 | 0 | 0 | 0 | 0 | 0 | 0 | 0 | 0 | 0 | 0 | 0 | 0 | 0
40 | Micro CHP - Space Heat | 0 | 0 | [10 empty] | 6.2833e-11 | 1.3036e-10 | 7.8039e-11 | 7.8913e-11 | 9.9778e-11
85 | Oil Boiler - Space Heat | 9.2008e-10 | 8.9678e-10 | 0 | 0 | 0 | 0 | 0 | 0 | 0 | 0 | 0 | 0 | 0 | 0 | 0 | 0 | 0
85 | Oil Boiler - Space Heat | 0 | 0 | [10 empty] | 1.5723e-10 | 8.9678e-10 | 3.2383e-10 | 4.216e-10 | 7.2933e-10
87 | Gas Boiler - Space Heat | 171.0049 | 171.0049 | 0 | 0 | 0 | 0 | 0 | 0 | 0 | 0 | 0 | 0 | 0 | 0 | 0 | 0 | 0
87 | Gas Boiler - Space Heat | 0 | 0 | [7 empty] | 9.1911e-14 | 5.0967e-12 | 4.8094e-12 | 2.655e-09 | 171.0049 | 141.119 | 171.0049 | 171.0049
91 | Biomass Boiler - Space Heat | 1.4597e-10 | 1.2832e-10 | 0 | 0 | 0 | 0 | 0 | 0 | 0 | 0 | 0 | 0 | 0 | 0 | 0 | 0 | 0
91 | Biomass Boiler - Space Heat | 0 | 0 | [10 empty] | 5.3864e-11 | 1.2832e-10 | 6.4368e-11 | 7.1075e-11 | 9.5381e-11
93 | Electric Resistive Heating - Space Heat | 39.72 | 28.5984 | 0 | 0 | 0 | 0 | 0 | 0 | 0 | 0 | 0 | 0 | 0 | 0 | 0 | 0 | 0
93 | Electric Resistive Heating - Space Heat | 0 | 0 | 20.788 | 8.7241 | 1.6226 | 0.99574 | 5.5205 | 28.5984 | 26.9012 | 25.522 | 26.6465 | 28.5984 | 4.0219 | 19.8585 | 2.6174e-10 | 2.309 | 12.3529
95 | Heat Pump (Air Source, Space Heat) | 3.7391e-10 | 3.1661e-10 | 0 | 0 | 0 | 0 | 0 | 0 | 0 | 0 | 0 | 0 | 0 | 0 | 0 | 0 | 0
95 | Heat Pump (Air Source, Space Heat) | 0 | 0 | 4.7647e-11 | 8.904e-11 | 7.38e-11 | 9.9448e-11 | 1.0042e-10 | 2.4e-11 | 9.6321e-11 | 1.1018e-10 | 1.6287e-10 | 2.1678e-10 | 1.8525e-10 | 3.1661e-10 | 1.7067e-10 | 1.8409e-10 | 2.5627e-10
97 | Heat Pump (Ground Source, Space Heat) | 3.1635e-10 | 2.7951e-10 | 0 | 0 | 0 | 0 | 0 | 0 | 0 | 0 | 0 | 0 | 0 | 0 | 0 | 0 | 0
97 | Heat Pump (Ground Source, Space Heat) | 0 | 0 | 4.8243e-11 | 8.4715e-11 | 7.3495e-11 | 9.2137e-11 | 9.4163e-11 | 1.4278e-10 | 1.9744e-10 | 2.0834e-10 | 1.9855e-10 | 2.0864e-10 | 1.6726e-10 | 2.7951e-10 | 1.7456e-10 | 1.7052e-10 | 2.2578e-10
102 | ASHP1 (Space Heat) | 12.237 | 12.237 | 0 | 0 | 0 | 0 | 0 | 0 | 0 | 0 | 0 | 0 | 0 | 0 | 0 | 0 | 0
102 | ASHP1 (Space Heat) | 0 | 0 | 8.4331e-11 | 3.1814e-10 | 2.3695e-10 | 4.2116e-10 | 0.41027 | 7.312e-11 | 8.8106 | 8.8106 | 8.8106 | 8.8106 | 3.2659 | 12.237 | 2.7061 | 3.1133 | 9.5881
104 | ASHP2 (Space Heat) | 54.0646 | 54.0646 | 0 | 0 | 0 | 0 | 0 | 0 | 0 | 0 | 0 | 0 | 0 | 0 | 0 | 0 | 0
104 | ASHP2 (Space Heat) | 0 | 0 | 1.2329e-10 | 12.8093 | 13.3359 | 21.8141 | 36.8331 | 21.0376 | 38.9265 | 38.9265 | 38.9265 | 38.9265 | 44.837 | 54.0646 | 43.4683 | 47.6765 | 53.9473
278 | Building Space Heat Storage | 165.0584 | 74.2763 | 0 | 0 | 0 | 0 | 0 | 0 | 0 | 0 | 0 | 0 | 0 | 0 | 0 | 0 | 0
278 | Building Space Heat Storage | 0 | 0 | -20.7291 | 33.564 | 0.18701 | 1.0799e-10 | 1.2123 | -48.1058 | 55.1533 | -17.1147 | 8.2381 | 43.0256 | -48.1058 | 81.591 | -40.7564 | -8.4609 | 64.6394
Note on C46: Redpoint Energy: cellTableRef

## D2.4.4.E
k | i | Capacity (MW) | k | On_East | On_East Midlands | On_London | On_North East | On_North West | On_Northern Ireland | On_Scotland | On_South East | On_South West | On_Wales | On_West Midlands | On_Yorkshire & Humber | Off_Channel Islands | Off_Dogger Bank | Off_East Scotland | Off_Hebrides | Off_Irish Sea | Off_Lundy | Off_Norfolk | Off_Pentland | Off_Shetlands
CCGT with CCS | On_East | 713 | CCGT with CCS | 713 | 618 | 12468 | 440 | 2402 | 340 | 2350 | 8420 | 0 | 0 | 3686 | 3817 | 0 | 0 | 0 | 0 | 0 | 0 | 0 | 0 | 0
CCGT with CCS | On_East Midlands | 618 | H2 Turbine | 652 | 0 | 47 | 0 | 202 | 156 | 367 | 308 | 0 | 123 | 530 | 1031 | 0 | 0 | 0 | 0 | 0 | 0 | 0 | 0 | 0
CCGT with CCS | On_London | 12468 | Hydro Power | 0 | 0 | 0 | 10 | 0 | 0 | 2444 | 0 | 0 | 206 | 0 | 0 | 0 | 0 | 0 | 0 | 0 | 0 | 0 | 0 | 0
CCGT with CCS | On_North East | 440 | IGCC Biomass with CCS | 100 | 0 | 0 | 0 | 0 | 0 | 0 | 0 | 0 | 0 | 0 | 0 | 0 | 0 | 0 | 0 | 0 | 0 | 0 | 0 | 0
CCGT with CCS | On_North West | 2402 | Interconnector Benelux-Germany (Electricity) | 0 | 0 | 0 | 0 | 0 | 0 | 0 | 1000 | 0 | 0 | 0 | 0 | 0 | 0 | 0 | 0 | 0 | 0 | 0 | 0 | 0
CCGT with CCS | On_Northern Ireland | 340 | Interconnector France (Electricity) | 0 | 0 | 0 | 0 | 0 | 0 | 0 | 5000 | 0 | 0 | 0 | 0 | 0 | 0 | 0 | 0 | 0 | 0 | 0 | 0 | 0
CCGT with CCS | On_Scotland | 2350 | Interconnector Ireland (Electricity) | 0 | 0 | 0 | 0 | 0 | 0 | 0 | 0 | 0 | 2000 | 0 | 0 | 0 | 0 | 0 | 0 | 0 | 0 | 0 | 0 | 0
CCGT with CCS | On_South East | 8420 | Interconnector Nordel (Electricity) | 0 | 0 | 0 | 2000 | 0 | 0 | 0 | 0 | 0 | 0 | 0 | 0 | 0 | 0 | 0 | 0 | 0 | 0 | 0 | 0 | 0
CCGT with CCS | On_West Midlands | 3686 | Large Scale Ground Mounted Solar PV | 0 | 0 | 0 | 0 | 0 | 0 | 0 | 5000 | 0 | 0 | 0 | 0 | 0 | 0 | 0 | 0 | 0 | 0 | 0 | 0 | 0
CCGT with CCS | On_Yorkshire & Humber | 3817 | Nuclear (Gen III) | 6500 | 6000 | 0 | 1600 | 3500 | 0 | 0 | 3300 | 6500 | 2700 | 1600 | 3300 | 0 | 0 | 0 | 0 | 0 | 0 | 0 | 0 | 0
H2 Turbine | On_East | 652 | Nuclear (Gen IV) | 0 | 0 | 0 | 0 | 1200 | 0 | 0 | 0 | 0 | 0 | 0 | 0 | 0 | 0 | 0 | 0 | 0 | 0 | 0 | 0 | 0
H2 Turbine | On_London | 47 | Nuclear (Legacy) | 1190 | 0 | 0 | 0 | 0 | 0 | 0 | 0 | 0 | 0 | 0 | 0 | 0 | 0 | 0 | 0 | 0 | 0 | 0 | 0 | 0
H2 Turbine | On_North West | 202 | Nuclear (SMR Elec) | 0 | 0 | 5193 | 0 | 0 | 0 | 0 | 237 | 0 | 0 | 2400 | 0 | 0 | 0 | 0 | 0 | 0 | 0 | 0 | 0 | 0
H2 Turbine | On_Northern Ireland | 156 | Offshore Wind (fixed) | 0 | 0 | 0 | 0 | 0 | 0 | 0 | 0 | 0 | 0 | 0 | 0 | 0 | 0 | 0 | 0 | 5381 | 0 | 9273 | 0 | 0
H2 Turbine | On_Scotland | 367 | Offshore Wind (floating) | 0 | 0 | 0 | 0 | 0 | 0 | 0 | 0 | 0 | 0 | 0 | 0 | 3581 | 3 | 9245 | 0 | 1029 | 1535 | 0 | 0 | 0
H2 Turbine | On_South East | 308 | Onshore Wind | 1832 | 1350 | 0 | 0 | 1386 | 1070 | 7167 | 1658 | 2254 | 1816 | 1109 | 0 | 0 | 0 | 0 | 0 | 0 | 0 | 0 | 0 | 0
H2 Turbine | On_Wales | 123 | Tidal Stream | 0 | 0 | 0 | 0 | 0 | 667 | 593 | 0 | 0 | 0 | 0 | 0 | 2205 | 0 | 0 | 0 | 0 | 0 | 0 | 0 | 0
H2 Turbine | On_West Midlands | 530 | Waste Gasification to power with CCS | 291 | 226 | 389 | 132 | 353 | 91 | 265 | 427 | 266 | 153 | 277 | 266 | 0 | 0 | 0 | 0 | 0 | 0 | 0 | 0 | 0
H2 Turbine | On_Yorkshire & Humber | 1031
Hydro Power | On_North East | 10
Hydro Power | On_Scotland | 2444
Hydro Power | On_Wales | 206
IGCC Biomass with CCS | On_East | 100
Interconnector Benelux-Germany (Electricity) | On_South East | 1000
Interconnector France (Electricity) | On_South East | 5000
Interconnector Ireland (Electricity) | On_Wales | 2000
Interconnector Nordel (Electricity) | On_North East | 2000
Large Scale Ground Mounted Solar PV | On_South East | 5000
Nuclear (Gen III) | On_East | 6500
Nuclear (Gen III) | On_East Midlands | 6000
Nuclear (Gen III) | On_North East | 1600
Nuclear (Gen III) | On_North West | 3500
Nuclear (Gen III) | On_South East | 3300
Nuclear (Gen III) | On_South West | 6500
Nuclear (Gen III) | On_Wales | 2700
Nuclear (Gen III) | On_West Midlands | 1600
Nuclear (Gen III) | On_Yorkshire & Humber | 3300
Nuclear (Gen IV) | On_North West | 1200
Nuclear (Legacy) | On_East | 1190
Nuclear (SMR Elec) | On_London | 5193
Nuclear (SMR Elec) | On_South East | 237
Nuclear (SMR Elec) | On_West Midlands | 2400
Offshore Wind (fixed) | Off_Irish Sea | 5381
Offshore Wind (fixed) | Off_Norfolk | 9273
Offshore Wind (floating) | Off_Channel Islands | 3581
Offshore Wind (floating) | Off_Dogger Bank | 3
Offshore Wind (floating) | Off_East Scotland | 9245
Offshore Wind (floating) | Off_Irish Sea | 1029
Offshore Wind (floating) | Off_Lundy | 1535
Onshore Wind | On_East | 1832
Onshore Wind | On_East Midlands | 1350
Onshore Wind | On_North West | 1386
Onshore Wind | On_Northern Ireland | 1070
Onshore Wind | On_Scotland | 7167
Onshore Wind | On_South East | 1658
Onshore Wind | On_South West | 2254
Onshore Wind | On_Wales | 1816
Onshore Wind | On_West Midlands | 1109
Tidal Stream | Off_Channel Islands | 2205
Tidal Stream | On_Northern Ireland | 667
Tidal Stream | On_Scotland | 593
Waste Gasification to power with CCS | On_East | 291
Waste Gasification to power with CCS | On_East Midlands | 226
Waste Gasification to power with CCS | On_London | 389
Waste Gasification to power with CCS | On_North East | 132
Waste Gasification to power with CCS | On_North West | 353
Waste Gasification to power with CCS | On_Northern Ireland | 91
Waste Gasification to power with CCS | On_Scotland | 265
Waste Gasification to power with CCS | On_South East | 427
Waste Gasification to power with CCS | On_South West | 266
Waste Gasification to power with CCS | On_Wales | 153
Waste Gasification to power with CCS | On_West Midlands | 277
Waste Gasification to power with CCS | On_Yorkshire & Humber | 266

## D2.4.4.F
Sim | k | x | t | p/kWh
1 | CCGT with CCS | Electricity | 2050 | 8.83
1 | Gas Macro CHP | Electricity | 2050 | 12.97
1 | Geothermal Plant (EGS) Electricity & Heat | Electricity | 2050 | 16.43
1 | Geothermal Plant (HSA) Electricity & Heat | Electricity | 2050 | 0
1 | H2 Turbine | Electricity | 2050 | 2.06
1 | Hydro Power | Electricity | 2050 | 4.83
1 | IGCC Biomass with CCS | Electricity | 2050 | 6.98
1 | Large Scale Ground Mounted Solar PV | Electricity | 2050 | 6.1
1 | Micro Solar PV | Electricity | 2050 | 14
1 | Nuclear (Gen III) | Electricity | 2050 | 6.46
1 | Nuclear (Gen IV) | Electricity | 2050 | 7.16
1 | Nuclear (Legacy) | Electricity | 2050 | 0.91
1 | Nuclear (SMR Elec) | Electricity | 2050 | 7.62
1 | Offshore Wind (fixed) | Electricity | 2050 | 6.57
1 | Offshore Wind (floating) | Electricity | 2050 | 5.19
1 | Onshore Wind | Electricity | 2050 | 7.06
1 | Tidal Stream | Electricity | 2050 | 4.6
1 | Waste Gasification to power with CCS | Electricity | 2050 | 8.12
1 | H2 Plant (Biomass Gasification with CCS) | Hydrogen | 2050 | 2.72
1 | H2 Plant (Coal Gasification with CCS) | Hydrogen | 2050 | 4.11
1 | Anaerobic Digestion CHP Plant | Electricity | 2045 | 14.9
1 | CCGT with CCS | Electricity | 2045 | 7.26
1 | Gas Macro CHP | Electricity | 2045 | 12.6
1 | Geothermal Plant (EGS) Electricity & Heat | Electricity | 2045 | 16.61
1 | Geothermal Plant (HSA) Electricity & Heat | Electricity | 2045 | 0
1 | H2 Turbine | Electricity | 2045 | 1.18
1 | Hydro Power | Electricity | 2045 | 4.72
1 | IGCC Biomass with CCS | Electricity | 2045 | 6.98
1 | Large Scale Ground Mounted Solar PV | Electricity | 2045 | 11.22
1 | Nuclear (Gen III) | Electricity | 2045 | 6.42
1 | Nuclear (Gen IV) | Electricity | 2045 | 7.1
1 | Nuclear (Legacy) | Electricity | 2045 | 0.85
1 | Nuclear (SMR Elec) | Electricity | 2045 | 7.67
1 | Offshore Wind (fixed) | Electricity | 2045 | 7.57
1 | Offshore Wind (floating) | Electricity | 2045 | 5.98
1 | Onshore Wind | Electricity | 2045 | 7.08
1 | Tidal Stream | Electricity | 2045 | 4.6
1 | Waste Gasification to power with CCS | Electricity | 2045 | 8.12
1 | H2 Plant (Biomass Gasification with CCS) | Hydrogen | 2045 | 2.64
1 | H2 Plant (Coal Gasification with CCS) | Hydrogen | 2045 | 2.75
1 | Anaerobic Digestion CHP Plant | Electricity | 2040 | 12.41
1 | CCGT with CCS | Electricity | 2040 | 7.57
1 | Gas Macro CHP | Electricity | 2040 | 12.51
1 | Geothermal Plant (EGS) Electricity & Heat | Electricity | 2040 | 16.79
1 | Geothermal Plant (HSA) Electricity & Heat | Electricity | 2040 | 0
1 | H2 Turbine | Electricity | 2040 | 1.21
1 | Hydro Power | Electricity | 2040 | 4.61
1 | IGCC Biomass with CCS | Electricity | 2040 | 6.98
1 | Large Scale Ground Mounted Solar PV | Electricity | 2040 | 13.17
1 | Micro CHP - Space Heat | Electricity | 2040 | 67.13
1 | Micro Solar PV | Electricity | 2040 | 32.95
1 | Nuclear (Gen III) | Electricity | 2040 | 6.42
1 | Nuclear (Gen IV) | Electricity | 2040 | 7.42
1 | Nuclear (Legacy) | Electricity | 2040 | 0.79
1 | Nuclear (SMR Elec) | Electricity | 2040 | 7.6
1 | Offshore Wind (fixed) | Electricity | 2040 | 8.28
1 | Offshore Wind (floating) | Electricity | 2040 | 6.82
1 | Onshore Wind | Electricity | 2040 | 7.22
1 | Tidal Stream | Electricity | 2040 | 5.08
1 | Waste Gasification to power with CCS | Electricity | 2040 | 8.12
1 | H2 Plant (Biomass Gasification with CCS) | Hydrogen | 2040 | 2.65
1 | H2 Plant (Coal Gasification with CCS) | Hydrogen | 2040 | 2.59
1 | Anaerobic Digestion CHP Plant | Electricity | 2035 | 12.85
1 | Biomass Fired Generation | Electricity | 2035 | 51.85
1 | CCGT | Electricity | 2035 | 7.21
1 | CCGT with CCS | Electricity | 2035 | 7.29
1 | Gas Macro CHP | Electricity | 2035 | 12.42
1 | Geothermal Plant (EGS) Electricity & Heat | Electricity | 2035 | 16.95
1 | Geothermal Plant (HSA) Electricity & Heat | Electricity | 2035 | 0
1 | H2 Turbine | Electricity | 2035 | 1.33
1 | Hydro Power | Electricity | 2035 | 4.5
1 | IGCC Biomass with CCS | Electricity | 2035 | 6.98
1 | Large Scale Ground Mounted Solar PV | Electricity | 2035 | 13.17
1 | Micro CHP - Space Heat | Electricity | 2035 | 49.61
1 | Micro Solar PV | Electricity | 2035 | 34.12
1 | Nuclear (Gen III) | Electricity | 2035 | 6.43
1 | Nuclear (Gen IV) | Electricity | 2035 | 7.44
1 | Nuclear (Legacy) | Electricity | 2035 | 0.72
1 | Nuclear (SMR Elec) | Electricity | 2035 | 7.54
1 | OCGT | Electricity | 2035 | 25.14
1 | Offshore Wind (fixed) | Electricity | 2035 | 12.06
1 | Onshore Wind | Electricity | 2035 | 7.4
1 | Tidal Stream | Electricity | 2035 | 7.25
1 | Waste Gasification to power with CCS | Electricity | 2035 | 8.12
1 | H2 Plant (Biomass Gasification with CCS) | Hydrogen | 2035 | 2.78
1 | H2 Plant (Coal Gasification with CCS) | Hydrogen | 2035 | 2.57
1 | Anaerobic Digestion CHP Plant | Electricity | 2030 | 11.89
1 | Biomass Fired Generation | Electricity | 2030 | 51.85
1 | CCGT | Electricity | 2030 | 6.12
1 | CCGT with CCS | Electricity | 2030 | 6.87
1 | Gas Macro CHP | Electricity | 2030 | 10.25
1 | Geothermal Plant (EGS) Electricity & Heat | Electricity | 2030 | 17.05
1 | Geothermal Plant (HSA) Electricity & Heat | Electricity | 2030 | 0
1 | H2 Turbine | Electricity | 2030 | 1.99
1 | Hydro Power | Electricity | 2030 | 4.39
1 | IGCC Biomass with CCS | Electricity | 2030 | 6.98
1 | Large Scale Ground Mounted Solar PV | Electricity | 2030 | 13.17
1 | Micro CHP - Space Heat | Electricity | 2030 | 37.68
1 | Micro Solar PV | Electricity | 2030 | 34.12
1 | Nuclear (Gen III) | Electricity | 2030 | 6.44
1 | Nuclear (Gen IV) | Electricity | 2030 | 7.45
1 | Nuclear (Legacy) | Electricity | 2030 | 0.66
1 | Nuclear (SMR Elec) | Electricity | 2030 | 7.57
1 | OCGT | Electricity | 2030 | 25.02
1 | Offshore Wind (fixed) | Electricity | 2030 | 12.48
1 | Onshore Wind | Electricity | 2030 | 7.63
1 | PC Coal | Electricity | 2030 | 48.8
1 | Tidal Stream | Electricity | 2030 | 7.38
1 | Waste Gasification to power with CCS | Electricity | 2030 | 8.12
1 | H2 Plant (Biomass Gasification with CCS) | Hydrogen | 2030 | 3.09
1 | H2 Plant (Coal Gasification with CCS) | Hydrogen | 2030 | 2.55
1 | Anaerobic Digestion CHP Plant | Electricity | 2025 | 10.97
1 | Biomass Fired Generation | Electricity | 2025 | 5.3
1 | CCGT | Electricity | 2025 | 5.3
1 | CCGT with CCS | Electricity | 2025 | 6.91
1 | Gas Macro CHP | Electricity | 2025 | 9.39
1 | Geothermal Plant (EGS) Electricity & Heat | Electricity | 2025 | 17.16
1 | Geothermal Plant (HSA) Electricity & Heat | Electricity | 2025 | 0
1 | H2 Turbine | Electricity | 2025 | 1.27
1 | Hydro Power | Electricity | 2025 | 4.28
1 | IGCC Biomass with CCS | Electricity | 2025 | 6.98
1 | Large Scale Ground Mounted Solar PV | Electricity | 2025 | 13.17
1 | Micro CHP - Hot Water | Electricity | 2025 | 624.74
1 | Micro CHP - Space Heat | Electricity | 2025 | 36.82
1 | Micro Solar PV | Electricity | 2025 | 34.12
1 | Nuclear (Gen III) | Electricity | 2025 | 6.47
1 | Nuclear (Gen IV) | Electricity | 2025 | 7.47
1 | Nuclear (Legacy) | Electricity | 2025 | 0.6
1 | Nuclear (SMR Elec) | Electricity | 2025 | 7.52
1 | OCGT | Electricity | 2025 | 10.62
1 | Offshore Wind (fixed) | Electricity | 2025 | 12.1
1 | Onshore Wind | Electricity | 2025 | 7.13
1 | PC Coal | Electricity | 2025 | 20.29
1 | Tidal Stream | Electricity | 2025 | 7.72
1 | Waste Gasification to power with CCS | Electricity | 2025 | 8.12
1 | H2 Plant (Biomass Gasification with CCS) | Hydrogen | 2025 | 3.21
1 | H2 Plant (Coal Gasification with CCS) | Hydrogen | 2025 | 2.57
1 | Anaerobic Digestion CHP Plant | Electricity | 2020 | 18.47
1 | Biomass Fired Generation | Electricity | 2020 | 13.06
1 | CCGT | Electricity | 2020 | 4.74
1 | CCGT with CCS | Electricity | 2020 | 6.62
1 | Converted Biomass Plant | Electricity | 2020 | 0
1 | Gas Macro CHP | Electricity | 2020 | 8.93
1 | Geothermal Plant (EGS) Electricity & Heat | Electricity | 2020 | 17.26
1 | Geothermal Plant (HSA) Electricity & Heat | Electricity | 2020 | 0
1 | H2 Turbine | Electricity | 2020 | 2.28
1 | Hydro Power | Electricity | 2020 | 3.38
1 | Large Scale Ground Mounted Solar PV | Electricity | 2020 | 13.17
1 | Micro CHP - Space Heat | Electricity | 2020 | 35.49
1 | Micro Solar PV | Electricity | 2020 | 34.12
1 | Nuclear (Gen III) | Electricity | 2020 | 6.59
1 | Nuclear (Legacy) | Electricity | 2020 | 0.54
1 | Nuclear (SMR Elec) | Electricity | 2020 | 7.48
1 | OCGT | Electricity | 2020 | 23.74
1 | Offshore Wind (fixed) | Electricity | 2020 | 11.75
1 | Onshore Wind | Electricity | 2020 | 6.36
1 | PC Coal | Electricity | 2020 | 4.83
1 | H2 Plant (Coal Gasification with CCS) | Hydrogen | 2020 | 2.64
1 | Biomass Fired Generation | Electricity | 2015 | 51.84
1 | CCGT | Electricity | 2015 | 4.56
1 | Converted Biomass Plant | Electricity | 2015 | 0
1 | Gas Macro CHP | Electricity | 2015 | 8.41
1 | Geothermal Plant (EGS) Electricity & Heat | Electricity | 2015 | 17.36
1 | Geothermal Plant (HSA) Electricity & Heat | Electricity | 2015 | 0
1 | Hydro Power | Electricity | 2015 | 0
1 | Large Scale Ground Mounted Solar PV | Electricity | 2015 | 15.79
1 | Micro CHP - Space Heat | Electricity | 2015 | 30.72
1 | Micro Solar PV | Electricity | 2015 | 36.27
1 | Nuclear (Gen III) | Electricity | 2015 | 6.6
1 | Nuclear (Legacy) | Electricity | 2015 | 0.48
1 | OCGT | Electricity | 2015 | 22.98
1 | Offshore Wind (fixed) | Electricity | 2015 | 10.73
1 | Oil Fired Generation | Electricity | 2015 | 14.47
1 | Onshore Wind | Electricity | 2015 | 5.02
1 | PC Coal | Electricity | 2015 | 3.78
1 | H2 Plant (Coal Gasification with CCS) | Hydrogen | 2015 | 2.79
1 | H2 Plant (Electrolysis) | Hydrogen | 2015 | 3

## D2.4.5.A
[8 empty] | DB Version | 4.0
[8 empty] | AIMMS Version | 4.0
[8 empty] | Number of Successful Sims | 1
|  | Selected Simulation | [5 empty] | Last Sim # | 1
|  | Show Historic Data | [5 empty] | Total System Cost | 849912116530.6949
(Leave "Simulation" blank to average results across all simulations)
Order | Product | 2010 (Historic) | 2015 | 2020 | 2025 | 2030 | 2035 | 2040 | 2045 | 2050 | Order | Technology | 2010 (Historic) | 2015 | 2020 | 2025 | 2030 | 2035 | 2040 | 2045 | 2050 | Order | Technology | 2010 (Historic) | 2015 | 2020 | 2025 | 2030 | 2035 | 2040 | 2045 | 2050 | Order | Technology | 2010 (Historic) | 2015 | 2020 | 2025 | 2030 | 2035 | 2040 | 2045 | 2050 | Order | Technology | 2010 (Historic) | 2015 | 2020 | 2025 | 2030 | 2035 | 2040 | 2045 | 2050 | Order | Product | 2010 (Historic) | 2015 | 2020 | 2025 | 2030 | 2035 | 2040 | 2045 | 2050 | Order | Technology | 2010 (Historic) | 2015 | 2020 | 2025 | 2030 | 2035 | 2040 | 2045 | 2050 | Order | Technology | 2010 (Historic) | 2015 | 2020 | 2025 | 2030 | 2035 | 2040 | 2045 | 2050 | Order | Storage Technology | 2010 (Historic) | 2015 | 2020 | 2025 | 2030 | 2035 | 2040 | 2045 | 2050 | Order | Storage Technology | 2010 (Historic) | 2015 | 2020 | 2025 | 2030 | 2035 | 2040 | 2045 | 2050 | Order | Retrofit Technology | 2020 | 2030 | 2040 | Order | Retrofit Technology | 2030 | 2035 | 2040 | 2045 | 2050 | Order | Technology | 2010 (Historic) | 2015 | 2020 | 2025 | 2030 | 2035 | 2040 | 2045 | 2050 | Order | Technology | 2015 | 2020 | 2025 | 2030 | 2035 | 2040 | 2045 | 2050 | Order | Technology | 2015 | 2020 | 2025 | 2030 | 2035 | 2040 | 2045 | 2050 | Order | Technology | 2015 | 2020 | 2025 | 2030 | 2035 | 2040 | 2045 | 2050 | Order | Technology | 2015 | 2020 | 2025 | 2030 | 2035 | 2040 | 2045 | 2050 | Order | Technology | 2015 | 2020 | 2025 | 2030 | 2035 | 2040 | 2045 | 2050 | Order | Technology | 2015 | 2020 | 2025 | 2030 | 2035 | 2040 | 2045 | 2050
15 | Liquid Fuel | 820.3 | 773.8518 | 751.6168 | 701.2443 | 647.1504 | 566.1539 | 526.2619 | 484.0643 | 414.2601 | 2 | Interconnector Benelux-Germany (Electricity) | 1 | 0.99999 | 0.99998 | 0.99997 | 0.99996 | 0.99995 | 0.99994 | 0.99993 | 0.99992 | 7 | Oil Fired Generation | 4.9 | 0.010288 | 0 | 0 | 0 | 0 | 0 | 0 | 0 | 2 | Solid Fuel Boiler - Space Heat | 7 | 0 | 0 | 0 | 0 | 0 | 0 | 0 | 0 | 2 | Car ICE (A/B Segment) | 11.08 | 11.2486 | 12.0985 | 13.0845 | 13.5827 | 11.2236 | 7.1126 | 4.9957 | 3.4057 | 9 | Electricity | 0 | 0.34699 | 1.0027 | 2.3684 | 4.3587 | 8.1141 | 13.1183 | 22.4263 | 36.5156 | 3 | Other CO2 | 23 | 0 | 0 | 0 | 0 | 0 | 0 | 0 | 0 | 2 | Industry I1 HTP Baseline | 0 | 6.1762 | 5.1867 | 2.7293 | 1.5516 | 0 | 0 | 0 | 0 | 174 | Pumped Storage of Electricity | 26.7 | 25.46 | 24.12 | 22.78 | 21.44 | 20.1 | 18.76 | 17.42 | 16.08 | 174 | Pumped Storage of Electricity | 2.86 | 2.66 | 2.52 | 2.38 | 2.24 | 2.1 | 1.96 | 1.82 | 1.68 | 6 | CCGT to CCGT with CCS | 0.0005 | 3.0174 | 0.20447 | 9 | Dwelling (HD, ThP) to Dwelling (HD, ThP with Retrofix) | 0.86806 | 0.63221 | 0 | 0 | 0 | 2 | Solid Fuel Boiler - Hot Water | 0.3 | 0 | 0 | 0 | 0 | 0 | 0 | 0 | 0 | 2 | H2 Plant (Electrolysis) | 0.90371 | 0 | 0 | 0 | 0 | 0 | 0 | 0 | 2 | Industry I1 HTP Baseline | 5.6403 | 4.7367 | 2.4925 | 1.417 | 0 | 0 | 0 | 0 | 9 | Industry I1 HTP Hyd Sw | 0 | 0.004794 | 0.16908 | 0.16908 | 0.16908 | 0.16429 | 0 | 0 | 3 | Industry I1 HTP Bio Sw | 0.39271 | 1.1826 | 1.1826 | 1.1826 | 1.1826 | 0.78988 | 0 | 0 | 85 | Oil Boiler - Space Heat | 24.5717 | 18.2012 | 12.7409 | 8.7973 | 4.8537 | 0 | 0 | 0 | 86 | Oil Boiler - Hot Water | 0.86797 | 0.64398 | 0.44798 | 0.30799 | 0.16799 | 0 | 0 | 0
18 | Biofuel Imports | 10.6 | 0 | 0 | 30 | 38 | 46 | 54 | 62 | 70 | 3 | Interconnector France (Electricity) | 2 | 2 | 3 | 2.9999 | 3.9999 | 3.9999 | 4.9999 | 4.9999 | 4.9998 | 9 | OCGT | 1 | 0.51306 | 0.43694 | 1.8993 | 0.23554 | 0.10261 | 0 | 0 | 0 | 34 | Oil Boiler - Space Heat | 34.1 | 25.8486 | 19.1471 | 13.403 | 9.2544 | 0 | 0 | 0 | 0 | 3 | Car ICE (C/D Segment) | 17.34 | 17.594 | 18.9232 | 20.4655 | 21.4059 | 22.1533 | 23.4789 | 20.2292 | 11.0496 | 10 | Hydrogen | 0 | 0 | 0 | 0 | 0 | 0 | 0 | 0 | 3.526 | 4 | Industry Sector (process CO2) | 11.1 | 0 | 0 | 0 | 0 | 0 | 0 | 0 | 0 | 3 | Industry I1 HTP Bio Sw | 0 | 0.053323 | 0.16057 | 0.16057 | 0.16057 | 0.16057 | 0.10725 | 0 | 0 | 175 | Compressed Air Storage of Electricity | 0 | 2.5167e-10 | 5.5648e-10 | 9.1836e-10 | 1.3173e-09 | 1.7668e-09 | 2.2422e-09 | 2.4446e-09 | 2.6638e-09 | 175 | Compressed Air Storage of Electricity | 0 | 0 | 0 | 0 | 0 | 0 | 1.1672e-10 | 1.2412e-10 | 1.3249e-10 | [5 empty] | 15 | Dwelling (MD, ThP) to Dwelling (MD, ThP with Retrofix) | 0 | 1.8678 | 2.5 | 0.85918 | 1.2333 | 34 | Oil Boiler - Hot Water | 3.9 | 3.101 | 2.3007 | 1.6005 | 1.1003 | 0 | 0 | 0 | 0 | 3 | H2 Plant (Coal Gasification with CCS) | 0.0039312 | 4.263 | 21.0585 | 33.0886 | 33.0886 | 33.0886 | 29.832 | 16.5443 | 3 | Industry I1 HTP Bio Sw | 0.14168 | 0.42666 | 0.42666 | 0.42666 | 0.42666 | 0.28498 | 0 | 0 | 10 | Industry I1 HTP Hyd Sw CCS | 0 | 0 | 0.71356 | 0.71356 | 0.71356 | 0.71356 | 0 | 0 | 4 | Industry I1 HTP Bio Sw CCS | 0 | 0 | 0.39271 | 1.1826 | 1.5902 | 1.5902 | 1.276 | 0.56555 | 87 | Gas Boiler - Space Heat | 250.7328 | 279.5884 | 283.6242 | 281.8713 | 276.9309 | 249.6397 | 213.953 | 172.4821 | 88 | Gas Boiler - Hot Water | 15.1804 | 15.3995 | 15.9582 | 16.3198 | 16.9857 | 14.5247 | 9.3233 | 3.268
19 | Gas | 1023.8 | 837.2081 | 968.3137 | 1002.47 | 907.4197 | 830.746 | 775.9789 | 677.5378 | 456.0037 | 4 | Interconnector Ireland (Electricity) | 0.5 | 0.5 | 0.99999 | 0.99999 | 1.5 | 1.5 | 2 | 2 | 2 | 10 | PC Coal | 107.7 | 127.334 | 43.2031 | 2.1289 | 0.31028 | 0 | 0 | 0 | 0 | 35 | Gas Boiler - Space Heat | 294.9 | 315.1352 | 329.1246 | 320.5732 | 293.4795 | 276.946 | 230.7731 | 121.6392 | 0 | 4 | LGV (ICE) | 3.21 | 3.6876 | 4.181 | 4.5617 | 4.8648 | 5.0173 | 4.9062 | 4.0775 | 2.3571 | 15 | Liquid Fuel | 444.8 | 385.9519 | 397.3008 | 393.7002 | 369.6311 | 330.3412 | 299.2031 | 258.6726 | 195.8484 | 5 | Industry Sector (combustion) | 59.5 | 0 | 0 | 0 | 0 | 0 | 0 | 0 | 0 | 4 | Industry I1 HTP Bio Sw CCS | 0 | 0 | 0 | 0.053323 | 0.16057 | 0.21592 | 0.21592 | 0.17326 | 0.076792 | 176 | Battery - NaS | 0 | 0 | 2.1713e-10 | 3.6458e-10 | 4.5123e-10 | 5.4777e-10 | 6.469e-10 | 7.1676e-10 | 7.9143e-10 | 176 | Battery - NaS | 0 | 0 | 0 | 0 | 0 | 0 | 1.0678e-10 | 1.1815e-10 | 1.2972e-10 | [5 empty] | 21 | Dwelling (LD, ThP) to Dwelling (LD, ThP with Retrofix) | 0 | 0 | 0 | 1.6408 | 1.2667 | 35 | Gas Boiler - Hot Water | 49.3 | 58.8347 | 61.2738 | 62.6616 | 53.1504 | 44.5357 | 20.752 | 0 | 0 | 5 | H2 Plant (Biomass Gasification with CCS) | 0 | 0 | 0.64029 | 1.2244 | 30.1627 | 65.3589 | 68.89 | 76.3567 | 4 | Industry I1 HTP Bio Sw CCS | 0 | 0 | 0.14168 | 0.42666 | 0.57371 | 0.57371 | 0.46036 | 0.20404 | 16 | Industry I2 HTP Hyd Sw | 0 | 0 | 0.0036121 | 0.073533 | 0.073533 | 0.073533 | 0.069921 | 0 | 15 | Industry I2 HTP Bio Sw CCS | 0 | 0 | 0.066478 | 0.20019 | 0.46913 | 1.0101 | 1.7438 | 1.6639 | 91 | Biomass Boiler - Space Heat | 2.502 | 1.251 | 8.1511 | 8.1511 | 8.1511 | 0 | 0 | 0 | 92 | Biomass Boiler - Hot Water | 0.66533 | 0.33267 | 0 | 0 | 0 | 0 | 0 | 0
20 | Coal | 383.1 | 374.4579 | 144.4043 | 45.7134 | 51.9954 | 48.2786 | 47.307 | 43.0082 | 27.8531 | 5 | Interconnector Nordel (Electricity) | 0 | 0 | 1 | 1 | 2 | 2 | 2 | 2 | 2 | 14 | CCGT | 174 | 110.4594 | 161.1776 | 140.2087 | 48.9208 | 16.3772 | 0 | 0 | 0 | 37 | Biomass Boiler - Space Heat | 0 | 9.7026 | 5.1365 | 30.7652 | 33.4679 | 33.4679 | 0 | 0 | 0 | 5 | MGV (ICE Euro 6) | 0 | 0.028288 | 0.06094 | 0.085074 | 0.06753 | 0.034878 | 0.010744 | 0 | 0 | 19 | Gas | 0 | 3.0312 | 8.4858 | 19.7524 | 35.0893 | 52.4202 | 58.4753 | 54.9277 | 48.2004 | 7 | Power Sector | 178.8 | 0 | 0 | 0 | 0 | 0 | 0 | 0 | 0 | 5 | Industry I1 HTP CCS | 0 | 0 | 0 | 0.27786 | 0.27786 | 0.27786 | 0.27786 | 0 | 0 | 177 | Battery - Li-ion | 0 | 0 | 0 | 1.1865e-10 | 1.4578e-10 | 1.8222e-10 | 2.4039e-10 | 3.1468e-10 | 4.3063e-10 | 177 | Battery - Li-ion | 0 | 0 | 0 | 1.169e-10 | 1.4291e-10 | 1.7788e-10 | 2.346e-10 | 3.0661e-10 | 4.16e-10 | [12 empty] | 37 | Biomass Boiler - Hot Water | 0 | 0.84576 | 1.8948 | 0 | 0 | 0 | 0 | 0 | 0 | [10 empty] | 5 | Industry I1 HTP CCS | 0 | 0 | 0.25375 | 0.25375 | 0.25375 | 0.25375 | 0 | 0 | 24 | Industry I2 LTP Hyd Sw CCS | 0 | 0 | 0 | 0 | 0.30734 | 0.35447 | 0.35447 | 0.35447 | 18 | Industry I2 LTP Bio Sw | 0.18823 | 0.56681 | 1.3283 | 1.1401 | 0.76148 | 0 | 0 | 0 | 93 | Electric Resistive Heating - Space Heat | 24.5717 | 18.2012 | 12.7409 | 8.7973 | 4.8537 | 0 | 14.8179 | 39.6809 | 94 | Electric Resistive Heating - Hot Water | 1.9599 | 1.4839 | 0.97996 | 0.66264 | 0.31732 | 5.6742 | 6.4637 | 7.2553
22 | Biomass Imports | 0 | 0.38834 | 0 | 0 | 0.092155 | 51.0417 | 61.5 | 42.25 | 23 | 7 | Oil Fired Generation | 3.8 | 0.0665 | 0 | 0 | 0 | 0 | 0 | 0 | 0 | 15 | CCGT with CCS | 0 | 0 | 2.4205 | 39.5496 | 100.9737 | 102.4784 | 137.0684 | 174.6755 | 140.8513 | 38 | Electric Resistive Heating - Space Heat | 34.4 | 25.8531 | 19.1504 | 13.4053 | 9.256 | 0 | 0 | 61.3752 | 152.8675 | 6 | MGV (ICE) | 0.10115 | 0.067433 | 0.033717 | 0 | 0 | 0 | 0 | 0 | 0 | [11 empty] | 8 | Buildings Sector | 104.9 | 0 | 0 | 0 | 0 | 0 | 0 | 0 | 0 | 7 | Industry I1 HTP Gas Sw | 0 | 0.13048 | 0.39291 | 0.92076 | 0.92076 | 0.92076 | 0.79029 | 0.52785 | 0 | 178 | Flow battery - Zn-Br | 0 | 0 | 1.1128e-10 | 1.782e-10 | 2.0915e-10 | 2.4494e-10 | 2.9201e-10 | 3.3866e-10 | 4.0207e-10 | 178 | Flow battery - Zn-Br | 0 | 0 | 1.0724e-10 | 1.668e-10 | 1.7631e-10 | 1.9251e-10 | 2.3588e-10 | 2.959e-10 | 3.6691e-10 | [12 empty] | 38 | Electric Resistive Heating - Hot Water | 8.8 | 7.0122 | 5.3331 | 3.5061 | 2.3708 | 0 | 18.9363 | 36.7709 | 32.8674 | [10 empty] | 7 | Industry I1 HTP Gas Sw | 0.58573 | 1.7638 | 4.1334 | 4.1334 | 4.1334 | 3.5477 | 2.3696 | 0 | 52 | Industry I6 HTP Hyd Sw | 0.36075 | 1.2039 | 2.8998 | 6.3107 | 12.8107 | 12.5727 | 12.6825 | 13.4956 | 19 | Industry I2 LTP Bio Sw CCS | 0 | 0 | 0.18823 | 0.56681 | 1.3283 | 1.2906 | 1.0643 | 0.60918 | 102 | ASHP1 (Space Heat) | 0.14883 | 0.51917 | 1.4407 | 3.7338 | 6.63 | 16.4975 | 15.576 | 13.2829 | 100 | Micro Solar Thermal (south facing) | 0.37174 | 0.24782 | 0.12391 | 0 | 0 | 0 | 0 | 0
23 | UK Biomass | 28.9 | 24.6487 | 32.1128 | 70.1325 | 84.159 | 98.1855 | 112.212 | 126.2385 | 140.265 | 9 | OCGT | 3.9795 | 3.3165 | 2.8244 | 2.4833 | 1.5226 | 0.66325 | 0 | 0 | 0 | 17 | Nuclear (Legacy) | 62.1 | 53.4534 | 53.4534 | 42.6906 | 42.6906 | 22.021 | 7.2833 | 7.2833 | 7.276 | 41 | ASHP1 (Space Heat) | 0 | 0.93615 | 3.2656 | 9.062 | 20.0459 | 25.9705 | 51.8845 | 52.9453 | 29.9014 | 7 | HGV (ICE Euro 6) | 0 | 0.059188 | 0.12732 | 0.16861 | 0.10942 | 0.041285 | 0 | 0 | 0 | [11 empty] | 9 | Transport Sector | 126.9 | 0 | 0 | 0 | 0 | 0 | 0 | 0 | 0 | 8 | Industry I1 HTP Gas Sw CCS | 0 | 0 | 0 | 0.13048 | 0.39291 | 0.92076 | 1.1442 | 2.0161 | 2.7316 | 179 | Flow battery - Redox | 0 | 0 | 0 | 1.5528e-10 | 1.9187e-10 | 2.3893e-10 | 3.0368e-10 | 3.7556e-10 | 4.6865e-10 | 179 | Flow battery - Redox | 0 | 0 | 0 | 0 | 0 | 1.1575e-10 | 1.476e-10 | 1.8289e-10 | 2.2683e-10 | [12 empty] | 41 | ASHP1 (Hot Water) | 0 | 0.19613 | 0.99621 | 2.987 | 3.3071 | 3.0899 | 2.0711 | 0 | 0 | [10 empty] | 8 | Industry I1 HTP Gas Sw CCS | 0 | 0 | 0.58573 | 1.7638 | 4.1334 | 5.1365 | 9.0503 | 12.2623 | 60 | Industry I6 LTP Hyd Sw | 0 | 0.43249 | 1.3024 | 3.052 | 6.5712 | 9.6335 | 10.2518 | 12.2029 | 28 | Industry I2 SpH Bio Sw | 0 | 0.023652 | 0.071224 | 0.071224 | 0.047572 | 0 | 0 | 0 | 104 | ASHP2 (Space Heat) | 0.14883 | 0.51917 | 1.4407 | 3.7338 | 9.2908 | 23.1185 | 31.8728 | 54.2596 | 101 | ASHP1 (Hot Water) | 0.057444 | 0.29177 | 0.87485 | 0.87485 | 0.81741 | 0.58308 | 0 | 0
26 | Dry Waste Resource | 17 | 0.025397 | 0.019477 | 0.06345 | 0.055486 | 0.028046 | 0.00060655 | 75.8196 | 95.1455 | 10 | PC Coal | 27.4205 | 17.8484 | 12.1955 | 6.2971 | 2.0057 | 0 | 0 | 0 | 0 | 18 | Nuclear (Gen III) | 0 | 0.0039312 | 0.0078625 | 26.7402 | 85.7087 | 144.6772 | 203.6457 | 262.6142 | 275.1863 | 42 | ASHP2 (Space Heat) | 0 | 0.93615 | 3.2656 | 9.062 | 23.4852 | 54.0762 | 113.8019 | 145.6486 | 211.6066 | 8 | HGV (ICE) | 0.23795 | 0.15863 | 0.079317 | 0 | 0 | 0 | 0 | 0 | 0 | [11 empty] | 10 | International A & S | 40.2 | 0 | 0 | 0 | 0 | 0 | 0 | 0 | 0 | 11 | Industry I1 Mot Baseline | 0 | 1.0563 | 1.0767 | 1.0519 | 1.0425 | 1.0207 | 1.0078 | 0.99167 | 0.9755 | 181 | Geological Storage of Hydrogen | 0 | 0.2794 | 1.4455 | 4.9707 | 10.4977 | 25.0328 | 27.591 | 27.591 | 27.591 | 181 | Geological Storage of Hydrogen | 0 | 0.069851 | 0.36137 | 1.2427 | 2.6244 | 6.2582 | 6.8977 | 6.8977 | 6.8977 | [12 empty] | 42 | ASHP2 (Hot Water) | 0 | 0.87114 | 2.8489 | 6.8515 | 20.7163 | 35.7679 | 45.2409 | 53.6091 | 59.8559 | [10 empty] | 12 | Industry I1 Oth Baseline | 0.75151 | 0.76603 | 0.74841 | 0.7417 | 0.72617 | 0.71705 | 0.70554 | 0.69404 | 86 | Industry I8 LTP Hyd Sw | 0.54248 | 2.4229 | 6.205 | 13.8121 | 13.2697 | 11.3893 | 7.6072 | 0 | 34 | Industry I3 SpH Bio Sw | 0.22201 | 0.66855 | 1.5667 | 3.1512 | 2.7047 | 1.8065 | 0 | 0 | [10 empty] | 103 | ASHP2 (Hot Water) | 0.14883 | 0.51917 | 1.4407 | 3.7338 | 6.1803 | 8.3396 | 9.1849 | 10.2563
27 | Wet Waste | 26.4 | 0 | 0 | 0 | 0 | 0 | 0 | 37.0401 | 37.0401 | 14 | CCGT | 34.1 | 30.236 | 25.7494 | 25.6567 | 13.8805 | 6.2508 | 0 | 0 | 0 | 19 | Nuclear (Gen IV) | 0 | 0 | 0 | 0.0039312 | 0.0078625 | 0.011794 | 0.015725 | 1.7053 | 9.435 | [11 empty] | 9 | Bus (ICE) | 0.171 | 0.16084 | 0.14489 | 0.11298 | 0.066144 | 0.02509 | 0 | 0 | 0 | [11 empty] | 13 | Other CO2 emissions | 0 | 19.4 | 17.4 | 15.7 | 14.3 | 14.3 | 14.3 | 14.3 | 14.3 | 12 | Industry I1 Oth Baseline | 0 | 0.82292 | 0.83881 | 0.81952 | 0.81218 | 0.79517 | 0.78518 | 0.77258 | 0.75999 | 182 | Building Space Heat Storage | 40.1 | 51.4457 | 38.0757 | 55.5914 | 84.2474 | 109.5104 | 193.5103 | 275.5656 | 330.1168 | 182 | Building Space Heat Storage | 0 | 25.7228 | 19.0378 | 27.7957 | 42.1237 | 54.7552 | 96.7552 | 137.7828 | 165.0584 | [12 empty] | 44 | Micro Solar Thermal (south facing) | 0 | 0.24408 | 0.16272 | 0.081359 | 0 | 0 | 0 | 0 | 0 | [10 empty] | 13 | Industry I2 HTP Baseline | 3.5896 | 3.7703 | 3.7274 | 3.4026 | 2.8833 | 1.6637 | 0 | 0 | 87 | Industry I8 LTP Hyd Sw CCS | 0 | 0 | 1.3317 | 4.0103 | 9.398 | 10.0871 | 15.6077 | 29.7981 | 41 | Industry I5 DaS Bio Sw | 0.20353 | 0.61291 | 1.4363 | 2.8889 | 2.4796 | 1.6562 | 0 | 0
31 | Nuclear | 162.2 | 141.6519 | 141.6621 | 182.0913 | 332.7482 | 427.2111 | 535.9687 | 686.5392 | 736.4247 | 15 | CCGT with CCS | 0 | 0 | 0.32607 | 5.3261 | 14.308 | 16.5836 | 25.6732 | 27.1751 | 36.8495 | 26 | Biomass Fired Generation | 1.4 | 0.034808 | 0.11138 | 0.20885 | 0.013923 | 0.0069616 | 0 | 0 | 0 | [11 empty] | 12 | Car Hybrid (A/B Segment) | 0 | 0.07215 | 0.11115 | 0.08229 | 0.0234 | 1.4878 | 4.1099 | 3.5148 | 1.5732 | [11 empty] | 16 | Industry I1 HTP Baseline | 0 | 4.7117 | 3.9568 | 2.0821 | 1.1837 | 0 | 0 | 0 | 0 | 13 | Industry I2 HTP Baseline | 0 | 0.46226 | 0.48552 | 0.47999 | 0.43817 | 0.37129 | 0.21424 | 0 | 0 | 183 | Building Hot Water Storage | 13.1 | 9.0617 | 11.9878 | 11.1303 | 13.7944 | 21.2871 | 42.4974 | 59.8861 | 68.1199 | 183 | Building Hot Water Storage | 0 | 4.5308 | 5.9939 | 5.5651 | 6.8972 | 10.6435 | 21.2487 | 29.943 | 34.06 | [33 empty] | 15 | Industry I2 HTP Bio Sw CCS | 0 | 0 | 0.066186 | 0.19931 | 0.46707 | 1.0056 | 1.7362 | 1.6566 | 95 | Car Hydrogen FCV (A/B Segment) | 0 | 0 | 0 | 0 | 0 | 0 | 0 | 3.526 | 46 | Industry I5 SpH Bio Sw | 0.033685 | 0.10144 | 0.23771 | 0.47812 | 0.96167 | 1.037 | 1.0415 | 1.0428
33 | Wind | 10.2 | 0 | 0 | 0 | 0 | 0 | 0 | 0 | 0 | 17 | Nuclear (Legacy) | 10.17 | 8.741 | 8.741 | 6.981 | 6.981 | 3.601 | 1.191 | 1.191 | 1.1898 | 27 | Converted Biomass Plant | 0 | 0.29006 | 1.0364 | 0 | 0 | 0 | 0 | 0 | 0 | [11 empty] | 13 | Car Hybrid (C/D Segment) | 0 | 0.11285 | 0.17385 | 0.12871 | 0.0366 | 0 | 0 | 4.621 | 12.7648 | [11 empty] | 17 | Industry I1 HTP Bio Sw | 0 | 0.27278 | 0.82144 | 0.82144 | 0.82144 | 0.82144 | 0.54866 | 0 | 0 | 15 | Industry I2 HTP Bio Sw CCS | 0 | 0 | 0 | 0.017084 | 0.051446 | 0.12056 | 0.25957 | 0.44814 | 0.4276 | 184 | District Heat Storage | 0 | 1.8033e-08 | 3.9908e-08 | 6.5651e-08 | 9.3864e-08 | 1.2475e-07 | 1.5873e-07 | 1.7815e-07 | 1.9727e-07 | 184 | District Heat Storage | 0 | 1.8033e-08 | 3.9908e-08 | 6.5651e-08 | 9.3864e-08 | 1.2475e-07 | 1.5873e-07 | 1.7815e-07 | 1.9727e-07 | [33 empty] | 16 | Industry I2 HTP Hyd Sw | 0 | 0 | 0.0036076 | 0.073442 | 0.073442 | 0.073442 | 0.069834 | 0 | 105 | H2 Turbine | 0 | 0.14097 | 8.8634 | 5.6648 | 19.059 | 52.4822 | 51.2706 | 32.6919 | 47 | Industry I6 DaS Baseline | 0.50023 | 0.51254 | 0.51621 | 0.52053 | 0.52 | 0.51134 | 0.49834 | 0.47958
34 | Wind (onshore) | 0 | 19.8151 | 27.3695 | 33.0084 | 31.0486 | 30.5914 | 31.317 | 34.3175 | 45.1 | 18 | Nuclear (Gen III) | 0 | 0.0005 | 0.001 | 3.401 | 10.901 | 18.401 | 25.901 | 33.401 | 35 | 29 | IGCC Biomass with CCS | 0 | 0 | 0 | 0.74257 | 0.74257 | 0.74257 | 0.74257 | 0.74257 | 0.74257 | [11 empty] | 14 | LGV (Hybrid) | 0 | 0 | 0 | 0 | 0 | 0 | 0.063528 | 0.17549 | 0.17549 | [11 empty] | 18 | Industry I1 HTP Bio Sw CCS | 0 | 0 | 0 | 0.053521 | 0.16117 | 0.21672 | 0.21672 | 0.1739 | 0.077077 | 16 | Industry I2 HTP Hyd Sw | 0 | 0 | 0 | 0.00093119 | 0.018957 | 0.018957 | 0.018957 | 0.018026 | 0 | 186 | Pumped Heat Electricity Storage | 0 | 3.9498e-10 | 1.2944e-09 | 7.1219e-09 | 19.8263 | 48.5974 | 52.844 | 52.844 | 116.9383 | 186 | Pumped Heat Electricity Storage | 0 | 0 | 1.769e-10 | 9.7531e-10 | 2.8323 | 6.9425 | 7.5492 | 7.5492 | 16.7055 | [33 empty] | 17 | Industry I2 LTP Baseline | 14.2198 | 12.7097 | 6.8306 | 4.8923 | 0 | 0 | 0 | 0 | [10 empty] | 49 | Industry I6 HTP Bio Sw | 0.47997 | 1.4453 | 1.4453 | 1.4453 | 1.4453 | 1.4453 | 0.96538 | 0
35 | Wind (shallow offshore) | 0 | 14.9392 | 30.1795 | 29.0365 | 27.8934 | 16.3833 | 0 | 3.5352 | 55.6235 | 19 | Nuclear (Gen IV) | 0 | 0 | 0 | 0.0005 | 0.001 | 0.0015 | 0.002 | 0.21689 | 1.2 | 30 | Incineration of Waste | 5.7 | 0 | 0 | 0 | 0 | 0 | 0 | 0 | 0 | [11 empty] | 16 | HGV (ETI Hybrid) | 0 | 0 | 0 | 0.0038293 | 0.010555 | 0.011127 | 0.0073081 | 0.00057709 | 0 | [11 empty] | 19 | Industry I1 HTP CCS | 0 | 0 | 0 | 0.041589 | 0.041589 | 0.041589 | 0.041589 | 0 | 0 | 17 | Industry I2 LTP Baseline | 0 | 1.8312 | 1.6367 | 0.87964 | 0.63002 | 0 | 0 | 0 | 0 | [55 empty] | 18 | Industry I2 LTP Bio Sw | 0.41239 | 1.2418 | 2.9102 | 2.4978 | 1.6683 | 0 | 0 | 0 | [10 empty] | 50 | Industry I6 HTP Bio Sw CCS | 0 | 0 | 0.47997 | 0.47997 | 0.47997 | 0.47997 | 0.47997 | 0.095993
36 | Wind (deep offshore) | 0 | 0 | 0 | 0 | 0 | 0 | 0 | 4.0405 | 62.6797 | 26 | Biomass Fired Generation | 0.3 | 0.225 | 0.18 | 0.135 | 0.09 | 0.045 | 0 | 0 | 0 | 33 | Waste Gasification to power with CCS | 0 | 0 | 0 | 0 | 0 | 0.00011793 | 0.00015724 | 19.6563 | 24.6696 | [11 empty] | 17 | MGV (ETI Hybrid) | 0 | 0 | 0 | 0.0016058 | 0.0044132 | 0.0093647 | 0.016504 | 0.013691 | 0.0087349 | [11 empty] | 21 | Industry I1 HTP Gas Sw | 0 | 0.063412 | 0.19096 | 0.44749 | 0.44749 | 0.44749 | 0.38408 | 0.25654 | 0 | 18 | Industry I2 LTP Bio Sw | 0 | 0.073078 | 0.22006 | 0.51571 | 0.44263 | 0.29564 | 0 | 0 | 0 | [55 empty] | 19 | Industry I2 LTP Bio Sw CCS | 0 | 0 | 0.41239 | 1.2418 | 2.9102 | 2.8277 | 2.3319 | 1.3347 | [10 empty] | 53 | Industry I6 LTP Baseline | 1.0666 | 0.90096 | 0.75454 | 0.6083 | 0.29305 | 0 | 0 | 0
37 | Solar | 0 | 18.3558 | 47.6634 | 47.5004 | 47.3375 | 47.3375 | 36.1837 | 32.7371 | 46.9692 | 27 | Converted Biomass Plant | 0 | 1.875 | 1.8731 | 0 | 0 | 0 | 0 | 0 | 0 | 36 | H2 Turbine | 0 | 0 | 0.072036 | 4.5955 | 2.9373 | 10.0547 | 28.2029 | 27.8048 | 17.7711 | [11 empty] | 18 | Bus (ETI Hybrid) | 0 | 0 | 0 | 0.003194 | 0.0053929 | 0.0053879 | 0.0022038 | 0 | 0 | [11 empty] | 22 | Industry I1 HTP Gas Sw CCS | 0 | 0 | 0 | 0.012442 | 0.037466 | 0.087799 | 0.10911 | 0.19224 | 0.26047 | 19 | Industry I2 LTP Bio Sw CCS | 0 | 0 | 0 | 0.073078 | 0.22006 | 0.51571 | 0.50109 | 0.41323 | 0.23651 | [55 empty] | 20 | Industry I2 LTP CCS | 0 | 0 | 0.56747 | 1.7089 | 4.0046 | 3.4371 | 2.2957 | 0 | [10 empty] | 54 | Industry I6 LTP Bio Sw | 0.39639 | 1.1937 | 1.1937 | 1.1937 | 1.1937 | 1.1937 | 0.79728 | 0
38 | Hydro | 3.6 | 4.9406 | 7.4365 | 9.798 | 9.798 | 9.798 | 9.798 | 9.798 | 9.798 | 29 | IGCC Biomass with CCS | 0 | 0 | 0 | 0.1 | 0.1 | 0.1 | 0.1 | 0.1 | 0.1 | 41 | Onshore Wind | 7.1 | 19.7882 | 27.3322 | 32.9629 | 31.006 | 30.5493 | 31.274 | 34.2702 | 45.0373 | [11 empty] | 21 | Car PHEV (Long Range A/B Seg) | 0 | 0 | 0 | 0 | 0 | 0 | 0 | 0 | 4.9291 | [11 empty] | 23 | Industry I1 HTP Hyd Sw | 0 | 0 | 0.00072922 | 0.025719 | 0.025719 | 0.025719 | 0.02499 | 0 | 0 | 20 | Industry I2 LTP CCS | 0 | 0 | 0 | 0.073078 | 0.22006 | 0.51571 | 0.44263 | 0.29564 | 0 | [55 empty] | 21 | Industry I2 LTP Gas Sw | 0.60061 | 1.8087 | 4.2385 | 3.6379 | 2.4298 | 0 | 0 | 0 | [10 empty] | 55 | Industry I6 LTP Bio Sw CCS | 0 | 0 | 0.39639 | 0.39639 | 0.39639 | 0.39639 | 0.39639 | 0.079277
40 | Tidal Stream | 0 | 0 | 0 | 0 | 0 | 0 | 3.8857 | 3.8857 | 40 | 30 | Incineration of Waste | 1.6 | 1.2 | 0.96 | 0.72 | 0.48 | 0.24 | 0 | 0 | 0 | 42 | Offshore Wind (fixed) | 3 | 14.9159 | 30.1323 | 28.9911 | 27.8498 | 16.3577 | 0 | 3.5296 | 55.5366 | [11 empty] | 23 | Car PHEV (Med Range A/B Seg) | 0 | 0 | 0 | 0 | 0 | 0 | 0 | 4.1902 | 4.1902 | [11 empty] | 24 | Industry I1 HTP Hyd Sw CCS | 0 | 0 | 0 | 0.025586 | 0.025586 | 0.025586 | 0.025586 | 0 | 0 | 21 | Industry I2 LTP Gas Sw | 0 | 0.073078 | 0.22006 | 0.51571 | 0.44263 | 0.29564 | 0 | 0 | 0 | [55 empty] | 22 | Industry I2 LTP Gas Sw CCS | 0 | 0 | 0.60061 | 1.8087 | 4.2385 | 9.1257 | 10.1206 | 12.647 | [10 empty] | 58 | Industry I6 LTP Gas Sw | 0.038592 | 0.11621 | 0.11621 | 0.11621 | 0.11621 | 0.11621 | 0.077622 | 0
43 | Process CO2 | 0 | 29.3122 | 26.7429 | 23.8392 | 21.7035 | 20.6086 | 20.0726 | 18.9595 | 18.2593 | 33 | Waste Gasification to power with CCS | 0 | 0 | 0 | 0 | 0 | 0 | 0 | 2.5 | 3.1376 | 43 | Offshore Wind (floating) | 0 | 0 | 0 | 0 | 0 | 0 | 0 | 4.0349 | 62.5939 | [11 empty] | 24 | Car PHEV (Med Range C/D Seg) | 0 | 0 | 0 | 0 | 0 | 0 | 0 | 0 | 2.4555 | [11 empty] | 26 | Industry I1 Oth Baseline | 0 | 0.32212 | 0.32835 | 0.32079 | 0.31792 | 0.31126 | 0.30735 | 0.30242 | 0.29749 | 22 | Industry I2 LTP Gas Sw CCS | 0 | 0 | 0 | 0.073078 | 0.22006 | 0.51571 | 1.1103 | 1.2314 | 1.5388 | [55 empty] | 24 | Industry I2 LTP Hyd Sw CCS | 0 | 0 | 0 | 0 | 0.053945 | 0.062217 | 0.062217 | 0.062217 | [10 empty] | 59 | Industry I6 LTP Gas Sw CCS | 0 | 0 | 0.038592 | 0.038592 | 0.038592 | 0.038592 | 0.030874 | 0
[11 empty] | 36 | H2 Turbine | 0 | 0 | 0.01763 | 0.63543 | 0.63543 | 1.4887 | 3.8214 | 3.6826 | 3.6826 | 45 | Large Scale Ground Mounted Solar PV | 0 | 1.3426 | 3.1558 | 3.1558 | 3.1558 | 3.1558 | 3.1558 | 6.5474 | 9.3938 | [11 empty] | 25 | Car PHEV (Short Range A/B Seg) | 0 | 0 | 0 | 0 | 0.10306 | 1.4522 | 3.7886 | 3.1871 | 1.4266 | [11 empty] | 27 | Industry I2 HTP Baseline | 0 | 0.73592 | 0.77296 | 0.76416 | 0.69757 | 0.59111 | 0.34107 | 0 | 0 | 24 | Industry I2 LTP Hyd Sw CCS | 0 | 0 | 0 | 0 | 0 | 0.046651 | 0.053805 | 0.053805 | 0.053805 | [55 empty] | 26 | Industry I2 Oth Baseline | 3.8901 | 4.0858 | 4.1909 | 4.2798 | 4.2987 | 4.1468 | 3.923 | 3.5985 | [10 empty] | 60 | Industry I6 LTP Hyd Sw | 0 | 0.038592 | 0.11621 | 0.27234 | 0.58637 | 0.85963 | 0.9148 | 1.0889
[11 empty] | 41 | Onshore Wind | 4.3 | 8.435 | 11.676 | 14.2678 | 13.3745 | 13.1735 | 13.4975 | 14.8278 | 19.643 | 46 | Micro Solar PV | 0 | 2.2308 | 6.3117 | 6.3117 | 6.3117 | 6.3117 | 4.0809 | 0 | 0 | [11 empty] | 27 | LGV (PHEV) | 0 | 0.04883 | 0.14958 | 0.32715 | 0.59124 | 1.042 | 1.8363 | 3.2362 | 5.7033 | [11 empty] | 29 | Industry I2 HTP Bio Sw CCS | 0 | 0 | 0 | 0.012962 | 0.039035 | 0.091475 | 0.19695 | 0.34003 | 0.32445 | 25 | Industry I2 Mot Baseline | 0 | 8.9219 | 9.3708 | 9.6119 | 9.8157 | 9.859 | 9.5107 | 8.9973 | 8.253 | [55 empty] | 27 | Industry I2 SpH Baseline | 0.79067 | 0.80123 | 0.76382 | 0.78189 | 0.81494 | 0.84285 | 0.79735 | 0.73139 | [10 empty] | 62 | Industry I6 Oth Baseline | 0.27686 | 0.28368 | 0.28571 | 0.2881 | 0.28781 | 0.28301 | 0.27582 | 0.26544 | bar: 2015 to 2035
[11 empty] | 42 | Offshore Wind (fixed) | 1.49 | 4.845 | 9.682 | 9.3088 | 8.9355 | 5.2103 | 0 | 1.0343 | 16.0343 | 47 | Hydro Power | 3.6 | 4.9101 | 7.3906 | 9.7375 | 9.7375 | 9.7375 | 9.7375 | 9.7375 | 9.7375 | [11 empty] | 28 | Bus (Wireless PHEV) | 0 | 0 | 0 | 0.003194 | 0.0088004 | 0.018685 | 0.032929 | 0.039416 | 0.029527 | [11 empty] | 30 | Industry I2 HTP Hyd Sw | 0 | 0 | 0 | 0.00081727 | 0.016638 | 0.016638 | 0.016638 | 0.01582 | 0 | 26 | Industry I2 Oth Baseline | 0 | 5.3267 | 5.5947 | 5.7386 | 5.8604 | 5.8862 | 5.6783 | 5.3717 | 4.9273 | [55 empty] | 28 | Industry I2 SpH Bio Sw | 0 | 0.0073052 | 0.021999 | 0.021999 | 0.014693 | 0 | 0 | 0 | [10 empty] | 63 | Industry I6 SpH Baseline | 0.50896 | 0.48618 | 0.41815 | 0.29586 | 0.040185 | 0.10297 | 0.23388 | 0.50499
[11 empty] | 43 | Offshore Wind (floating) | 0 | 0 | 0 | 0 | 0 | 0 | 0 | 1.0482 | 16.0482 | 50 | Tidal Stream | 0 | 0 | 0 | 0 | 0 | 0 | 3.8812 | 3.8812 | 39.9567 | [11 empty] | 33 | LGV (BEV) | 0 | 0 | 0 | 0 | 0 | 0 | 0 | 0.063528 | 0.063528 | [11 empty] | 31 | Industry I2 LTP Baseline | 0 | 4.0562 | 3.6254 | 1.9484 | 1.3955 | 0 | 0 | 0 | 0 | 27 | Industry I2 SpH Baseline | 0 | 0.10182 | 0.10319 | 0.098367 | 0.10069 | 0.10495 | 0.10855 | 0.10269 | 0.094191 | [55 empty] | 29 | Industry I3 HTP Baseline | 0.91326 | 0.9685 | 1.0007 | 1.0384 | 1.068 | 1.0894 | 1.1059 | 1.1163 | [10 empty] | 64 | Industry I6 SpH Bio Sw | 0.3252 | 0.97928 | 2.2949 | 4.6158 | 9.2841 | 7.9685 | 5.3223 | 0
[11 empty] | 45 | Large Scale Ground Mounted Solar PV | 0 | 1.418 | 3.333 | 3.333 | 3.333 | 3.333 | 3.333 | 6.915 | 10 | [22 empty] | 34 | Bus (BEV) | 0 | 0 | 0 | 0.0031764 | 0.0087744 | 0.01864 | 0.03285 | 0.057893 | 0.084433 | [11 empty] | 32 | Industry I2 LTP Bio Sw | 0 | 0.19236 | 0.57928 | 1.3575 | 1.1651 | 0.77822 | 0 | 0 | 0 | 28 | Industry I2 SpH Bio Sw | 0 | 0 | 0.0037632 | 0.011332 | 0.011332 | 0.0075691 | 0 | 0 | 0 | [55 empty] | 30 | Industry I3 LTP Baseline | 8.7901 | 9.3218 | 9.6316 | 9.9941 | 10.2795 | 10.4849 | 10.6437 | 10.7444 | [10 empty] | 65 | Industry I7 DaS Baseline | 0.16395 | 0.15286 | 0.13891 | 0.12555 | 0.11086 | 0.096554 | 0.08186 | 0.067159
[11 empty] | 46 | Micro Solar PV | 0 | 2.356 | 6.666 | 6.666 | 6.666 | 6.666 | 4.31 | 0 | 0 | [22 empty] | 37 | Car Hydrogen FCV (A/B Segment) | 0 | 0 | 0 | 0 | 0 | 0 | 0 | 0 | 1.2706 | [11 empty] | 33 | Industry I2 LTP Bio Sw CCS | 0 | 0 | 0 | 0.064454 | 0.19409 | 0.45485 | 0.44196 | 0.36447 | 0.2086 | 29 | Industry I3 HTP Baseline | 0 | 0.70612 | 0.74883 | 0.77371 | 0.80284 | 0.82577 | 0.84226 | 0.85502 | 0.86311 | [55 empty] | 32 | Industry I3 Oth Baseline | 0.98047 | 1.0398 | 1.0743 | 1.1148 | 1.1466 | 1.1695 | 1.1872 | 1.1985 | [10 empty] | 66 | Industry I7 HTP Baseline | 2.3203 | 2.1634 | 1.7147 | 1.0201 | 0.20936 | 0.0069262 | 0 | 0
[11 empty] | 47 | Hydro Power | 1.5 | 1.3414 | 2.0191 | 2.6602 | 2.6602 | 2.6602 | 2.6602 | 2.6602 | 2.6602 | [22 empty] | 53 | MGV (Dual Fuel Direct) | 0 | 0.00065899 | 0.0027496 | 0.0064339 | 0.012268 | 0.02162 | 0.033045 | 0.034683 | 0.02324 | [11 empty] | 34 | Industry I2 LTP CCS | 0 | 0 | 0 | 0.054283 | 0.16346 | 0.38307 | 0.32879 | 0.2196 | 0 | 30 | Industry I3 LTP Baseline | 0 | 6.9354 | 7.355 | 7.5994 | 7.8854 | 8.1106 | 8.2727 | 8.398 | 8.4774 | [55 empty] | 33 | Industry I3 SpH Baseline | 7.2449 | 7.2032 | 6.4717 | 5.0245 | 5.7627 | 6.9332 | 9.0707 | 9.1565 | [10 empty] | 68 | Industry I7 HTP Bio Sw CCS | 0 | 0 | 0.68524 | 2.0635 | 2.0635 | 2.0635 | 1.7894 | 0.82696
[11 empty] | 50 | Tidal Stream | 0 | 0 | 0 | 0 | 0 | 0 | 1.2603 | 1.2603 | 12.0564 | [22 empty] | 55 | MGV (Gas SI) | 0 | 0.0015882 | 0.0043872 | 0.0093199 | 0.016425 | 0.028946 | 0.024014 | 0.01532 | 0 | [11 empty] | 35 | Industry I2 LTP Gas Sw | 0 | 0.15983 | 0.48132 | 1.1279 | 0.96811 | 0.64662 | 0 | 0 | 0 | 31 | Industry I3 Mot Baseline | 0 | 0.57769 | 0.61263 | 0.63299 | 0.65682 | 0.67558 | 0.68908 | 0.69951 | 0.70613 | [55 empty] | 34 | Industry I3 SpH Bio Sw | 0.061514 | 0.18524 | 0.4341 | 0.87313 | 0.7494 | 0.50054 | 0 | 0 | [10 empty] | 69 | Industry I7 HTP CCS | 0 | 0 | 0.083763 | 0.25224 | 0.59111 | 0.59111 | 0.50735 | 0.33887
[44 empty] | 56 | MGV (ETI Dual Fuel Direct Hybrid) | 0 | 0 | 0 | 0.0016058 | 0.0044132 | 0.0093647 | 0.016504 | 0.029085 | 0.051258 | [11 empty] | 36 | Industry I2 LTP Gas Sw CCS | 0 | 0 | 0 | 0.051906 | 0.15631 | 0.3663 | 0.78866 | 0.87465 | 1.093 | 32 | Industry I3 Oth Baseline | 0 | 5.6892 | 6.0333 | 6.2338 | 6.4685 | 6.6532 | 6.7862 | 6.8889 | 6.9541 | [55 empty] | 35 | Industry I4 DaS Baseline | 1.9584 | 2.0142 | 2.0726 | 2.1331 | 2.1935 | 2.2545 | 2.3161 | 2.3782 | [10 empty] | 71 | Industry I7 HTP Gas Sw CCS | 0 | 0 | 0.083763 | 0.25224 | 0.51622 | 0.51622 | 0.43246 | 0.51052
[44 empty] | 57 | MGV (ETI Gas SI Hybrid) | 0 | 0 | 0 | 0.0016058 | 0.0044132 | 0.0093647 | 0.016504 | 0.029085 | 0.043068 | [11 empty] | 38 | Industry I2 LTP Hyd Sw CCS | 0 | 0 | 0 | 0 | 0 | 0.027415 | 0.031619 | 0.031619 | 0.031619 | 33 | Industry I3 SpH Baseline | 0 | 5.9472 | 5.9129 | 5.3125 | 4.1245 | 4.7305 | 5.6913 | 7.4459 | 7.5164 | [55 empty] | 36 | Industry I4 LTP Baseline | 17.159 | 17.6479 | 18.0424 | 17.8912 | 17.049 | 14.8254 | 9.9334 | 0 | [10 empty] | 75 | Industry I7 LTP Baseline | 0.17367 | 0.16193 | 0.14715 | 0.133 | 0.11743 | 0.10228 | 0.086717 | 0.071143
[44 empty] | 58 | HGV (Dual Fuel Direct) | 0 | 0.0038117 | 0.010529 | 0.022368 | 0.03942 | 0.069471 | 0.11292 | 0.10859 | 0.071819 | [11 empty] | 40 | Industry I2 Oth Baseline | 0 | 0.79753 | 0.83766 | 0.85921 | 0.87743 | 0.88129 | 0.85016 | 0.80427 | 0.73774 | 34 | Industry I3 SpH Bio Sw | 0 | 0.20198 | 0.60824 | 1.4254 | 2.8669 | 2.4607 | 1.6435 | 0 | 0 | [55 empty] | 37 | Industry I4 LTP Heat pumps | 0 | 0 | 0.11658 | 0.7984 | 2.1698 | 4.9281 | 10.3596 | 20.8368 | [10 empty] | 77 | Industry I7 Oth Baseline | 0.24731 | 0.23059 | 0.20955 | 0.18939 | 0.16723 | 0.14565 | 0.12349 | 0.10131
[44 empty] | 59 | HGV (Dual Fuel Port) | 0 | 0.0038117 | 0.010529 | 0.022368 | 0.036207 | 0.02949 | 0.017651 | 0 | 0 | [11 empty] | 41 | Industry I2 SpH Baseline | 0 | 0.16157 | 0.16373 | 0.15608 | 0.15977 | 0.16653 | 0.17223 | 0.16293 | 0.14945 | 35 | Industry I4 DaS Baseline | 0 | 0.46938 | 0.48275 | 0.49674 | 0.51125 | 0.52573 | 0.54035 | 0.55511 | 0.56999 | [55 empty] | 39 | Industry I4 Oth Baseline | 3.8885 | 3.9993 | 4.1152 | 4.2354 | 4.3553 | 4.4765 | 4.5988 | 4.722 | [10 empty] | 78 | Industry I7 SpH Baseline | 0.045849 | 0.04275 | 0.037194 | 0.033456 | 0.029348 | 0.027002 | 0.022893 | 0.018782
[44 empty] | 60 | HGV (Gas SI) | 0 | 0.0038117 | 0.010529 | 0.022368 | 0.03942 | 0.069471 | 0.057632 | 0.036769 | 0 | [11 empty] | 42 | Industry I2 SpH Bio Sw | 0 | 0 | 0.0099223 | 0.02988 | 0.02988 | 0.019957 | 0 | 0 | 0 | 36 | Industry I4 LTP Baseline | 0 | 4.1146 | 4.2319 | 4.3265 | 4.2902 | 4.0883 | 3.5551 | 2.382 | 0 | [55 empty] | 40 | Industry I5 DaS Baseline | 6.8346 | 6.5222 | 5.6275 | 3.9792 | 4.5473 | 5.6136 | 7.6638 | 7.6729 | [10 empty] | 79 | Industry I7 SpH Bio Sw | 0 | 0 | 0.010569 | 0.010569 | 0.010569 | 0 | 0 | 0
[44 empty] | 61 | HGV (ETI Dual Fuel Direct Hybrid) | 0 | 0 | 0 | 0.0038293 | 0.010555 | 0.022413 | 0.039499 | 0.06961 | 0.12268 | [11 empty] | 43 | Industry I3 HTP Baseline | 0 | 0.19084 | 0.20238 | 0.20911 | 0.21698 | 0.22317 | 0.22763 | 0.23108 | 0.23327 | 37 | Industry I4 LTP Heat pumps | 0 | 0 | 0 | 0.030746 | 0.21056 | 0.57224 | 1.2997 | 2.7322 | 5.4953 | [55 empty] | 41 | Industry I5 DaS Bio Sw | 0.061964 | 0.1866 | 0.43728 | 0.87952 | 0.75489 | 0.50421 | 0 | 0 | [10 empty] | 81 | Industry I8 LTP Bio Sw | 1.336 | 4.0231 | 4.0231 | 4.0231 | 4.0231 | 4.0231 | 2.6871 | 0
[44 empty] | 62 | HGV (ETI Gas SI Hybrid) | 0 | 0 | 0 | 0.0038293 | 0.010555 | 0.022413 | 0.039499 | 0.06961 | 0.10104 | [11 empty] | 44 | Industry I3 LTP Baseline | 0 | 1.9358 | 2.0529 | 2.1212 | 2.201 | 2.2639 | 2.3091 | 2.3441 | 2.3663 | 38 | Industry I4 Mot Baseline | 0 | 3.0663 | 3.1537 | 3.245 | 3.3398 | 3.4344 | 3.53 | 3.6264 | 3.7236 | [55 empty] | 42 | Industry I5 LTP Baseline | 4.4601 | 4.5773 | 4.6453 | 4.7213 | 4.7651 | 4.8051 | 4.8261 | 4.8318 | [10 empty] | 82 | Industry I8 LTP Bio Sw CCS | 0.019814 | 0.039629 | 1.4157 | 1.4157 | 1.4157 | 1.3959 | 1.376 | 0
[44 empty] | 63 | Bus (Dual Fuel Direct) | 0 | 0 | 0.0031764 | 0.0087744 | 0.01628 | 0.013103 | 0.0075052 | 0 | 0 | [11 empty] | 46 | Industry I3 Oth Baseline | 0 | 0.23054 | 0.24449 | 0.25261 | 0.26212 | 0.26961 | 0.27499 | 0.27916 | 0.2818 | 39 | Industry I4 Oth Baseline | 0 | 4.1399 | 4.2579 | 4.3812 | 4.5092 | 4.6369 | 4.7659 | 4.8961 | 5.0273 | [55 empty] | 44 | Industry I5 Oth Baseline | 1.7207 | 1.766 | 1.7922 | 1.8215 | 1.8384 | 1.8539 | 1.862 | 1.8642 | [10 empty] | 91 | Industry I8 SpH Bio Sw | 0.26667 | 0.80304 | 1.8819 | 3.7851 | 6.6944 | 5.6155 | 3.4456 | 0
[44 empty] | 65 | Bus (Gas SI) | 0 | 0.0031764 | 0.0087744 | 0.01864 | 0.03285 | 0.030802 | 0.020936 | 0.00355 | 0 | [11 empty] | 47 | Industry I3 SpH Baseline | 0 | 1.7076 | 1.6977 | 1.5253 | 1.1842 | 1.3582 | 1.6341 | 2.1379 | 2.1581 | 40 | Industry I5 DaS Baseline | 0 | 3.0911 | 2.9498 | 2.5452 | 1.7997 | 2.0566 | 2.5389 | 3.4661 | 3.4702 | [55 empty] | 45 | Industry I5 SpH Baseline | 1.136 | 1.0841 | 0.93538 | 0.66141 | 0.081568 | 0 | 0 | 0 | [10 empty] | 92 | Industry I9 Oth Baseline | 2.1455 | 2.1615 | 2.1765 | 2.1904 | 2.2031 | 2.2148 | 2.2253 | 2.2347
[44 empty] | 66 | Bus (ETI Dual Fuel Direct Hybrid) | 0 | 0 | 0 | 0.003194 | 0.0088004 | 0.018685 | 0.030457 | 0.024846 | 0.014956 | [11 empty] | 48 | Industry I3 SpH Bio Sw | 0 | 0.093622 | 0.28193 | 0.66069 | 1.3289 | 1.1406 | 0.76181 | 0 | 0 | 41 | Industry I5 DaS Bio Sw | 0 | 0.1121 | 0.33757 | 0.79108 | 1.5911 | 1.3657 | 0.91216 | 0 | 0 | [55 empty] | 46 | Industry I5 SpH Bio Sw | 0.010299 | 0.031015 | 0.072682 | 0.14619 | 0.29404 | 0.31707 | 0.31846 | 0.31884 | [10 empty] | 101 | H2 Plant (Biomass Gasification with CCS) | 0 | 0 | 1.3267 | 2.5085 | 59.8743 | 128.0513 | 134.7086 | 148.4432
[44 empty] | 67 | Bus (ETI Gas SI Hybrid) | 0 | 0 | 0 | 0.003194 | 0.0088004 | 0.018685 | 0.015501 | 0.0098892 | 0 | [11 empty] | 49 | Industry I4 DaS Baseline | 0 | 0.42528 | 0.4374 | 0.45007 | 0.46322 | 0.47634 | 0.48959 | 0.50296 | 0.51644 | 42 | Industry I5 LTP Baseline | 0 | 2.0172 | 2.0702 | 2.101 | 2.1353 | 2.1551 | 2.1732 | 2.1827 | 2.1853 | [55 empty] | 47 | Industry I6 DaS Baseline | 2.6316 | 2.6963 | 2.7156 | 2.7384 | 2.7356 | 2.69 | 2.6216 | 2.5229 | [10 empty] | 102 | H2 Plant (Coal Gasification with CCS) | 0 | 0.53944 | 2.6203 | 4.0582 | 4.0578 | 4.0573 | 3.6543 | 2.0298
[66 empty] | 50 | Industry I4 LTP Baseline | 0 | 3.7419 | 3.8486 | 3.9346 | 3.9016 | 3.718 | 3.233 | 2.1662 | 0 | 43 | Industry I5 Mot Baseline | 0 | 1.8283 | 1.8763 | 1.9042 | 1.9354 | 1.9533 | 1.9698 | 1.9784 | 1.9807 | [55 empty] | 48 | Industry I6 HTP Baseline | 1.2418 | 1.1062 | 0.91344 | 0.60727 | 0.00067982 | 0 | 0 | 0 | [10 empty] | 106 | IGCC Biomass with CCS | 0 | 0 | 2.2289 | 2.2242 | 2.2289 | 2.2289 | 2.2289 | 2.2269
[66 empty] | 51 | Industry I4 LTP Heat pumps | 0 | 0 | 0 | 0.024717 | 0.16927 | 0.46003 | 1.0448 | 2.1964 | 4.4177 | 44 | Industry I5 Oth Baseline | 0 | 2.9436 | 3.0209 | 3.0658 | 3.116 | 3.1449 | 3.1713 | 3.1852 | 3.1889 | [55 empty] | 49 | Industry I6 HTP Bio Sw | 0.044532 | 0.1341 | 0.1341 | 0.1341 | 0.1341 | 0.1341 | 0.08957 | 0 | [10 empty] | 108 | Biomass Fired Generation | 0.11051 | 0.34285 | 0.63306 | 0.046117 | 0.023058 | 0 | 0 | 0
[66 empty] | 53 | Industry I4 Oth Baseline | 0 | 0.84799 | 0.87215 | 0.89741 | 0.92364 | 0.94979 | 0.97622 | 1.0029 | 1.0298 | 45 | Industry I5 SpH Baseline | 0 | 0.5138 | 0.49031 | 0.42305 | 0.29914 | 0.036891 | 0 | 0 | 0 | [55 empty] | 50 | Industry I6 HTP Bio Sw CCS | 0 | 0 | 0.044532 | 0.044532 | 0.044532 | 0.044532 | 0.044532 | 0.0089064 | [10 empty] | 109 | Converted Biomass Plant | 0.90029 | 3.1368 | 0 | 0 | 0 | 0 | 0 | 0
[66 empty] | 54 | Industry I5 DaS Baseline | 0 | 1.4381 | 1.3724 | 1.1841 | 0.83728 | 0.95682 | 1.1812 | 1.6126 | 1.6145 | 46 | Industry I5 SpH Bio Sw | 0 | 0.018633 | 0.05611 | 0.13149 | 0.26447 | 0.53195 | 0.57362 | 0.57613 | 0.57681 | [55 empty] | 52 | Industry I6 HTP Hyd Sw | 0.033587 | 0.11209 | 0.26998 | 0.58756 | 1.1927 | 1.1706 | 1.1808 | 1.2565 | [10 empty] | 114 | PC Coal | 0 | 0 | 0.61791 | 0.095236 | 0 | 0 | 0 | 0
[66 empty] | 55 | Industry I5 DaS Bio Sw | 0 | 0.085577 | 0.2577 | 0.60391 | 1.2147 | 1.0426 | 0.69635 | 0 | 0 | 47 | Industry I6 DaS Baseline | 0 | 1.6055 | 1.645 | 1.6568 | 1.6706 | 1.6689 | 1.6411 | 1.5994 | 1.5392 | [55 empty] | 53 | Industry I6 LTP Baseline | 5.6418 | 4.7655 | 3.991 | 3.2175 | 1.5501 | 0 | 0 | 0 | [10 empty] | 118 | Biomass Boiler - Hot Water | 1.4562 | 3.264 | 0 | 0 | 0 | 0 | 0 | 0
[66 empty] | 56 | Industry I5 LTP Baseline | 0 | 0.93846 | 0.96312 | 0.97744 | 0.99343 | 1.0026 | 1.0111 | 1.0155 | 1.0167 | 48 | Industry I6 HTP Baseline | 0 | 0.79912 | 0.71187 | 0.58784 | 0.3908 | 0.00043749 | 0 | 0 | 0 | [55 empty] | 54 | Industry I6 LTP Bio Sw | 0.11227 | 0.33808 | 0.33808 | 0.33808 | 0.33808 | 0.33808 | 0.22581 | 0 | [10 empty] | 119 | Biomass Boiler - Space Heat | 11.2181 | 5.9385 | 35.5716 | 38.6916 | 38.6845 | 0 | 0 | 0
[66 empty] | 58 | Industry I5 Oth Baseline | 0 | 0.36008 | 0.36954 | 0.37504 | 0.38117 | 0.38471 | 0.38794 | 0.38963 | 0.3901 | 49 | Industry I6 HTP Bio Sw | 0 | 0.028658 | 0.0863 | 0.0863 | 0.0863 | 0.0863 | 0.0863 | 0.057642 | 0 | [55 empty] | 55 | Industry I6 LTP Bio Sw CCS | 0 | 0 | 0.11227 | 0.11227 | 0.11227 | 0.11227 | 0.11227 | 0.022453
[66 empty] | 59 | Industry I5 SpH Baseline | 0 | 0.23772 | 0.22686 | 0.19574 | 0.13841 | 0.017069 | 0 | 0 | 0 | 50 | Industry I6 HTP Bio Sw CCS | 0 | 0 | 0 | 0.028658 | 0.028658 | 0.028658 | 0.028658 | 0.028658 | 0.0057316 | [55 empty] | 58 | Industry I6 LTP Gas Sw | 0.42242 | 1.2721 | 1.2721 | 1.2721 | 1.2721 | 1.2721 | 0.84964 | 0
[66 empty] | 60 | Industry I5 SpH Bio Sw | 0 | 0.01416 | 0.042642 | 0.099929 | 0.20099 | 0.40427 | 0.43594 | 0.43784 | 0.43836 | 52 | Industry I6 HTP Hyd Sw | 0 | 0.021615 | 0.072133 | 0.17374 | 0.37812 | 0.76757 | 0.75331 | 0.75989 | 0.80861 | [55 empty] | 59 | Industry I6 LTP Gas Sw CCS | 0 | 0 | 0.42242 | 0.42242 | 0.42242 | 0.42242 | 0.33794 | 0
[66 empty] | 61 | Industry I6 DaS Baseline | 0 | 2.526 | 2.5881 | 2.6067 | 2.6285 | 2.6258 | 2.5821 | 2.5164 | 2.4217 | 53 | Industry I6 LTP Baseline | 0 | 2.9946 | 2.5294 | 2.1184 | 1.7078 | 0.82274 | 0 | 0 | 0 | [55 empty] | 60 | Industry I6 LTP Hyd Sw | 0 | 0.11227 | 0.33808 | 0.79226 | 1.7058 | 2.5007 | 2.6612 | 3.1677
[66 empty] | 62 | Industry I6 HTP Baseline | 0 | 6.0133 | 5.3567 | 4.4234 | 2.9407 | 0.0032921 | 0 | 0 | 0 | 54 | Industry I6 LTP Bio Sw | 0 | 0.10835 | 0.32627 | 0.32627 | 0.32627 | 0.32627 | 0.32627 | 0.21792 | 0 | [55 empty] | 62 | Industry I6 Oth Baseline | 1.0641 | 1.0903 | 1.0981 | 1.1073 | 1.1062 | 1.0878 | 1.0601 | 1.0202
[66 empty] | 63 | Industry I6 HTP Bio Sw | 0 | 0.26912 | 0.81041 | 0.81041 | 0.81041 | 0.81041 | 0.81041 | 0.54129 | 0 | 55 | Industry I6 LTP Bio Sw CCS | 0 | 0 | 0 | 0.10835 | 0.10835 | 0.10835 | 0.10835 | 0.10835 | 0.021669 | [55 empty] | 63 | Industry I6 SpH Baseline | 3.8226 | 3.6515 | 3.1406 | 2.2221 | 0.30182 | 0.77335 | 1.7566 | 3.7928
[66 empty] | 64 | Industry I6 HTP Bio Sw CCS | 0 | 0 | 0 | 0.21495 | 0.21495 | 0.21495 | 0.21495 | 0.21495 | 0.042991 | 58 | Industry I6 LTP Gas Sw | 0 | 0.10835 | 0.32627 | 0.32627 | 0.32627 | 0.32627 | 0.32627 | 0.21792 | 0 | [55 empty] | 64 | Industry I6 SpH Bio Sw | 0.033369 | 0.10049 | 0.23548 | 0.47364 | 0.95267 | 0.81767 | 0.54614 | 0
[66 empty] | 66 | Industry I6 HTP Hyd Sw | 0 | 0.073957 | 0.24681 | 0.59448 | 1.2938 | 2.6263 | 2.5775 | 2.6001 | 2.7667 | 59 | Industry I6 LTP Gas Sw CCS | 0 | 0 | 0 | 0.10835 | 0.10835 | 0.10835 | 0.10835 | 0.086677 | 0 | [55 empty] | 65 | Industry I7 DaS Baseline | 0.89318 | 0.8328 | 0.75681 | 0.684 | 0.60396 | 0.52603 | 0.44598 | 0.36588
[66 empty] | 67 | Industry I6 LTP Baseline | 0 | 5.1313 | 4.3343 | 3.6299 | 2.9264 | 1.4098 | 0 | 0 | 0 | 60 | Industry I6 LTP Hyd Sw | 0 | 0 | 0.10835 | 0.32627 | 0.76459 | 1.6462 | 2.4134 | 2.5683 | 3.0571 | [55 empty] | 66 | Industry I7 HTP Baseline | 12.6407 | 11.7862 | 9.3417 | 5.5578 | 1.1406 | 0.037734 | 0 | 0
[66 empty] | 68 | Industry I6 LTP Bio Sw | 0 | 0.23116 | 0.6961 | 0.6961 | 0.6961 | 0.6961 | 0.6961 | 0.46494 | 0 | 61 | Industry I6 Mot Baseline | 0 | 16.4704 | 16.8758 | 16.9967 | 17.139 | 17.1214 | 16.8364 | 16.4082 | 15.7906 | [55 empty] | 69 | Industry I7 HTP CCS | 0 | 0 | 0.45634 | 1.3742 | 3.2204 | 3.2204 | 2.764 | 1.8461
[66 empty] | 69 | Industry I6 LTP Bio Sw CCS | 0 | 0 | 0 | 0.18463 | 0.18463 | 0.18463 | 0.18463 | 0.18463 | 0.036927 | 62 | Industry I6 Oth Baseline | 0 | 4.1064 | 4.2075 | 4.2376 | 4.2731 | 4.2687 | 4.1976 | 4.0909 | 3.9369 | [55 empty] | 71 | Industry I7 HTP Gas Sw CCS | 0 | 0 | 0.58821 | 1.7713 | 3.6251 | 3.6251 | 3.0369 | 3.585
[66 empty] | 72 | Industry I6 LTP Gas Sw | 0 | 0.17225 | 0.5187 | 0.5187 | 0.5187 | 0.5187 | 0.5187 | 0.34645 | 0 | 63 | Industry I6 SpH Baseline | 0 | 1.3828 | 1.3209 | 1.1361 | 0.80383 | 0.10918 | 0.27975 | 0.63544 | 1.372 | [55 empty] | 75 | Industry I7 LTP Baseline | 0.94616 | 0.8822 | 0.8017 | 0.72458 | 0.63978 | 0.55723 | 0.47243 | 0.38759
[66 empty] | 73 | Industry I6 LTP Gas Sw CCS | 0 | 0 | 0 | 0.13758 | 0.13758 | 0.13758 | 0.13758 | 0.11007 | 0 | 64 | Industry I6 SpH Bio Sw | 0 | 0.048284 | 0.1454 | 0.34074 | 0.68534 | 1.3785 | 1.1831 | 0.79024 | 0 | [55 empty] | 77 | Industry I7 Oth Baseline | 1.3473 | 1.2563 | 1.1416 | 1.0318 | 0.91106 | 0.7935 | 0.67275 | 0.55193
[66 empty] | 74 | Industry I6 LTP Hyd Sw | 0 | 0 | 0.080014 | 0.24095 | 0.56465 | 1.2157 | 1.7823 | 1.8967 | 2.2576 | 65 | Industry I7 DaS Baseline | 0 | 0.18668 | 0.17406 | 0.15818 | 0.14296 | 0.12623 | 0.10994 | 0.093212 | 0.076472 | [55 empty] | 78 | Industry I7 SpH Baseline | 0.24979 | 0.2329 | 0.20263 | 0.18227 | 0.15989 | 0.14711 | 0.12472 | 0.10232
[66 empty] | 75 | Industry I6 Mot Baseline | 0 | 0.12061 | 0.12358 | 0.12447 | 0.12551 | 0.12538 | 0.12329 | 0.12016 | 0.11563 | 66 | Industry I7 HTP Baseline | 0 | 2.642 | 2.4634 | 1.9525 | 1.1616 | 0.2384 | 0.0078867 | 0 | 0 | [55 empty] | 79 | Industry I7 SpH Bio Sw | 0 | 0 | 0.0022544 | 0.0022544 | 0.0022544 | 0 | 0 | 0
[66 empty] | 76 | Industry I6 Oth Baseline | 0 | 1.5808 | 1.6197 | 1.6313 | 1.6449 | 1.6433 | 1.6159 | 1.5748 | 1.5155 | 68 | Industry I7 HTP Bio Sw CCS | 0 | 0 | 0 | 0.095379 | 0.28722 | 0.28722 | 0.28722 | 0.24907 | 0.1151 | [55 empty] | 80 | Industry I8 LTP Baseline | 2.6718 | 2.0262 | 1.338 | 0.46165 | 0 | 0 | 0 | 0
[66 empty] | 77 | Industry I6 SpH Baseline | 0 | 3.0242 | 2.8889 | 2.4846 | 1.758 | 0.23878 | 0.61182 | 1.3897 | 3.0006 | 69 | Industry I7 HTP CCS | 0 | 0 | 0 | 0.095379 | 0.28722 | 0.67308 | 0.67308 | 0.5777 | 0.38586 | [55 empty] | 81 | Industry I8 LTP Bio Sw | 0.047788 | 0.14391 | 0.14391 | 0.14391 | 0.14391 | 0.14391 | 0.096119 | 0
[66 empty] | 78 | Industry I6 SpH Bio Sw | 0 | 0.14332 | 0.43159 | 1.0114 | 2.0343 | 4.0917 | 3.5119 | 2.3457 | 0 | 71 | Industry I7 HTP Gas Sw CCS | 0 | 0 | 0 | 0.095379 | 0.28722 | 0.58781 | 0.58781 | 0.49243 | 0.58132 | [55 empty] | 82 | Industry I8 LTP Bio Sw CCS | 0.00070877 | 0.0014175 | 0.050639 | 0.050639 | 0.050639 | 0.04993 | 0.049222 | 0
[66 empty] | 79 | Industry I7 DaS Baseline | 0 | 0.3089 | 0.28802 | 0.26174 | 0.23656 | 0.20888 | 0.18193 | 0.15424 | 0.12654 | 75 | Industry I7 LTP Baseline | 0 | 0.19776 | 0.18439 | 0.16756 | 0.15145 | 0.13372 | 0.11647 | 0.098744 | 0.08101 | [55 empty] | 84 | Industry I8 LTP Gas Sw | 1.3838 | 4.167 | 4.167 | 4.167 | 4.167 | 4.167 | 2.7832 | 0
[66 empty] | 80 | Industry I7 HTP Baseline | 0 | 7.9525 | 7.4149 | 5.877 | 3.4965 | 0.71757 | 0.023739 | 0 | 0 | 76 | Industry I7 Mot Baseline | 0 | 1.9143 | 1.7849 | 1.622 | 1.466 | 1.2944 | 1.1274 | 0.95583 | 0.78417 | [55 empty] | 85 | Industry I8 LTP Gas Sw CCS | 0 | 0 | 1.3838 | 1.3838 | 1.3838 | 1.3838 | 1.107 | 0
[66 empty] | 82 | Industry I7 HTP Bio Sw CCS | 0 | 0 | 0 | 0.083286 | 0.24511 | 0.24511 | 0.24511 | 0.2118 | 0.097097 | 77 | Industry I7 Oth Baseline | 0 | 0.2816 | 0.26256 | 0.2386 | 0.21565 | 0.19041 | 0.16585 | 0.14061 | 0.11536 | [55 empty] | 86 | Industry I8 LTP Hyd Sw | 0.019466 | 0.086941 | 0.22266 | 0.49563 | 0.47617 | 0.40869 | 0.27297 | 0
[66 empty] | 83 | Industry I7 HTP CCS | 0 | 0 | 0 | 0.06402 | 0.18841 | 0.42982 | 0.42982 | 0.3658 | 0.2414 | 78 | Industry I7 SpH Baseline | 0 | 0.052204 | 0.048675 | 0.042349 | 0.038094 | 0.033415 | 0.030745 | 0.026066 | 0.021385 | [55 empty] | 87 | Industry I8 LTP Hyd Sw CCS | 0 | 0 | 0.047788 | 0.14391 | 0.33724 | 0.36196 | 0.56006 | 1.0693
[66 empty] | 85 | Industry I7 HTP Gas Sw CCS | 0 | 0 | 0 | 0.060301 | 0.17747 | 0.3546 | 0.3546 | 0.2943 | 0.32448 | 79 | Industry I7 SpH Bio Sw | 0 | 0 | 0 | 0.0018846 | 0.0018846 | 0.0018846 | 0 | 0 | 0 | [55 empty] | 89 | Industry I8 Oth Baseline | 0.54888 | 0.53152 | 0.51415 | 0.49678 | 0.47942 | 0.46205 | 0.44468 | 0.42732
[66 empty] | 89 | Industry I7 LTP Baseline | 0 | 0.32722 | 0.3051 | 0.27726 | 0.25059 | 0.22127 | 0.19272 | 0.16339 | 0.13405 | 80 | Industry I8 LTP Baseline | 0 | 0.79822 | 0.60536 | 0.39975 | 0.13792 | 0 | 0 | 0 | 0 | [55 empty] | 90 | Industry I8 SpH Baseline | 0.72361 | 0.64743 | 0.51818 | 0.30829 | 0 | 0.081806 | 0.27034 | 0.58365
[66 empty] | 91 | Industry I7 Oth Baseline | 0 | 0.46597 | 0.43447 | 0.39483 | 0.35684 | 0.31508 | 0.27443 | 0.23267 | 0.19088 | 81 | Industry I8 LTP Bio Sw | 0 | 0.030329 | 0.091332 | 0.091332 | 0.091332 | 0.091332 | 0.091332 | 0.061003 | 0 | [55 empty] | 91 | Industry I8 SpH Bio Sw | 0.0065212 | 0.019638 | 0.046019 | 0.092561 | 0.1637 | 0.13732 | 0.084259 | 0
[66 empty] | 92 | Industry I7 SpH Baseline | 0 | 0.086387 | 0.080547 | 0.070078 | 0.063037 | 0.055295 | 0.050877 | 0.043134 | 0.035388 | 82 | Industry I8 LTP Bio Sw CCS | 0 | 0.00044983 | 0.00089965 | 0.032139 | 0.032139 | 0.032139 | 0.031689 | 0.031239 | 0 | [55 empty] | 92 | Industry I9 Oth Baseline | 1.9813 | 1.9962 | 2.01 | 2.0228 | 2.0346 | 2.0453 | 2.055 | 2.0637
[66 empty] | 93 | Industry I7 SpH Bio Sw | 0 | 0 | 0 | 0.0043991 | 0.0043991 | 0.0043991 | 0 | 0 | 0 | 84 | Industry I8 LTP Gas Sw | 0 | 0.030329 | 0.091332 | 0.091332 | 0.091332 | 0.091332 | 0.091332 | 0.061003 | 0 | [55 empty] | 102 | MGV (Dual Fuel Direct) | 0.0418 | 0.16917 | 0.38439 | 0.70563 | 1.1894 | 1.7432 | 1.7736 | 1.1625
[66 empty] | 94 | Industry I8 LTP Baseline | 0 | 10.6225 | 8.056 | 5.3198 | 1.8354 | 0 | 0 | 0 | 0 | 85 | Industry I8 LTP Gas Sw CCS | 0 | 0 | 0 | 0.030329 | 0.030329 | 0.030329 | 0.030329 | 0.024263 | 0 | [55 empty] | 103 | MGV (Gas SI) | 0.15111 | 0.4069 | 0.83913 | 1.4171 | 2.3886 | 1.9563 | 1.2273 | 0
[66 empty] | 95 | Industry I8 LTP Bio Sw | 0 | 0.55574 | 1.6735 | 1.6735 | 1.6735 | 1.6735 | 1.6735 | 1.1178 | 0 | 86 | Industry I8 LTP Hyd Sw | 0 | 0.012354 | 0.055178 | 0.14131 | 0.31456 | 0.3022 | 0.25938 | 0.17325 | 0 | [55 empty] | 105 | MGV (ETI Dual Fuel Direct Hybrid) | 0.00023397 | 0.00046071 | 0.070521 | 0.18969 | 0.39274 | 0.66828 | 1.1357 | 1.9274
[66 empty] | 96 | Industry I8 LTP Bio Sw CCS | 0 | 0.0046261 | 0.0091079 | 0.31034 | 0.31034 | 0.31034 | 0.30571 | 0.30123 | 0 | 87 | Industry I8 LTP Hyd Sw CCS | 0 | 0 | 0 | 0.030329 | 0.091332 | 0.21403 | 0.22972 | 0.35545 | 0.67862 | [55 empty] | 106 | MGV (ETI Gas SI Hybrid) | 0.00035101 | 0.00069115 | 0.10578 | 0.28453 | 0.58904 | 1.0022 | 1.703 | 2.4396
[66 empty] | 98 | Industry I8 LTP Gas Sw | 0 | 0.32485 | 0.97825 | 0.97825 | 0.97825 | 0.97825 | 0.97825 | 0.6534 | 0 | 88 | Industry I8 Mot Baseline | 0 | 2.8975 | 2.8058 | 2.7142 | 2.6225 | 2.5308 | 2.4391 | 2.3474 | 2.2558 | [55 empty] | 107 | HGV (Dual Fuel Direct) | 0.72601 | 1.9549 | 4.0316 | 6.8083 | 11.4757 | 17.8484 | 16.7484 | 10.8521
[66 empty] | 99 | Industry I8 LTP Gas Sw CCS | 0 | 0 | 0 | 0.17095 | 0.17095 | 0.17095 | 0.17095 | 0.13676 | 0 | 89 | Industry I8 Oth Baseline | 0 | 0.87272 | 0.84511 | 0.81749 | 0.78988 | 0.76227 | 0.73465 | 0.70704 | 0.67943 | [55 empty] | 108 | HGV (Dual Fuel Port) | 0.59895 | 1.6128 | 3.3261 | 5.1719 | 4.1581 | 2.4448 | 0 | 0
[66 empty] | 100 | Industry I8 LTP Hyd Sw | 0 | 0.032424 | 0.14481 | 0.37087 | 0.82556 | 0.79313 | 0.68074 | 0.45468 | 0 | 90 | Industry I8 SpH Baseline | 0 | 0.2162 | 0.19343 | 0.15482 | 0.092109 | 0 | 0.024442 | 0.08077 | 0.17438 | [55 empty] | 109 | HGV (Gas SI) | 1.089 | 2.9324 | 6.0474 | 10.2125 | 17.2136 | 14.0986 | 8.8445 | 0
[66 empty] | 101 | Industry I8 LTP Hyd Sw CCS | 0 | 0 | 0 | 0.046045 | 0.13616 | 0.31241 | 0.33431 | 0.49968 | 0.91431 | 91 | Industry I8 SpH Bio Sw | 0 | 0.0077934 | 0.023469 | 0.054997 | 0.11062 | 0.19564 | 0.16411 | 0.1007 | 0 | [55 empty] | 110 | HGV (ETI Dual Fuel Direct Hybrid) | 0.00077261 | 0.001512 | 0.54087 | 1.4459 | 2.9625 | 4.9582 | 8.2751 | 13.7676
[66 empty] | 103 | Industry I8 Oth Baseline | 0 | 1.7993 | 1.7424 | 1.6855 | 1.6285 | 1.5716 | 1.5147 | 1.4577 | 1.4008 | 92 | Industry I9 Oth Baseline | 0 | 4.0424 | 4.0727 | 4.1009 | 4.127 | 4.151 | 4.1729 | 4.1928 | 4.2105 | [55 empty] | 111 | HGV (ETI Gas SI Hybrid) | 0.0011589 | 0.002268 | 0.81135 | 2.1689 | 4.4441 | 7.4381 | 12.4143 | 17.1499
[66 empty] | 104 | Industry I8 SpH Baseline | 0 | 2.3721 | 2.1224 | 1.6987 | 1.0106 | 0 | 0.26818 | 0.88622 | 1.9133 | 93 | Industry Sector | 113.5 | 0 | 0 | 0 | 0 | 0 | 0 | 0 | 0 | [55 empty] | 112 | Bus (Dual Fuel Direct) | 0 | 0.26952 | 0.72496 | 1.3094 | 1.0399 | 0.58441 | 0 | 0
[66 empty] | 105 | Industry I8 SpH Bio Sw | 0 | 0.11642 | 0.35058 | 0.82156 | 1.6525 | 2.9225 | 2.4515 | 1.5042 | 0 | 96 | Domestic Appliances | 68.4 | 62.0993 | 64.0526 | 65.8091 | 67.3136 | 68.6427 | 69.9981 | 71.3803 | 72.8028 | [55 empty] | 115 | Bus (Gas SI) | 0.42091 | 1.1334 | 2.3373 | 3.9472 | 3.6308 | 2.4268 | 0.39605 | 0
[66 empty] | 106 | Industry I9 Oth Baseline | 0 | 2.0282 | 2.0434 | 2.0575 | 2.0706 | 2.0827 | 2.0937 | 2.1036 | 2.1125 | 97 | Domestic Cooking (Electric) | 7.3 | 4.6377 | 2.0612 | 0 | 0 | 0 | 5.0735 | 9.7056 | 14.3882 | [55 empty] | 116 | Bus (ETI Dual Fuel Direct Hybrid) | 0.00037558 | 0.00073631 | 0.221 | 0.59214 | 1.2171 | 1.8983 | 1.5268 | 0.90139
[66 empty] | 113 | Biomass Fired Generation | 0 | 0.039385 | 0.12219 | 0.22562 | 0.016436 | 0.008218 | 0 | 0 | 0 | 98 | Floorspace (Commercial) | 31.2 | 34.1061 | 36.0402 | 37.5883 | 39.8001 | 42.0006 | 45.5279 | 47.8529 | 49.0146 | [55 empty] | 117 | Bus (ETI Gas SI Hybrid) | 0.00053032 | 0.0010397 | 0.31206 | 0.83612 | 1.7187 | 1.4077 | 0.88306 | 0
[66 empty] | 120 | H2 Plant (Biomass Gasification with CCS) | 0 | 0 | 0 | 0.023641 | 0.044702 | 1.067 | 2.2819 | 2.4005 | 2.6453 | 99 | Floorspace (Public) | 7.4 | 8.2314 | 8.6858 | 8.7668 | 8.8144 | 8.8581 | 8.8778 | 8.8959 | 8.9158 | [55 empty] | 120 | Maritime (Dual Fuel Domestic) | 1.9049 | 3.2775 | 4.5083 | 5.0994 | 6.4023 | 7.8464 | 7.688 | 7.5666
[66 empty] | 121 | H2 Plant (Coal Gasification with CCS) | 0 | 0 | 0.085569 | 0.4124 | 0.63961 | 0.63961 | 0.63961 | 0.57498 | 0.32031 | 100 | Lighting (CFL) | 34.3 | 43.5245 | 45.976 | 47.7247 | 49.9563 | 21.6967 | 4.4204 | 4.9844 | 0.23318 | [55 empty] | 121 | Maritime (Dual Fuel International) | 10.4177 | 29.3023 | 29.3521 | 29.5631 | 29.9548 | 30.4953 | 29.8284 | 28.5593
[66 empty] | 137 | CCGT | 0 | 39.3313 | 57.3005 | 49.2917 | 17.419 | 5.8196 | 0 | 0 | 0 | 101 | Lighting (Incandescent) | 19.8 | 0 | 0 | 0 | 0 | 0 | 0 | 0 | 0 | [55 empty] | 124 | CCGT | 214.2462 | 312.1282 | 268.5027 | 94.885 | 31.7008 | 0 | 0 | 0
[66 empty] | 138 | CCGT with CCS | 0 | 0 | 0.043818 | 0.70168 | 1.7728 | 1.7902 | 2.3412 | 2.9835 | 2.3585 | 102 | Lighting (LED) | 0 | 0.045571 | 0 | 0 | 0 | 18.3076 | 29.846 | 29.3934 | 31.1042 | [55 empty] | 125 | CCGT with CCS | 0 | 4.7737 | 76.444 | 193.1402 | 195.0279 | 255.0645 | 325.0383 | 256.9404
[66 empty] | 139 | Converted Biomass Plant | 0 | 0.32086 | 1.118 | 0 | 0 | 0 | 0 | 0 | 0 | 104 | Electric Resistive Heating | 51 | 0 | 0 | 0 | 0 | 0 | 0 | 0 | 0 | [55 empty] | 127 | OCGT | 1.4085 | 1.2095 | 5.0776 | 0.68436 | 0.29812 | 0 | 0 | 0
[66 empty] | 144 | IGCC Biomass with CCS | 0 | 0 | 0 | 0.03972 | 0.039636 | 0.03972 | 0.03972 | 0.03972 | 0.039684 | 105 | Electric Resistive Heating - Hot Water | 0 | 7.7912 | 5.9256 | 3.8956 | 2.6342 | 0 | 21.0401 | 40.8562 | 36.519 | [55 empty] | 130 | Domestic Cooking (Gas) | 9.7176 | 13.5226 | 16.5867 | 16.9737 | 17.2599 | 11.1556 | 5.609 | 0
[66 empty] | 147 | Incineration of Waste | 0 | 0.0090515 | 0.0069414 | 0.02256 | 0.019667 | 0.0098337 | 0 | 0 | 0 | 106 | Electric Resistive Heating - Space Heat | 0 | 28.7256 | 21.2781 | 14.8947 | 10.2844 | 0 | 0 | 68.194 | 169.8511 | [55 empty] | 132 | Gas Boiler - Hot Water | 80.8378 | 83.9063 | 85.392 | 72.086 | 60.0671 | 28.0398 | 0.21695 | 0.073584
[66 empty] | 159 | OCGT | 0 | 0.25857 | 0.22204 | 0.93215 | 0.12563 | 0.054729 | 0 | 0 | 0 | 111 | ASHP1 (Hot Water) | 0 | 0.085398 | 0.4264 | 1.2566 | 1.4647 | 1.3652 | 1.014 | 0 | 0 | [55 empty] | 133 | Gas Boiler - Space Heat | 391.2928 | 383.0535 | 368.5097 | 335.7124 | 315.0468 | 261.9348 | 138.9821 | 3.1449
[66 empty] | 163 | Oil Fired Generation | 0 | 0.0084864 | 0 | 0 | 0 | 0 | 0 | 0 | 0 | 112 | ASHP1 (Space Heat) | 0 | 0.30139 | 1.0355 | 2.8231 | 6.2995 | 8.6453 | 17.9023 | 17.5612 | 10.1884
[66 empty] | 165 | PC Coal | 0 | 110.0949 | 37.4312 | 1.9431 | 0.29948 | 0 | 0 | 0 | 0 | 113 | ASHP2 (Hot Water) | 0 | 0.40732 | 1.2893 | 2.9142 | 9.0426 | 15.5585 | 19.4473 | 22.7307 | 24.6911
[66 empty] | 173 | Waste Gasification to power with CCS | 0 | 0 | 0 | 0 | 0 | 0 | 0 | 2.7022 | 3.391 | 114 | ASHP2 (Space Heat) | 0 | 0.26371 | 0.90611 | 2.4702 | 6.2766 | 14.3326 | 30.4682 | 39.1727 | 55.5144
[66 empty] | 176 | Biomass Boiler - Hot Water | 0 | 0.519 | 1.1633 | 0 | 0 | 0 | 0 | 0 | 0 | 117 | Domestic Air Conditioning | 0 | 0.38537 | 0.55465 | 0.71007 | 0.98375 | 1.2432 | 1.7629 | 2.2033 | 3.1252
[66 empty] | 177 | Biomass Boiler - Space Heat | 0 | 3.9981 | 2.1165 | 12.6777 | 13.7897 | 13.7872 | 0 | 0 | 0 | 120 | H2 Plant (Electrolysis) | 0 | 1.4374 | 0 | 0 | 0 | 0 | 0 | 0 | 0
[66 empty] | 209 | Domestic Cooking (Gas) | 0 | 1.784 | 2.4825 | 3.045 | 3.116 | 3.1686 | 2.0479 | 1.0297 | 0 | 121 | H2 Plant (Coal Gasification with CCS) | 0 | 0.00026339 | 0.28562 | 1.4109 | 2.2169 | 2.2169 | 2.2169 | 1.9987 | 1.1085
[66 empty] | 238 | Gas Boiler - Hot Water | 0 | 14.8402 | 15.4035 | 15.6763 | 13.2336 | 11.0271 | 5.1475 | 0.039827 | 0.013509 | 128 | Bus (BEV) | 0 | 0 | 0 | 0.13464 | 0.36726 | 0.76899 | 1.3278 | 2.2918 | 3.2815
[66 empty] | 239 | Gas Boiler - Space Heat | 0 | 71.8335 | 70.321 | 67.651 | 61.6301 | 57.8363 | 48.086 | 25.5143 | 0.57734 | 129 | Bus (Dual Fuel Direct) | 0 | 0 | 0.011558 | 0.031088 | 0.056149 | 0.044592 | 0.025061 | 0 | 0
[66 empty] | 257 | Oil Boiler - Hot Water | 0 | 1.0406 | 0.77009 | 0.53236 | 0.36531 | 0.00035838 | 0 | 0 | 0 | 131 | Bus (Gas SI) | 0 | 0.01805 | 0.048602 | 0.10023 | 0.16927 | 0.1557 | 0.10407 | 0.016984 | 0
[66 empty] | 258 | Oil Boiler - Space Heat | 0 | 7.958 | 5.5402 | 3.7631 | 2.5846 | 0.0068664 | 0 | 0 | 0 | 133 | Bus (Wireless PHEV) | 0 | 0 | 0.00016424 | 0.050447 | 0.13662 | 0.28438 | 0.4873 | 0.57173 | 0.42389
[66 empty] | 260 | Biofuel Import Blend | 0 | 0 | 0 | -4.35 | -5.51 | -6.67 | -7.83 | -8.99 | -10.15 | 134 | Bus (ETI Dual Fuel Direct Hybrid) | 0 | 0 | 0 | 0.009477 | 0.025392 | 0.052194 | 0.081403 | 0.065471 | 0.038654
[66 empty] | 261 | Biomass Importing | 0 | -0.096883 | 0 | 0 | -0.022991 | -12.7339 | -15.343 | -10.5405 | -5.738 | 135 | Bus (ETI Gas SI Hybrid) | 0 | 0 | 0 | 0.013382 | 0.035855 | 0.073701 | 0.060364 | 0.037868 | 0
[66 empty] | 262 | Biomass Production (UK) | 0 | -8.0527 | -10.4913 | -22.9123 | -27.4947 | -32.0772 | -36.6597 | -41.2421 | -45.8246 | 140 | Car Hydrogen FCV (A/B Segment) | 0 | 0 | 0 | 0 | 0 | 0 | 0 | 0 | 0.15162
[66 empty] | 263 | Dry waste carbon accounting | 0 | -0.0037337 | -0.0028633 | -0.0093281 | -0.0081573 | -0.0041232 | 0 | -11.1466 | -13.9878 | 144 | Car PHEV (Long Range A/B Seg) | 0 | 0 | 0 | 0 | 0 | 0 | 0 | 0 | 5.8179
[66 empty] | 264 | Anaerobic Digestion Gas Plant | 0 | 0 | 0 | 0 | 0 | 0 | 0 | -1.7049 | -1.7049 | 146 | Car PHEV (Med Range A/B Seg) | 0 | 0 | 0 | 0 | 0 | 0 | 0 | 4.7938 | 4.7938
[66 empty] | 267 | Agricultural Vehicle (ICE) | 0 | 6.4608 | 6.5357 | 6.5615 | 6.552 | 6.5419 | 6.5312 | 6.5093 | 6.4861 | 147 | Car PHEV (Med Range C/D Seg) | 0 | 0 | 0 | 0 | 0 | 0 | 0 | 0 | 2.723
[66 empty] | 268 | Bus (Wireless PHEV) | 0 | 0 | 0 | 0.020656 | 0.055938 | 0.11644 | 0.19953 | 0.2341 | 0.17356 | 148 | Car PHEV (Short Range A/B Seg) | 0 | 0 | 0 | 0 | 0.081689 | 1.0826 | 2.693 | 2.2437 | 0.98589
[66 empty] | 269 | Crawler Excavator (ICE) | 0 | 1.2324 | 1.2011 | 1.165 | 1.1239 | 1.0778 | 1.0325 | 0.98799 | 0.94423 | 150 | HGV (Dual Fuel Direct) | 0 | 0.031133 | 0.083832 | 0.17288 | 0.29196 | 0.49211 | 0.76538 | 0.71821 | 0.46536
[66 empty] | 270 | Large Articulated Truck (ICE) | 0 | 1.4377 | 1.3986 | 1.3521 | 1.2982 | 1.2436 | 1.19 | 1.1374 | 1.0856 | 151 | HGV (Dual Fuel Port) | 0 | 0.025685 | 0.069161 | 0.14263 | 0.22179 | 0.17831 | 0.10484 | 0 | 0
[66 empty] | 271 | Maritime (Dual Fuel Domestic) | 0 | 0.43207 | 0.74338 | 1.0226 | 1.1566 | 1.4521 | 1.7797 | 1.7438 | 1.7162 | 152 | HGV (Gas SI) | 0 | 0.046699 | 0.12575 | 0.25933 | 0.43794 | 0.73816 | 0.60458 | 0.37927 | 0
[66 empty] | 272 | Maritime (Dual Fuel International) | 0 | 2.3629 | 6.6462 | 6.6575 | 6.7054 | 6.7942 | 6.9168 | 6.7655 | 6.4777 | 154 | HGV (ETI Dual Fuel Direct Hybrid) | 0 | 0 | 0 | 0.023194 | 0.062002 | 0.12704 | 0.21262 | 0.35486 | 0.59039
[66 empty] | 273 | Medium Articulated Truck (ICE) | 0 | 1.7979 | 1.749 | 1.6909 | 1.6234 | 1.5552 | 1.4882 | 1.4223 | 1.3576 | 155 | HGV (ETI Gas SI Hybrid) | 0 | 0 | 0 | 0.034793 | 0.09301 | 0.19057 | 0.31897 | 0.53236 | 0.73543
[66 empty] | 274 | Medium Wheel Loader (ICE) | 0 | 1.0444 | 1.0179 | 0.98726 | 0.95244 | 0.91342 | 0.87501 | 0.83728 | 0.8002 | 156 | LGV (BEV) | 0 | 0 | 0 | 0 | 0 | 0 | 0 | 0.24584 | 0.24584
[66 empty] | 275 | MGV (Dual Fuel Direct) | 0 | 0.010234 | 0.041417 | 0.094111 | 0.17276 | 0.29119 | 0.42678 | 0.43423 | 0.28461 | 162 | LGV (PHEV) | 0 | 0.21692 | 0.63863 | 1.3363 | 2.2684 | 3.7303 | 6.1026 | 9.924 | 16.0252
[66 empty] | 277 | MGV (Gas SI) | 0 | 0.027741 | 0.074698 | 0.15405 | 0.26015 | 0.43849 | 0.35914 | 0.2253 | 0 | 163 | MGV (Dual Fuel Direct) | 0 | 0.0017925 | 0.0072543 | 0.016484 | 0.030259 | 0.051003 | 0.074751 | 0.076057 | 0.049851
[66 empty] | 278 | MGV (ICE Euro 6) | 0 | 0.56563 | 1.1919 | 1.635 | 1.2579 | 0.63169 | 0.18853 | 0 | 0 | 165 | MGV (Gas SI) | 0 | 0.00648 | 0.017449 | 0.035984 | 0.060768 | 0.10243 | 0.083892 | 0.052628 | 0
[66 empty] | 279 | MGV (ICE) | 0 | 1.3358 | 0.6679 | 0 | 0 | 0 | 0 | 0 | 0 | 167 | MGV (ETI Dual Fuel Direct Hybrid) | 0 | 0 | 0 | 0.0030241 | 0.0081345 | 0.016841 | 0.028657 | 0.048701 | 0.082651
[66 empty] | 281 | MGV (ETI Dual Fuel Direct Hybrid) | 0 | 0 | 0.00011278 | 0.017263 | 0.046436 | 0.096139 | 0.16359 | 0.27801 | 0.47181 | 168 | MGV (ETI Gas SI Hybrid) | 0 | 0 | 0 | 0.0045363 | 0.012201 | 0.02526 | 0.042978 | 0.073031 | 0.10462
[66 empty] | 282 | MGV (ETI Gas SI Hybrid) | 0 | 0 | 0.00012688 | 0.01942 | 0.052234 | 0.10814 | 0.18399 | 0.31265 | 0.44786 | 171 | Rail (Passenger Electric) | 3.9 | 4.6006 | 6.1009 | 6.7796 | 7.3988 | 8.1155 | 8.8425 | 8.7737 | 8.6055
[66 empty] | 283 | MGV (ETI Hybrid) | 0 | 0 | 0.00014107 | 0.021592 | 0.058077 | 0.12024 | 0.20458 | 0.16802 | 0.1058
[66 empty] | 284 | Wheeled Excavator (ICE) | 0 | 0.35853 | 0.34943 | 0.33891 | 0.32695 | 0.31356 | 0.30037 | 0.28742 | 0.27469
[66 empty] | 285 | Aviation (Domestic) | 0 | 1.9471 | 2.105 | 2.2407 | 2.3469 | 2.4192 | 2.5109 | 2.6361 | 2.7234
[66 empty] | 286 | Bus (Dual Fuel Direct) | 0 | 0 | 0.065986 | 0.17749 | 0.32057 | 0.25459 | 0.14308 | 0 | 0
[66 empty] | 288 | Bus (Gas SI) | 0 | 0.07727 | 0.20807 | 0.42909 | 0.72463 | 0.66654 | 0.44551 | 0.072708 | 0
[66 empty] | 292 | Bus (ICE) | 0 | 4.4123 | 3.9065 | 2.959 | 1.6919 | 0.62514 | 0 | 0 | 0
[66 empty] | 294 | Bus (ETI Dual Fuel Direct Hybrid) | 0 | 0 | 0.00016701 | 0.050127 | 0.13431 | 0.27608 | 0.43057 | 0.3463 | 0.20446
[66 empty] | 295 | Bus (ETI Gas SI Hybrid) | 0 | 0 | 0.00019086 | 0.057287 | 0.15349 | 0.31551 | 0.25842 | 0.16211 | 0
[66 empty] | 296 | Bus (ETI Hybrid) | 0 | 0.00010826 | 0.00021225 | 0.063708 | 0.10566 | 0.10556 | 0.042064 | 0 | 0
[66 empty] | 301 | Car Hybrid (A/B Segment) | 0 | 0.10584 | 0.15954 | 0.11721 | 0.032222 | 1.6473 | 4.3147 | 3.6557 | 1.6004
[66 empty] | 302 | Car Hybrid (C/D Segment) | 0 | 0.17974 | 0.27098 | 0.19908 | 0.054744 | 0 | 0 | 4.6711 | 12.1133
[66 empty] | 307 | Car ICE (A/B Segment) | 0 | 20.6726 | 21.3804 | 21.8058 | 21.1677 | 16.4549 | 9.8177 | 6.1232 | 3.8341
[66 empty] | 308 | Car ICE (C/D Segment) | 0 | 36.9522 | 38.2425 | 39.0436 | 38.219 | 36.6876 | 35.8182 | 28.7976 | 15.0528
[66 empty] | 309 | Car PHEV (Long Range A/B Seg) | 0 | 0 | 0 | 0 | 0 | 0 | 0 | 0 | 0.66128
[66 empty] | 311 | Car PHEV (Med Range A/B Seg) | 0 | 0 | 0 | 0 | 0 | 0 | 0 | 0.97199 | 0.97199
[66 empty] | 312 | Car PHEV (Med Range C/D Seg) | 0 | 0 | 0 | 0 | 0 | 0 | 0 | 0 | 0.60536
[66 empty] | 313 | Car PHEV (Short Range A/B Seg) | 0 | 0 | 0 | 0 | 0.07157 | 0.93825 | 2.3132 | 1.9236 | 0.84217
[66 empty] | 315 | HGV (Dual Fuel Direct) | 0 | 0.17775 | 0.47862 | 0.98705 | 1.6669 | 2.8096 | 4.3698 | 4.1005 | 2.6569
[66 empty] | 316 | HGV (Dual Fuel Port) | 0 | 0.20779 | 0.5595 | 1.1539 | 1.7942 | 1.4425 | 0.84815 | 0 | 0
[66 empty] | 317 | HGV (Gas SI) | 0 | 0.19992 | 0.53833 | 1.1102 | 1.8748 | 3.1601 | 2.5882 | 1.6237 | 0
[66 empty] | 319 | HGV (ICE Euro 6) | 0 | 3.5538 | 7.4777 | 9.7542 | 6.2004 | 2.2765 | 0 | 0 | 0
[66 empty] | 320 | HGV (ICE) | 0 | 9.436 | 4.718 | 0 | 0 | 0 | 0 | 0 | 0
[66 empty] | 322 | HGV (ETI Dual Fuel Direct Hybrid) | 0 | 0.00018916 | 0.00037017 | 0.13242 | 0.35399 | 0.72531 | 1.2139 | 2.026 | 3.3707
[66 empty] | 323 | HGV (ETI Gas SI Hybrid) | 0 | 0.00021275 | 0.00041635 | 0.14895 | 0.39817 | 0.81585 | 1.3655 | 2.279 | 3.1484
[66 empty] | 324 | HGV (ETI Hybrid) | 0 | 0.00023661 | 0.00046304 | 0.16565 | 0.44281 | 0.4652 | 0.30001 | 0.022609 | 0
[66 empty] | 329 | LGV (Hybrid) | 0 | 0 | 0 | 0 | 0 | 0 | 0.15241 | 0.39289 | 0.39289
[66 empty] | 332 | LGV (ICE) | 0 | 17.1543 | 18.7819 | 19.4956 | 19.238 | 18.3558 | 16.7167 | 12.7691 | 6.9591
[66 empty] | 333 | LGV (PHEV) | 0 | 0.04462 | 0.13036 | 0.27031 | 0.45268 | 0.73233 | 1.1753 | 1.868 | 2.9339
[66 empty] | 334 | Maritime (Domestic) | 0 | 2.3334 | 1.8667 | 1.4 | 0.93337 | 0.46668 | 0 | 0 | 0
[66 empty] | 335 | Rail (Freight Diesel) | 0 | 1.0911 | 1.2748 | 1.3764 | 1.4552 | 1.518 | 1.4903 | 1.4531 | 1.4243
[66 empty] | 336 | Rail (Passenger Diesel) | 0 | 1.1446 | 1.0333 | 1.1514 | 1.242 | 1.3301 | 1.4389 | 1.4304 | 1.4003
[66 empty] | 346 | Aviation (International) | 0 | 33.7474 | 35.9787 | 37.6306 | 38.582 | 38.6145 | 39.1732 | 40.3792 | 39.9464
[66 empty] | 347 | Maritime (International) | 0 | 5.683 | 0.11049 | 0.028679 | 0.007553 | 0.0040066 | 0 | 0 | 0
Note on D53: Redpoint Energy: cellTableRef
Note on T53: Redpoint Energy: cellTableRef
Note on AJ53: Redpoint Energy: cellTableRef
Note on AZ53: Redpoint Energy: cellTableRef
Note on BP53: Redpoint Energy: cellTableRef
Note on CF53: Redpoint Energy: cellTableRef
Note on CV53: Redpoint Energy: cellTableRef
Note on DK53: Redpoint Energy: cellTableRef
Note on ED53: Redpoint Energy: cellTableRef
Note on EZ53: Redpoint Energy: cellTableRef
Note on FV53: Redpoint Energy: cellTableRef
Note on GP53: Redpoint Energy: cellTableRef
Note on HB53: Redpoint Energy: cellTableRef
Note on HV53: Redpoint Energy: cellTableRef
Note on IP53: Redpoint Energy: cellTableRef
Note on JJ53: Redpoint Energy: cellTableRef
Note on KD53: Redpoint Energy: cellTableRef
Note on KY53: Redpoint Energy: cellTableRef
Note on LR53: Redpoint Energy: cellTableRef
Note on ML53: Redpoint Energy: cellTableRef

## D2.4.5.B
[8 empty] | DB Version | 4.0
[8 empty] | AIMMS Version | 4.0
[8 empty] | Number of Successful Sims | 1
|  | Selected Simulation | [5 empty] | Last Sim # | 1
|  | Classification | All |  |  |  |  | Total System Cost | 849912116530.6949
(Leave "Simulation" blank to average results across all simulations)
Order | Tier 1 | 2015 | 2020 | 2025 | 2030 | 2035 | 2040 | 2045 | 2050 | Order | All | 2015 | 2020 | 2025 | 2030 | 2035 | 2040 | 2045 | 2050 | Order | All | 2015 | 2020 | 2025 | 2030 | 2035 | 2040 | 2045 | 2050 | Order | All | 2015 | 2020 | 2025 | 2030 | 2035 | 2040 | 2045 | 2050 | Order | All | 2015 | 2020 | 2025 | 2030 | 2035 | 2040 | 2045 | 2050 | Order | Product | 2015 | 2020 | 2025 | 2030 | 2035 | 2040 | 2045 | 2050 | Order | All | 2015 | 2020 | 2025 | 2030 | 2035 | 2040 | 2045 | 2050
3 | Power & conversion | 26.674 | 35.026 | 26.873 | 34.356 | 39.042 | 45.026 | 54.054 | 80.519 | 120 | H2 Plant (Biomass Gasification with CCS) | 0 | 0 | 0.096 | 0.084 | 3.966 | 4.606 | 0.443 | 0.921 | 177 | Biomass Boiler - Space Heat | 0 | 0 | 4.078 | 0 | 0 | 0 | 0 | 0 | 117 | Electricity Distribution Network | 0.644 | 0 | 0.329 | 0.43 | 0.296 | 1.255 | 1.524 | 3.025 | 268 | Bus (Wireless PHEV) | 0.001 | 0.001 | 0.463 | 0.779 | 1.308 | 2.192 | 1.443 | 0 | 15 | Liquid Fuel | 33.266 | 33.729 | 32.792 | 31.484 | 28.612 | 27.589 | 26.291 | 23.281 | 17 | Industry I1 HTP Bio Sw | 0.001 | 0.003 | 0.003 | 0.003 | 0.003 | 0.002 | 0 | 0
4 | Buildings & Heat | 119.941 | 120.7 | 114.838 | 108.701 | 126.081 | 132.252 | 126.819 | 138.647 | 121 | H2 Plant (Coal Gasification with CCS) | 0 | 0.491 | 1.784 | 1.233 | 0 | 0 | 0 | 0 | 206 | Domestic Air Conditioning | 0.127 | 0.057 | 0.054 | 0.235 | 0.157 | 0.253 | 0.423 | 0.531 | 118 | Geological Storage of CO2 | 0 | 0.125 | 1.145 | 1.616 | 1.431 | 2.243 | 1.323 | 1.559 | 271 | Maritime (Dual Fuel Domestic) | 1.764 | 1.294 | 1.181 | 0.577 | 1.297 | 1.465 | 1.806 | 1.32 | 18 | Biofuel Imports | 0 | 0 | 1.645 | 2.236 | 2.891 | 3.61 | 4.394 | 5.242 | 18 | Industry I1 HTP Bio Sw CCS | 0 | 0 | 0.001 | 0.003 | 0.004 | 0.004 | 0.003 | 0.001
5 | Transport | 195.917 | 213.434 | 207.08 | 207.265 | 219.952 | 233.95 | 247.427 | 257.183 | 122 | H2 Plant (Electrolysis) | 0.191 | 0 | 0 | 0 | 0 | 0 | 0 | 0 | 208 | Domestic Cooking (Electric) | 0 | 0 | 0 | 0 | 0 | 2.368 | 2.162 | 2.659 | 129 | Interconnector France (Electricity) | 0 | 0.001 | 0 | 0.001 | 0 | 0.001 | 0 | 0 | 272 | Maritime (Dual Fuel International) | 1.769 | 3.265 | 0.009 | 0.038 | 0.072 | 0.101 | 1.855 | 3.419 | 19 | Gas | 16.474 | 21.503 | 24.446 | 23.226 | 21.617 | 20.522 | 18.206 | 12.448 | 21 | Industry I1 HTP Gas Sw | 0.004 | 0.013 | 0.031 | 0.031 | 0.031 | 0.027 | 0.018 | 0
6 | Infrastructure | 3.41 | 2.852 | 2.894 | 4.255 | 4.55 | 8.337 | 8.141 | 51.316 | 137 | CCGT | 0 | 0 | 1.672 | 0 | 0.109 | 0 | 0 | 0 | 209 | Domestic Cooking (Gas) | 1.589 | 2.529 | 2.349 | 1.921 | 2.599 | 0 | 0 | 0 | 130 | Interconnector Ireland (Electricity) | 0 | 0.001 | 0 | 0.001 | 0 | 0.001 | 0 | 0 | 275 | MGV (Dual Fuel Direct) | 0.038 | 0.114 | 0.191 | 0.318 | 0.531 | 0.66 | 0.334 | 0 | 20 | Coal | 3.571 | 1.401 | 0.451 | 0.522 | 0.493 | 0.491 | 0.453 | 0.298 | 22 | Industry I1 HTP Gas Sw CCS | 0 | 0 | 0.004 | 0.013 | 0.031 | 0.039 | 0.068 | 0.092
7 | Resource | 0 | 0 | 0 | 0 | 0 | 0 | 0 | 0 | 138 | CCGT with CCS | 0 | 0.304 | 4.512 | 5.195 | 1.91 | 7.18 | 1.166 | 7.45 | 211 | Dwelling (HD, ThG) | 15.086 | 14.453 | 13.152 | 12.007 | 10.435 | 10.721 | 11.017 | 11.322 | 131 | Interconnector Nordel (Electricity) | 0 | 0.001 | 0 | 0.001 | 0 | 0 | 0 | 0 | 277 | MGV (Gas SI) | 0.072 | 0.123 | 0.211 | 0.361 | 0.617 | 0 | 0 | 0 | 22 | Biomass Imports | 0.009 | 0 | 0 | 0.002 | 1.217 | 1.494 | 1.046 | 0.58 | 23 | Industry I1 HTP Hyd Sw | 0 | 0 | 0.001 | 0.001 | 0.001 | 0.001 | 0 | 0
[10 empty] | 142 | H2 Turbine | 0 | 0.01 | 0.344 | 0 | 0.455 | 1.228 | 0.245 | 0 | 219 | Dwelling (LD, ThG) | 27.499 | 26.345 | 23.974 | 21.886 | 19.02 | 19.543 | 20.082 | 20.638 | 339 | EV Charging Point (private off street for LGVs) | 0.024 | 0.05 | 0.099 | 0.167 | 0.295 | 0.523 | 0.918 | 1.62 | 278 | MGV (ICE Euro 6) | 1.234 | 1.388 | 0.998 | 0.432 | 0 | 0 | 0 | 0 | 23 | UK Biomass | 0.444 | 0.578 | 1.262 | 1.515 | 1.767 | 2.02 | 2.272 | 2.525 | 24 | Industry I1 HTP Hyd Sw CCS | 0 | 0 | 0.006 | 0.006 | 0.006 | 0.006 | 0 | 0
[10 empty] | 143 | Hydro Power | 0 | 1.088 | 1.035 | 0.103 | 0.103 | 0.103 | 0.103 | 0.103 | 227 | Dwelling (MD, ThG) | 54.102 | 51.832 | 47.166 | 43.058 | 37.42 | 38.45 | 39.51 | 40.603 | 340 | EV Charging Point (private off street) | 0 | 0 | 0 | 0.052 | 0.675 | 1.189 | 2.095 | 3.692 | 281 | MGV (ETI Dual Fuel Direct Hybrid) | 0 | 0 | 0.087 | 0.148 | 0.249 | 0.42 | 0.706 | 1.183 | 26 | Dry Waste Resource | 0 | 0 | 0.001 | 0.001 | 0 | 0 | 0.819 | 1.028 | 29 | Industry I2 HTP Bio Sw CCS | 0 | 0 | 0 | 0 | 0.001 | 0.002 | 0.004 | 0.004
[10 empty] | 144 | IGCC Biomass with CCS | 0 | 0 | 0.305 | 0 | 0 | 0 | 0 | 0 | 234 | Electric Resistive Heating - Hot Water | 0.056 | 0.06 | 0.056 | 0 | 0 | 0.993 | 0.138 | 0.139 | 341 | Hydrogen vehicle refuelling | 0 | 0 | 0 | 0 | 0 | 0 | 0 | 2.096 | 282 | MGV (ETI Gas SI Hybrid) | 0 | 0 | 0.077 | 0.133 | 0.227 | 0.389 | 0.665 | 0.794 | 27 | Wet Waste | 0 | 0 | 0 | 0 | 0 | 0 | 0.4 | 0.4 | 30 | Industry I2 HTP Hyd Sw | 0 | 0 | 0 | 0.001 | 0.001 | 0.001 | 0.001 | 0
[10 empty] | 148 | Large Scale Ground Mounted Solar PV | 1.312 | 1.532 | 0 | 0 | 0 | 0 | 2.335 | 2 | 235 | Electric Resistive Heating - Space Heat | 0.69 | 0.69 | 0.849 | 0 | 0 | 0 | 2.593 | 4.351 | 342 | Natural gas vehicle refuelling | 0.013 | 0.026 | 0.065 | 0.107 | 0.138 | 0.135 | 0.119 | 0.134 | 283 | MGV (ETI Hybrid) | 0 | 0 | 0.073 | 0.125 | 0.215 | 0.368 | 0 | 0 | 31 | Nuclear | 0.256 | 0.289 | 0.413 | 0.832 | 1.167 | 1.588 | 2.193 | 2.523 | 32 | Industry I2 LTP Bio Sw | 0 | 0.001 | 0.003 | 0.003 | 0.002 | 0 | 0 | 0
[10 empty] | 151 | Nuclear (Gen III) | 0.002 | 0.002 | 11.951 | 25.65 | 24.938 | 24.225 | 23.512 | 4.861 | 236 | Floorspace (Commercial) | 0.584 | 0.034 | 0.027 | 0.04 | 0.04 | 0.066 | 0.044 | 0.022 | 381 | CapturedCO2 | 0 | 0.118 | 1.176 | 1.79 | 1.559 | 2.776 | 1.622 | 2.225 | 285 | Aviation (Domestic) | 1.092 | 1.227 | 1.227 | 1.206 | 1.172 | 1.571 | 1.979 | 1.937 | [10 empty] | 33 | Industry I2 LTP Bio Sw CCS | 0 | 0 | 0 | 0.001 | 0.003 | 0.003 | 0.002 | 0.001
[10 empty] | 152 | Nuclear (Gen IV) | 0 | 0 | 0.002 | 0.002 | 0.002 | 0.002 | 0.808 | 3.586 | 237 | Floorspace (Public) | 0.318 | 0.018 | 0.003 | 0.002 | 0.002 | 0.001 | 0.001 | 0.001 | 382 | Electricity | 2.725 | 2.507 | 0.029 | 0 | 0.018 | 0.186 | 0.499 | 36.948 | 286 | Bus (Dual Fuel Direct) | 0 | 0.434 | 0.738 | 0.954 | 0 | 0 | 0 | 0 | [10 empty] | 38 | Industry I2 LTP Hyd Sw CCS | 0 | 0 | 0 | 0 | 0.003 | 0.003 | 0.003 | 0.003
[10 empty] | 160 | Offshore Wind (fixed) | 10.477 | 13.677 | 0 | 0 | 0 | 0 | 1.745 | 22.5 | 238 | Gas Boiler - Hot Water | 0.808 | 0.9 | 0.957 | 0.869 | 1.011 | 0.546 | 0 | 0 | 383 | Hydrogen | 0.001 | 0.023 | 0.05 | 0.092 | 0.137 | 0.029 | 0.04 | 0.016 | 288 | Bus (Gas SI) | 0.433 | 0.738 | 1.256 | 2.133 | 0.419 | 0 | 0 | 0 | [10 empty] | 42 | Industry I2 SpH Bio Sw | 0 | 0 | 0 | 0 | 0 | 0 | 0 | 0
[10 empty] | 161 | Offshore Wind (floating) | 0 | 0 | 0 | 0 | 0 | 0 | 1.55 | 18.915 | 239 | Gas Boiler - Space Heat | 13.875 | 18.818 | 14.673 | 13.582 | 17.993 | 10.115 | 7.622 | 11.067 | 384 | Biomass | 0.001 | 0 | 0 | 0 | 0.001 | 0 | 0 | 0 | 289 | Bus (BEV) | 0 | 0 | 0.502 | 0.839 | 1.399 | 2.323 | 3.844 | 4.27 | [10 empty] | 48 | Industry I3 SpH Bio Sw | 0 | 0.001 | 0.003 | 0.007 | 0.006 | 0.004 | 0 | 0
[10 empty] | 164 | Onshore Wind | 7.594 | 6.177 | 5.139 | 0.253 | 6.702 | 6.085 | 6.403 | 6.254 | 244 | ASHP1 (Hot Water) | 0.039 | 0.153 | 0.369 | 0 | 0 | 0 | 0 | 0 | [10 empty] | 292 | Bus (ICE) | 5.95 | 5.095 | 3.04 | 0 | 0 | 0 | 0 | 0 | [10 empty] | 51 | Industry I4 LTP Heat pumps | 0 | 0 | 0 | 0 | 0.001 | 0.002 | 0.003 | 0.006
[10 empty] | 169 | Tidal Stream | 0 | 0 | 0 | 0 | 0 | 1.418 | 0 | 9.393 | 245 | ASHP1 (Space Heat) | 0.1 | 0.241 | 0.583 | 1.408 | 1.812 | 5.897 | 0 | 0 | [10 empty] | 294 | Bus (ETI Dual Fuel Direct Hybrid) | 0.001 | 0.001 | 0.439 | 0.745 | 1.263 | 1.835 | 0 | 0 | [10 empty] | 59 | Industry I5 SpH Baseline | 0.014 | 0.013 | 0.011 | 0.008 | 0.001 | 0 | 0 | 0
[10 empty] | 173 | Waste Gasification to power with CCS | 0 | 0 | 0 | 0 | 0 | 0 | 14.5 | 3.698 | 246 | ASHP2 (Hot Water) | 0.109 | 0.262 | 0.634 | 1.531 | 1.679 | 1.584 | 1.07 | 1.968 | [10 empty] | 295 | Bus (ETI Gas SI Hybrid) | 0.001 | 0.001 | 0.426 | 0.723 | 1.226 | 0 | 0 | 0 | [10 empty] | 63 | Industry I6 HTP Bio Sw | 0.001 | 0.004 | 0.004 | 0.004 | 0.004 | 0.004 | 0.003 | 0
[10 empty] | 253 | Micro Solar PV | 7.095 | 11.734 | 0 | 0 | 0 | 0 | 0 | 0 | 247 | ASHP2 (Space Heat) | 0.109 | 0.262 | 0.634 | 1.531 | 3.691 | 8.892 | 5.86 | 14.438 | [10 empty] | 296 | Bus (ETI Hybrid) | 0.001 | 0.001 | 0.407 | 0.274 | 0 | 0 | 0 | 0 | [10 empty] | 64 | Industry I6 HTP Bio Sw CCS | 0 | 0 | 0.001 | 0.001 | 0.001 | 0.001 | 0.001 | 0
[10 empty] | 264 | Anaerobic Digestion Gas Plant | 0 | 0 | 0 | 0 | 0 | 0 | 1.243 | 0 | 248 | Lighting (CFL) | 3.01 | 2.967 | 2.862 | 2.764 | 1.804 | 1.059 | 1.011 | 0.509 | [10 empty] | 301 | Car Hybrid (A/B Segment) | 0.765 | 0.389 | 0 | 0 | 12.028 | 19.548 | 0 | 0 | [10 empty] | 66 | Industry I6 HTP Hyd Sw | 0.003 | 0.01 | 0.024 | 0.052 | 0.105 | 0.103 | 0.104 | 0.11
[10 empty] | 356 | Pumped Heat Electricity Storage | 0 | 0 | 0 | 0.595 | 0.719 | 0.085 | 0 | 0.839 | 250 | Lighting (LED) | 0 | 0 | 0 | 0 | 6.1 | 4.658 | 3.847 | 4.085 | [10 empty] | 302 | Car Hybrid (C/D Segment) | 1.813 | 0.921 | 0 | 0 | 0 | 0 | 47.59 | 76.047 | [10 empty] | 74 | Industry I6 LTP Hyd Sw | 0 | 0.004 | 0.011 | 0.025 | 0.054 | 0.079 | 0.084 | 0.1
[10 empty] | 358 | Geological Storage of Hydrogen | 0.003 | 0.011 | 0.033 | 0.053 | 0.138 | 0.024 | 0 | 0 | 257 | Oil Boiler - Hot Water | 0.026 | 0.026 | 0.031 | 0 | 0 | 0 | 0 | 0 | [10 empty] | 303 | Car Hydrogen FCV (A/B Segment) | 0 | 0 | 0 | 0 | 0 | 0 | 0 | 8.312 | [10 empty] | 78 | Industry I6 SpH Bio Sw | 0.001 | 0.002 | 0.005 | 0.01 | 0.02 | 0.017 | 0.011 | 0
[10 empty] | 363 | CCGT CCS Retrofit | 0 | 0 | 0 | 1.189 | 0 | 0.071 | 0 | 0 | 258 | Oil Boiler - Space Heat | 0.737 | 0.737 | 0.908 | 0 | 0 | 0 | 0 | 0 | [10 empty] | 307 | Car ICE (A/B Segment) | 36.88 | 40.966 | 40.515 | 37.668 | 19.556 | 7.522 | 13.117 | 3.329 | [10 empty] | 82 | Industry I7 HTP Bio Sw CCS | 0 | 0 | 0.002 | 0.005 | 0.005 | 0.005 | 0.004 | 0.002
[20 empty] | 357 | Building Hot Water Storage | 0.015 | 0.313 | 0.151 | 0.129 | 0.635 | 1.063 | 0.877 | 0.99 | [10 empty] | 308 | Car ICE (C/D Segment) | 85.757 | 95.41 | 94.527 | 89.802 | 91.554 | 94.115 | 48.753 | 0 | [10 empty] | 100 | Industry I8 LTP Hyd Sw | 0.004 | 0.02 | 0.051 | 0.113 | 0.108 | 0.093 | 0.062 | 0
[20 empty] | 360 | Building Space Heat Storage | 1.062 | 0 | 1.328 | 2.295 | 1.086 | 4.94 | 5.823 | 3.432 | [10 empty] | 309 | Car PHEV (Long Range A/B Seg) | 0 | 0 | 0 | 0 | 0 | 0 | 0 | 34.524 | [10 empty] | 101 | Industry I8 LTP Hyd Sw CCS | 0 | 0 | 0.011 | 0.033 | 0.077 | 0.082 | 0.128 | 0.244
[20 empty] | 368 | Retrofix (HD, ThP) | 0 | 0 | 0 | 5.445 | 3.752 | 0 | 0 | 0 | [10 empty] | 311 | Car PHEV (Med Range A/B Seg) | 0 | 0 | 0 | 0 | 0 | 0 | 34.913 | 0 | [10 empty] | 105 | Industry I8 SpH Bio Sw | 0.001 | 0.002 | 0.004 | 0.008 | 0.015 | 0.012 | 0.008 | 0
[20 empty] | 370 | Retrofix (LD, ThP) | 0 | 0 | 0 | 0 | 0 | 0 | 17.982 | 12.904 | [10 empty] | 312 | Car PHEV (Med Range C/D Seg) | 0 | 0 | 0 | 0 | 0 | 0 | 0 | 25.949 | [10 empty] | 113 | Biomass Fired Generation | 0.018 | 0.015 | 0.011 | 0.007 | 0.004 | 0 | 0 | 0
[20 empty] | 372 | Retrofix (MD, ThP) | 0 | 0 | 0 | 0 | 16.844 | 21.103 | 6.757 | 8.987 | [10 empty] | 313 | Car PHEV (Short Range A/B Seg) | 0 | 0 | 0 | 1.074 | 12.718 | 20.049 | 0 | 0 | [10 empty] | 120 | H2 Plant (Biomass Gasification with CCS) | 0 | 0 | 0.011 | 0.02 | 0.419 | 0.848 | 0.885 | 0.953
[40 empty] | 315 | HGV (Dual Fuel Direct) | 0.336 | 0.564 | 0.945 | 1.58 | 2.633 | 3.731 | 1.048 | 0 | [10 empty] | 121 | H2 Plant (Coal Gasification with CCS) | 0 | 0.017 | 0.079 | 0.125 | 0.125 | 0.125 | 0.123 | 0.117
[40 empty] | 316 | HGV (Dual Fuel Port) | 0.301 | 0.51 | 0.863 | 1.235 | 0 | 0 | 0 | 0 | [10 empty] | 122 | H2 Plant (Electrolysis) | 0.006 | 0.005 | 0.005 | 0.005 | 0 | 0 | 0 | 0
[40 empty] | 317 | HGV (Gas SI) | 0.267 | 0.457 | 0.783 | 1.341 | 2.293 | 0 | 0 | 0 | [10 empty] | 137 | CCGT | 0.822 | 0.7 | 0.698 | 0.378 | 0.17 | 0 | 0 | 0
[40 empty] | 319 | HGV (ICE Euro 6) | 4.172 | 4.677 | 2.758 | 0 | 0 | 0 | 0 | 0 | [10 empty] | 138 | CCGT with CCS | 0 | 0.018 | 0.294 | 0.788 | 0.907 | 1.396 | 1.49 | 1.982
[40 empty] | 322 | HGV (ETI Dual Fuel Direct Hybrid) | 0 | 0 | 0.325 | 0.545 | 0.913 | 1.524 | 2.536 | 4.205 | [10 empty] | 139 | Converted Biomass Plant | 0.066 | 0.067 | 0 | 0 | 0 | 0 | 0 | 0
[40 empty] | 323 | HGV (ETI Gas SI Hybrid) | 0 | 0 | 0.288 | 0.49 | 0.832 | 1.411 | 2.389 | 2.693 | [10 empty] | 142 | H2 Turbine | 0 | 0.001 | 0.019 | 0.019 | 0.045 | 0.115 | 0.11 | 0.11
[40 empty] | 324 | HGV (ETI Hybrid) | 0 | 0 | 0.281 | 0.478 | 0.04 | 0 | 0 | 0 | [10 empty] | 143 | Hydro Power | 0.099 | 0.149 | 0.196 | 0.196 | 0.196 | 0.196 | 0.196 | 0.196
[40 empty] | 325 | LGV (BEV) | 0 | 0 | 0 | 0 | 0 | 0 | 1.701 | 0 | [10 empty] | 144 | IGCC Biomass with CCS | 0 | 0 | 0.02 | 0.02 | 0.02 | 0.02 | 0.02 | 0.02
[40 empty] | 329 | LGV (Hybrid) | 0 | 0 | 0 | 0 | 0 | 1.276 | 2.058 | 0 | [10 empty] | 147 | Incineration of Waste | 0.308 | 0.247 | 0.185 | 0.123 | 0.062 | 0 | 0 | 0
[40 empty] | 332 | LGV (ICE) | 32.4 | 31.735 | 28.265 | 34.278 | 30.615 | 22.82 | 16.379 | 0 | [10 empty] | 148 | Large Scale Ground Mounted Solar PV | 0.052 | 0.094 | 0.094 | 0.094 | 0.094 | 0.094 | 0.126 | 0.162
[40 empty] | 333 | LGV (PHEV) | 1.657 | 3.175 | 5.168 | 8.353 | 13.391 | 21.257 | 33.332 | 51.467 | [10 empty] | 151 | Nuclear (Gen III) | 0 | 0 | 0.365 | 1.169 | 1.973 | 2.777 | 3.581 | 3.753
[40 empty] | 335 | Rail (Freight Diesel) | 0.717 | 1.004 | 0.807 | 0.762 | 0.734 | 0.717 | 1.004 | 0.807 | [10 empty] | 152 | Nuclear (Gen IV) | 0 | 0 | 0 | 0 | 0 | 0 | 0.025 | 0.138
[40 empty] | 336 | Rail (Passenger Diesel) | 1.04 | 0.256 | 0.961 | 0.896 | 0.906 | 1.506 | 0.256 | 0.96 | [10 empty] | 153 | Nuclear (Legacy) | 0.861 | 0.861 | 0.688 | 0.688 | 0.355 | 0.117 | 0.117 | 0.117
[40 empty] | 337 | Rail (Passenger Electric) | 0.655 | 1.079 | 0.662 | 0.643 | 0.711 | 0.731 | 0.282 | 0.656 | [10 empty] | 159 | OCGT | 0.09 | 0.077 | 0.068 | 0.041 | 0.018 | 0 | 0 | 0
[40 empty] | 346 | Aviation (International) | 16.802 | 18.609 | 18.609 | 18.334 | 21.035 | 26.422 | 29.438 | 35.311 | [10 empty] | 160 | Offshore Wind (fixed) | 0.408 | 0.789 | 0.757 | 0.725 | 0.413 | 0 | 0.059 | 0.842
[60 empty] | 161 | Offshore Wind (floating) | 0 | 0 | 0 | 0 | 0 | 0 | 0.058 | 0.821
[60 empty] | 164 | Onshore Wind | 0.148 | 0.205 | 0.251 | 0.235 | 0.232 | 0.238 | 0.261 | 0.346
[60 empty] | 165 | PC Coal | 1.426 | 0.92 | 0.45 | 0.143 | 0 | 0 | 0 | 0
[60 empty] | 169 | Tidal Stream | 0 | 0 | 0 | 0 | 0 | 0.032 | 0.032 | 0.243
[60 empty] | 253 | Micro Solar PV | 0.113 | 0.3 | 0.3 | 0.3 | 0.3 | 0.187 | 0 | 0
[60 empty] | 258 | Oil Boiler - Space Heat | 0.055 | 0.041 | 0.029 | 0.02 | 0.011 | 0 | 0 | 0
[60 empty] | 264 | Anaerobic Digestion Gas Plant | 0 | 0 | 0 | 0 | 0 | 0 | 0.166 | 0.166
[60 empty] | 267 | Agricultural Vehicle (ICE) | 0.225 | 0.231 | 0.236 | 0.242 | 0.247 | 0.253 | 0.259 | 0.266
[60 empty] | 268 | Bus (Wireless PHEV) | 0 | 0 | 0.007 | 0.02 | 0.043 | 0.075 | 0.09 | 0.067
[60 empty] | 269 | Crawler Excavator (ICE) | 0.02 | 0.02 | 0.02 | 0.019 | 0.019 | 0.019 | 0.018 | 0.018
[60 empty] | 270 | Large Articulated Truck (ICE) | 0.007 | 0.006 | 0.006 | 0.006 | 0.006 | 0.006 | 0.006 | 0.006
[60 empty] | 271 | Maritime (Dual Fuel Domestic) | 0.327 | 0.568 | 0.788 | 0.895 | 1.137 | 1.412 | 1.423 | 1.43
[60 empty] | 272 | Maritime (Dual Fuel International) | 0.064 | 0.183 | 0.183 | 0.184 | 0.187 | 0.191 | 0.194 | 0.201
[60 empty] | 273 | Medium Articulated Truck (ICE) | 0.01 | 0.009 | 0.009 | 0.009 | 0.009 | 0.009 | 0.009 | 0.008
[60 empty] | 274 | Medium Wheel Loader (ICE) | 0.008 | 0.008 | 0.008 | 0.007 | 0.007 | 0.007 | 0.007 | 0.007
[60 empty] | 275 | MGV (Dual Fuel Direct) | 0.001 | 0.005 | 0.011 | 0.021 | 0.037 | 0.056 | 0.059 | 0.04
[60 empty] | 277 | MGV (Gas SI) | 0.003 | 0.007 | 0.016 | 0.028 | 0.049 | 0.041 | 0.026 | 0
[60 empty] | 278 | MGV (ICE Euro 6) | 0.048 | 0.104 | 0.145 | 0.115 | 0.059 | 0.018 | 0 | 0
[60 empty] | 281 | MGV (ETI Dual Fuel Direct Hybrid) | 0 | 0 | 0.003 | 0.008 | 0.016 | 0.028 | 0.05 | 0.087
[60 empty] | 282 | MGV (ETI Gas SI Hybrid) | 0 | 0 | 0.003 | 0.008 | 0.016 | 0.028 | 0.05 | 0.073
[60 empty] | 283 | MGV (ETI Hybrid) | 0 | 0 | 0.003 | 0.008 | 0.016 | 0.028 | 0.023 | 0.015
[60 empty] | 284 | Wheeled Excavator (ICE) | 0.028 | 0.028 | 0.027 | 0.027 | 0.026 | 0.026 | 0.025 | 0.025
[60 empty] | 285 | Aviation (Domestic) | 0.365 | 0.411 | 0.457 | 0.501 | 0.543 | 0.598 | 0.669 | 0.731
[60 empty] | 286 | Bus (Dual Fuel Direct) | 0 | 0.006 | 0.018 | 0.033 | 0.027 | 0.015 | 0 | 0
[60 empty] | 288 | Bus (Gas SI) | 0.006 | 0.018 | 0.038 | 0.067 | 0.063 | 0.043 | 0.007 | 0
[60 empty] | 289 | Bus (BEV) | 0 | 0 | 0.007 | 0.019 | 0.041 | 0.072 | 0.126 | 0.184
[60 empty] | 292 | Bus (ICE) | 0.327 | 0.294 | 0.229 | 0.134 | 0.051 | 0 | 0 | 0
[60 empty] | 294 | Bus (ETI Dual Fuel Direct Hybrid) | 0 | 0 | 0.006 | 0.018 | 0.038 | 0.062 | 0.05 | 0.03
[60 empty] | 295 | Bus (ETI Gas SI Hybrid) | 0 | 0 | 0.006 | 0.018 | 0.038 | 0.031 | 0.02 | 0
[60 empty] | 296 | Bus (ETI Hybrid) | 0 | 0 | 0.006 | 0.011 | 0.011 | 0.004 | 0 | 0
[60 empty] | 301 | Car Hybrid (A/B Segment) | 0.024 | 0.036 | 0.027 | 0.007 | 0.422 | 1.137 | 0.968 | 0.429
[60 empty] | 302 | Car Hybrid (C/D Segment) | 0.051 | 0.077 | 0.057 | 0.016 | 0 | 0 | 1.646 | 4.421
[60 empty] | 303 | Car Hydrogen FCV (A/B Segment) | 0 | 0 | 0 | 0 | 0 | 0 | 0 | 0.415
[60 empty] | 307 | Car ICE (A/B Segment) | 3.743 | 3.94 | 4.13 | 4.14 | 3.317 | 2.041 | 1.356 | 0.89
[60 empty] | 308 | Car ICE (C/D Segment) | 7.987 | 8.408 | 8.812 | 8.899 | 8.862 | 9.02 | 7.521 | 4.026
[60 empty] | 309 | Car PHEV (Long Range A/B Seg) | 0 | 0 | 0 | 0 | 0 | 0 | 0 | 1.369
[60 empty] | 311 | Car PHEV (Med Range A/B Seg) | 0 | 0 | 0 | 0 | 0 | 0 | 1.196 | 1.196
[60 empty] | 312 | Car PHEV (Med Range C/D Seg) | 0 | 0 | 0 | 0 | 0 | 0 | 0 | 0.837
[60 empty] | 313 | Car PHEV (Short Range A/B Seg) | 0 | 0 | 0 | 0.03 | 0.413 | 1.049 | 0.877 | 0.389
[60 empty] | 315 | HGV (Dual Fuel Direct) | 0.033 | 0.092 | 0.195 | 0.343 | 0.604 | 0.983 | 0.945 | 0.625
[60 empty] | 316 | HGV (Dual Fuel Port) | 0.033 | 0.092 | 0.195 | 0.315 | 0.257 | 0.154 | 0 | 0
[60 empty] | 317 | HGV (Gas SI) | 0.033 | 0.092 | 0.195 | 0.343 | 0.604 | 0.501 | 0.32 | 0
[60 empty] | 319 | HGV (ICE Euro 6) | 0.515 | 1.108 | 1.467 | 0.952 | 0.359 | 0 | 0 | 0
[60 empty] | 322 | HGV (ETI Dual Fuel Direct Hybrid) | 0 | 0 | 0.033 | 0.092 | 0.195 | 0.344 | 0.606 | 1.067
[60 empty] | 323 | HGV (ETI Gas SI Hybrid) | 0 | 0 | 0.033 | 0.092 | 0.195 | 0.344 | 0.606 | 0.879
[60 empty] | 324 | HGV (ETI Hybrid) | 0 | 0 | 0.033 | 0.092 | 0.097 | 0.064 | 0.005 | 0
[60 empty] | 325 | LGV (BEV) | 0 | 0 | 0 | 0 | 0 | 0 | 0.036 | 0.036
[60 empty] | 329 | LGV (Hybrid) | 0 | 0 | 0 | 0 | 0 | 0.035 | 0.094 | 0.094
[60 empty] | 332 | LGV (ICE) | 2.263 | 2.53 | 2.707 | 2.804 | 2.813 | 2.685 | 2.171 | 1.232
[60 empty] | 333 | LGV (PHEV) | 0.031 | 0.094 | 0.202 | 0.357 | 0.614 | 1.056 | 1.813 | 3.112
[60 empty] | 334 | Maritime (Domestic) | 1.378 | 1.102 | 0.827 | 0.551 | 0.276 | 0 | 0 | 0
[60 empty] | 339 | EV Charging Point (private off street for LGVs) | 0 | 0.001 | 0.002 | 0.004 | 0.007 | 0.012 | 0.022 | 0.038
[60 empty] | 346 | Aviation (International) | 1.441 | 1.623 | 1.805 | 1.981 | 2.144 | 2.364 | 2.642 | 2.888
[60 empty] | 347 | Maritime (International) | 0.12 | 0.002 | 0.001 | 0 | 0 | 0 | 0 | 0
[60 empty] | 355 | Pumped Storage of Electricity | 0 | 0.001 | 0.006 | 0.01 | 0.005 | 0.005 | 0.004 | 0.003
[60 empty] | 356 | Pumped Heat Electricity Storage | 0 | 0 | 0 | 0.015 | 0.028 | 0.03 | 0.024 | 0.053
[60 empty] | 357 | Building Hot Water Storage | 0.007 | 0.01 | 0.01 | 0.01 | 0.016 | 0.031 | 0.043 | 0.046
[60 empty] | 358 | Geological Storage of Hydrogen | 0 | 0.002 | 0.006 | 0.014 | 0.029 | 0.032 | 0.03 | 0.029
[60 empty] | 360 | Building Space Heat Storage | 0.021 | 0.017 | 0.03 | 0.049 | 0.053 | 0.068 | 0.132 | 0.206
[60 empty] | 381 | CapturedCO2 | 0 | 0 | 0 | 0.001 | 0.001 | 0.002 | 0.003 | 0.003
Note on C53: Redpoint Energy: cellTableRef
Note on S53: Redpoint Energy: cellTableRef
Note on AI53: Redpoint Energy: cellTableRef
Note on AY53: Redpoint Energy: cellTableRef
Note on BO53: Redpoint Energy: cellTableRef
Note on CE53: Redpoint Energy: cellTableRef
Note on CU53: Redpoint Energy: cellTableRef
Note on DJ53: Redpoint Energy: cellTableRef
Note on EC53: Redpoint Energy: cellTableRef
Note on EY53: Redpoint Energy: cellTableRef
Note on FK53: Redpoint Energy: cellTableRef
Note on GE53: Redpoint Energy: cellTableRef
Note on GY53: Redpoint Energy: cellTableRef
Note on HS53: Redpoint Energy: cellTableRef
Note on IM53: Redpoint Energy: cellTableRef

## D2.4.5.C
|  | Selected Simulation |  | (Leave "Simulation" blank to average results across all simulations)
|  | Time Period | 2050
|  | Chart Type | Supply by Technology
|  | Product | Electricity
Order | Series Name | Nominal Capacity | Peak Capacity | Summer_Overnight | Summer_Morning | Summer_Mid-Day | Summer_Early Evening | Summer_Late Evening | Winter_Overnight | Winter_Morning | Winter_Mid-Day | Winter_Early Evening | Winter_Late Evening | Peak_Overnight | Peak_Morning | Peak_Mid-Day | Peak_Early Evening | Peak_Late Evening
3 | Interconnector Benelux-Germany (Electricity) | 0.99992 | 0.16499 | 0 | 0 | 0 | 0 | 0 | 0 | 0 | 0 | 0 | 0 | 0 | 0 | 0 | 0 | 0
4 | Interconnector France (Electricity) | 4.9998 | 0.82497 | 0 | 0 | 0 | 0 | 0 | 0 | 0 | 0 | 0 | 0 | 0 | 0 | 0 | 0 | 0
5 | Interconnector Ireland (Electricity) | 2 | 0.32999 | 0 | 0 | 0 | 0 | 0 | 0 | 0 | 0 | 0 | 0 | 0 | 0 | 0 | 0 | 0
6 | Interconnector Nordel (Electricity) | 2 | 0.33 | 0 | 0 | 0 | 0 | 0 | 0 | 0 | 0 | 0 | 0 | 0 | 0 | 0 | 0 | 0
9 | Gas Macro CHP | 6.0826e-11 | 5.7784e-11 | 0 | 0 | 0 | 0 | 0 | 0 | 0 | 0 | 0 | 0 | 0 | 0 | 0 | 0 | 0
9 | Gas Macro CHP | 0 | 0 | [6 empty] | 2.8947e-11 | 2.9241e-11 | 2.1799e-11 | 2.8872e-11 | 3.9696e-11 | 3.2871e-11 | 4.0485e-11 | 2.718e-11 | 3.2783e-11
10 | OCGT | 1.8497e-10 | 1.7572e-10 | 0 | 0 | 0 | 0 | 0 | 0 | 0 | 0 | 0 | 0 | 0 | 0 | 0 | 0 | 0
11 | PC Coal | 8.4544e-11 | 8.0316e-11 | 0 | 0 | 0 | 0 | 0 | 0 | 0 | 0 | 0 | 0 | 0 | 0 | 0 | 0 | 0
12 | PC Coal with CCS | 1.1354e-10 | 1.0787e-10 | 0 | 0 | 0 | 0 | 0 | 0 | 0 | 0 | 0 | 0 | 0 | 0 | 0 | 0 | 0
13 | IGCC Coal | 7.9274e-11 | 7.531e-11 | 0 | 0 | 0 | 0 | 0 | 0 | 0 | 0 | 0 | 0 | 0 | 0 | 0 | 0 | 0
14 | IGCC Coal with CCS | 2.5183e-10 | 2.3924e-10 | 0 | 0 | 0 | 0 | 0 | 0 | 0 | 0 | 0 | 0 | 0 | 0 | 0 | 0 | 0
15 | CCGT | 1.7976e-10 | 1.7078e-10 | 0 | 0 | 0 | 0 | 0 | 0 | 0 | 0 | 0 | 0 | 0 | 0 | 0 | 0 | 0
16 | CCGT with CCS | 36.8495 | 35.007 | 0 | 0 | 0 | 0 | 0 | 0 | 0 | 0 | 0 | 0 | 0 | 0 | 0 | 0 | 0
16 | CCGT with CCS | 0 | 0 |  | 0.33469 | 1.6518 | 1.4713 | 1.6271 | 31.3221 | 31.3221 | 31.3221 | 31.3221 | 31.3221 | 27.5457 | 35.007 | 35.007 | 35.007 | 35.007
18 | Nuclear (Legacy) | 1.1898 | 1.1303 | 0 | 0 | 0 | 0 | 0 | 0 | 0 | 0 | 0 | 0 | 0 | 0 | 0 | 0 | 0
18 | Nuclear (Legacy) | 0 | 0 | 0.83287 | 0.83287 | 0.83287 | 0.83287 | 0.83287 | 0.83287 | 0.83287 | 0.83287 | 0.83287 | 0.83287 | 1.1303 | 1.1303 | 1.1303 | 1.1303 | 1.1303
19 | Nuclear (Gen III) | 35 | 33.25 | 0 | 0 | 0 | 0 | 0 | 0 | 0 | 0 | 0 | 0 | 0 | 0 | 0 | 0 | 0
19 | Nuclear (Gen III) | 0 | 0 | 31.5 | 31.5 | 31.5 | 31.5 | 31.5 | 31.5 | 31.5 | 31.5 | 31.5 | 31.5 | 33.25 | 33.25 | 33.25 | 33.25 | 33.25
20 | Nuclear (Gen IV) | 1.2 | 1.14 | 0 | 0 | 0 | 0 | 0 | 0 | 0 | 0 | 0 | 0 | 0 | 0 | 0 | 0 | 0
20 | Nuclear (Gen IV) | 0 | 0 | 1.08 | 1.08 | 1.08 | 1.08 | 1.08 | 1.08 | 1.08 | 1.08 | 1.08 | 1.08 | 1.14 | 1.14 | 1.14 | 1.14 | 1.14
22 | Nuclear (SMR CHP Extraflex) | 8.012e-11 | 7.6114e-11 | 0 | 0 | 0 | 0 | 0 | 0 | 0 | 0 | 0 | 0 | 0 | 0 | 0 | 0 | 0
23 | Nuclear (SMR CHP) | 1.1496e-10 | 1.0922e-10 | 0 | 0 | 0 | 0 | 0 | 0 | 0 | 0 | 0 | 0 | 0 | 0 | 0 | 0 | 0
24 | Nuclear (SMR Elec Extraflex) | 5.9957e-11 | 5.6959e-11 | 0 | 0 | 0 | 0 | 0 | 0 | 0 | 0 | 0 | 0 | 0 | 0 | 0 | 0 | 0
25 | Nuclear (SMR Elec) | 9.5643e-11 | 9.0861e-11 | 0 | 0 | 0 | 0 | 0 | 0 | 0 | 0 | 0 | 0 | 0 | 0 | 0 | 0 | 0
27 | Biomass Fired Generation | 4.3452e-11 | 4.1279e-11 | 0 | 0 | 0 | 0 | 0 | 0 | 0 | 0 | 0 | 0 | 0 | 0 | 0 | 0 | 0
29 | Biomass Macro CHP | 3.1039e-11 | 2.9487e-11 | 0 | 0 | 0 | 0 | 0 | 0 | 0 | 0 | 0 | 0 | 0 | 0 | 0 | 0 | 0
29 | Biomass Macro CHP | 0 | 0 | [10 empty] | 1.2698e-11
30 | IGCC Biomass with CCS | 0.1 | 0.095 | 0 | 0 | 0 | 0 | 0 | 0 | 0 | 0 | 0 | 0 | 0 | 0 | 0 | 0 | 0
30 | IGCC Biomass with CCS | 0 | 0 | 0.085 | 0.085 | 0.085 | 0.085 | 0.085 | 0.085 | 0.085 | 0.085 | 0.085 | 0.085 |  | 0.095 | 0.095 | 0.095 | 0.095
31 | Incineration of Waste | 2.9728e-11 | 2.8242e-11 | 0 | 0 | 0 | 0 | 0 | 0 | 0 | 0 | 0 | 0 | 0 | 0 | 0 | 0 | 0
32 | Waste Gasification to power (A) | 2.2328e-11 | 2.1212e-11 | 0 | 0 | 0 | 0 | 0 | 0 | 0 | 0 | 0 | 0 | 0 | 0 | 0 | 0 | 0
33 | Waste Gasification to power (B) | 2.1923e-11 | 2.0826e-11 | 0 | 0 | 0 | 0 | 0 | 0 | 0 | 0 | 0 | 0 | 0 | 0 | 0 | 0 | 0
34 | Waste Gasification to power with CCS | 3.1376 | 2.9808 | 0 | 0 | 0 | 0 | 0 | 0 | 0 | 0 | 0 | 0 | 0 | 0 | 0 | 0 | 0
34 | Waste Gasification to power with CCS | 0 | 0 | 2.8239 | 2.8239 | 2.8239 | 2.8239 | 2.8239 | 2.8239 | 2.8239 | 2.8239 | 2.8239 | 2.8239 | 2.9806 | 2.7677 | 2.7052 | 2.8083 | 2.9498
35 | Anaerobic Digestion CHP Plant | 7.1542e-11 | 6.7965e-11 | 0 | 0 | 0 | 0 | 0 | 0 | 0 | 0 | 0 | 0 | 0 | 0 | 0 | 0 | 0
35 | Anaerobic Digestion CHP Plant | 0 | 0 | [10 empty] | 4.4665e-11 | 4.685e-11 | 4.6873e-11 | 4.6755e-11 | 4.6683e-11
37 | H2 Turbine | 3.6826 | 3.4984 | 0 | 0 | 0 | 0 | 0 | 0 | 0 | 0 | 0 | 0 | 0 | 0 | 0 | 0 | 0
37 | H2 Turbine | 0 | 0 | 1.8989 | 1.1189 | 0.53054 | 0.96727 | 1.776 | 2.0275 | 3.226 | 2.7967 | 3.1891 | 3.3104 |  | 2.3472 | 1.0152 | 1.4615 | 2.1228
39 | Micro CHP - Hot Water | 2.3236e-11 | 2.3236e-11 | 0 | 0 | 0 | 0 | 0 | 0 | 0 | 0 | 0 | 0 | 0 | 0 | 0 | 0 | 0
39 | Micro CHP - Hot Water | 0 | 0 | [10 empty] | 1.0557e-11 | 1.7447e-11 | 1.3957e-11 | 1.3482e-11 | 1.3426e-11
40 | Micro CHP - Space Heat | 2.995e-11 | 2.995e-11 | 0 | 0 | 0 | 0 | 0 | 0 | 0 | 0 | 0 | 0 | 0 | 0 | 0 | 0 | 0
40 | Micro CHP - Space Heat | 0 | 0 | [10 empty] | 1.2836e-11 | 2.6956e-11 | 1.6147e-11 | 1.6398e-11 | 2.0593e-11
42 | Onshore Wind | 19.643 | 3.2857 | 0 | 0 | 0 | 0 | 0 | 0 | 0 | 0 | 0 | 0 | 0 | 0 | 0 | 0 | 0
42 | Onshore Wind | 0 | 0 | 4.1243 | 4.1243 | 4.1243 | 4.1243 | 4.1243 | 6.1864 | 6.1864 | 6.1864 | 6.1864 | 6.1864 | 2.6191 | 2.6191 | 2.6191 | 2.6191 | 2.6191
43 | Offshore Wind (fixed) | 16.0343 | 4.2069 | 0 | 0 | 0 | 0 | 0 | 0 | 0 | 0 | 0 | 0 | 0 | 0 | 0 | 0 | 0
43 | Offshore Wind (fixed) | 0 | 0 | 5.0857 | 5.0857 | 5.0857 | 5.0857 | 5.0857 | 7.6286 | 7.6286 | 7.6286 | 7.6286 | 7.6286 | 3.6327 | 3.6327 | 3.6327 | 3.6327 | 3.6327
44 | Offshore Wind (floating) | 16.0482 | 3.6108 | 0 | 0 | 0 | 0 | 0 | 0 | 0 | 0 | 0 | 0 | 0 | 0 | 0 | 0 | 0
44 | Offshore Wind (floating) | 0 | 0 | 5.732 | 5.732 | 5.732 | 5.732 | 5.732 | 8.598 | 8.598 | 8.598 | 8.598 | 8.598 | 3.5825 | 3.5825 | 3.5825 | 3.5825 | 3.5825
46 | Large Scale Ground Mounted Solar PV | 10 | 0 | 0 | 0 | 0 | 0 | 0 | 0 | 0 | 0 | 0 | 0 | 0 | 0 | 0 | 0 | 0
46 | Large Scale Ground Mounted Solar PV | 0 | 0 |  | 2.7225 | 2.7225 | 2.7225 |  |  | 1.2478 | 1.2478 | 1.2478
47 | Micro Solar PV | 2.4341e-12 | 0 | 0 | 0 | 0 | 0 | 0 | 0 | 0 | 0 | 0 | 0 | 0 | 0 | 0 | 0 | 0
47 | Micro Solar PV | 0 | 0 |  | 6.2057e-13 | 6.2057e-13 | 6.2057e-13 |  |  | 2.8015e-13 | 2.8015e-13 | 2.8015e-13
48 | Hydro Power | 2.6602 | 2.5272 | 0 | 0 | 0 | 0 | 0 | 0 | 0 | 0 | 0 | 0 | 0 | 0 | 0 | 0 | 0
48 | Hydro Power | 0 | 0 | 1.1146 | 1.1146 | 1.1146 | 1.1146 | 1.1146 | 1.1146 | 1.1146 | 1.1146 | 1.1146 | 1.1146 | 2.5272 | 2.5272 | 2.5272 | 2.5272 | 2.5272
51 | Tidal Stream | 12.0564 | 1.8085 | 0 | 0 | 0 | 0 | 0 | 0 | 0 | 0 | 0 | 0 | 0 | 0 | 0 | 0 | 0
51 | Tidal Stream | 0 | 0 | 4.5738 | 4.5738 | 4.5738 | 4.5738 | 4.5738 | 4.5738 | 4.5738 | 4.5738 | 4.5738 | 4.5738 | 1.8085 | 1.8085 | 1.8085 | 1.8085 | 1.8085
52 | Wave Power | 3.078e-13 | 6.6822e-14 | 0 | 0 | 0 | 0 | 0 | 0 | 0 | 0 | 0 | 0 | 0 | 0 | 0 | 0 | 0
53 | Geothermal Plant (EGS) Electricity & Heat | 5.8917e-12 | 5.5971e-12 | 0 | 0 | 0 | 0 | 0 | 0 | 0 | 0 | 0 | 0 | 0 | 0 | 0 | 0 | 0
53 | Geothermal Plant (EGS) Electricity & Heat | 0 | 0 | 5.3081e-12 | 5.3061e-12 | 5.3121e-12 | 5.3121e-12 | 5.3061e-12 | 5.3096e-12 | 5.3061e-12 | 5.3121e-12 | 5.3121e-12 | 5.3061e-12 | 5.6431e-12 | 5.6346e-12 | 5.6545e-12 | 5.6545e-12 | 5.6346e-12
54 | Geothermal Plant (HSA) Electricity & Heat | 2.1114e-13 | 2.0059e-13 | 0 | 0 | 0 | 0 | 0 | 0 | 0 | 0 | 0 | 0 | 0 | 0 | 0 | 0 | 0
54 | Geothermal Plant (HSA) Electricity & Heat | 0 | 0 | 7.4962e-13 | 7.4845e-13 | 7.4863e-13 | 7.4863e-13 | 7.4845e-13 | 7.5039e-13 | 7.4845e-13 | 7.4863e-13 | 7.4863e-13 | 7.4845e-13 | 8.2104e-13 | 8.1537e-13 | 8.2859e-13 | 8.2859e-13 | 8.1537e-13
271 | Pumped Storage of Electricity | 1.68 | 1.596 | 0 | 0 | 0 | 0 | 0 | 0 | 0 | 0 | 0 | 0 | 0 | 0 | 0 | 0 | 0
271 | Pumped Storage of Electricity | 0 | 0 | -2.0637e-11 | -4.0405e-12 | -2.887e-12 | 5.1988e-12 | 6.036e-12 | -1.0987 | 0.41252 | 0.70558 | 0.1083 | 0.0052645 | -0.17422 | 0.24696 | -2.3567e-11 | 1.5455e-11 | 1.7798e-11
272 | Compressed Air Storage of Electricity | 1.3249e-10 | 1.2586e-10 | 0 | 0 | 0 | 0 | 0 | 0 | 0 | 0 | 0 | 0 | 0 | 0 | 0 | 0 | 0
272 | Compressed Air Storage of Electricity | 0 | 0 | -5.7401e-12 | -4.6274e-12 | -3.1159e-12 | -3.5267e-12 | -2.5841e-12 | -1.0075e-11 | 3.9883e-13 | 2.9079e-13 | 4.781e-13 | 3.9941e-13 | -5.817e-11 | -6.5759e-12 | -1.8769e-11 | -2.4812e-11 | -1.8811e-11
273 | Battery - NaS | 1.2972e-10 | 1.2324e-10 | 0 | 0 | 0 | 0 | 0 | 0 | 0 | 0 | 0 | 0 | 0 | 0 | 0 | 0 | 0
273 | Battery - NaS | 0 | 0 | -1.7625e-11 | -7.752e-12 | -5.7702e-12 | -4.4756e-12 | -1.1159e-12 | -5.363e-11 | 1.3878e-11 | 8.7039e-12 | 1.1556e-11 | 1.4099e-11 | -2.8889e-11 | -1.1136e-11 | -1.7299e-11 | -1.7879e-11 | -1.3532e-11
274 | Battery - Li-ion | 4.16e-10 | 3.952e-10 | 0 | 0 | 0 | 0 | 0 | 0 | 0 | 0 | 0 | 0 | 0 | 0 | 0 | 0 | 0
274 | Battery - Li-ion | 0 | 0 | -1.91e-11 | -1.2634e-12 | -7.4501e-12 | -4.2132e-12 | 5.3277e-12 | -4.8791e-11 | 2.622e-11 | 4.7644e-13 | 1.0022e-12 | 2.6391e-11 | -1.7779e-11 | -9.9676e-12 | -2.0165e-11 | -1.9306e-11 | -1.2372e-11
275 | Flow battery - Zn-Br | 3.6691e-10 | 3.4857e-10 | 0 | 0 | 0 | 0 | 0 | 0 | 0 | 0 | 0 | 0 | 0 | 0 | 0 | 0 | 0
275 | Flow battery - Zn-Br | 0 | 0 | -1.3861e-11 | -1.2653e-11 | -8.9718e-12 | -1.3314e-11 | -8.7876e-12 | -2.3171e-11 | 9.3768e-16 | -7.9081e-13 | -1.6979e-12 | 1.3996e-14 | -5.421e-11 | -8.1196e-11 | -8.4415e-11 | -9.9947e-11 | -8.6454e-11
276 | Flow battery - Redox | 2.2683e-10 | 2.1549e-10 | 0 | 0 | 0 | 0 | 0 | 0 | 0 | 0 | 0 | 0 | 0 | 0 | 0 | 0 | 0
276 | Flow battery - Redox | 0 | 0 | -1.6789e-11 | -8.6839e-12 | -7.8104e-12 | -7.9947e-12 | -2.8634e-12 | -4.2895e-11 | 1.1266e-11 | 3.5617e-12 | 5.7825e-12 | 1.1425e-11 | -3.1262e-11 | -2.4507e-11 | -3.4132e-11 | -3.4425e-11 | -2.738e-11
281 | Pumped Heat Electricity Storage | 16.7055 | 15.8703 | 0 | 0 | 0 | 0 | 0 | 0 | 0 | 0 | 0 | 0 | 0 | 0 | 0 | 0 | 0
281 | Pumped Heat Electricity Storage | 0 | 0 | -3.6708 | 1.0263e-10 | 1.0718e-10 | 1.5846 | 4.8941 | -17.7391 | 6.5993 | 6.5543 | 6.9584 | 7.5848 | -17.7379 | 16.7055 | 0.20669 | 6.9232 | 7.0244
Note on C46: Redpoint Energy: cellTableRef

## D2.4.5.D
|  | Selected Simulation |  | (Leave "Simulation" blank to average results across all simulations)
|  | Time Period | 2050
|  | Chart Type | Supply by Technology
|  | Product | Space Heat
Order | Series Name | Nominal Capacity | Peak Capacity | Summer_Overnight | Summer_Morning | Summer_Mid-Day | Summer_Early Evening | Summer_Late Evening | Winter_Overnight | Winter_Morning | Winter_Mid-Day | Winter_Early Evening | Winter_Late Evening | Peak_Overnight | Peak_Morning | Peak_Mid-Day | Peak_Early Evening | Peak_Late Evening
40 | Micro CHP - Space Heat | 1.6472e-10 | 1.4826e-10 | 0 | 0 | 0 | 0 | 0 | 0 | 0 | 0 | 0 | 0 | 0 | 0 | 0 | 0 | 0
40 | Micro CHP - Space Heat | 0 | 0 | [10 empty] | 7.06e-11 | 1.4826e-10 | 8.8806e-11 | 9.019e-11 | 1.1326e-10
85 | Oil Boiler - Space Heat | 1.009e-09 | 9.8371e-10 | 0 | 0 | 0 | 0 | 0 | 0 | 0 | 0 | 0 | 0 | 0 | 0 | 0 | 0 | 0
85 | Oil Boiler - Space Heat | 0 | 0 | [10 empty] | 1.7184e-10 | 9.8371e-10 | 3.5329e-10 | 4.598e-10 | 7.7506e-10
87 | Gas Boiler - Space Heat | 172.4821 | 172.4821 | 0 | 0 | 0 | 0 | 0 | 0 | 0 | 0 | 0 | 0 | 0 | 0 | 0 | 0 | 0
87 | Gas Boiler - Space Heat | 0 | 0 | [6 empty] | 4.1291e-13 | 1.308e-12 | 6.0347e-12 | 5.2521e-12 | 2.9327 | 172.4821 | 154.5895 | 172.4821 | 172.4821
91 | Biomass Boiler - Space Heat | 1.6098e-10 | 1.4252e-10 | 0 | 0 | 0 | 0 | 0 | 0 | 0 | 0 | 0 | 0 | 0 | 0 | 0 | 0 | 0
91 | Biomass Boiler - Space Heat | 0 | 0 | [10 empty] | 5.8758e-11 | 1.4252e-10 | 7.0521e-11 | 7.8581e-11 | 1.0518e-10
93 | Electric Resistive Heating - Space Heat | 39.6809 | 28.5702 | 0 | 0 | 0 | 0 | 0 | 0 | 0 | 0 | 0 | 0 | 0 | 0 | 0 | 0 | 0
93 | Electric Resistive Heating - Space Heat | 0 | 0 | 19.0626 | 8.3455 | 1.7107 | 0.95147 | 6.2504 | 28.5702 | 27.414 | 23.3751 | 23.6017 | 28.5702 | 0.2179 | 16.0871 | 2.6304e-10 | 1.2178 | 9.4268
95 | Heat Pump (Air Source, Space Heat) | 4.0701e-10 | 3.4292e-10 | 0 | 0 | 0 | 0 | 0 | 0 | 0 | 0 | 0 | 0 | 0 | 0 | 0 | 0 | 0
95 | Heat Pump (Air Source, Space Heat) | 0 | 0 | 3.5234e-11 | 7.2634e-11 | 5.4553e-11 | 8.4807e-11 | 8.4852e-11 | 2.4861e-11 | 1.0541e-10 | 1.0189e-10 | 1.6415e-10 | 2.3912e-10 | 2.0051e-10 | 3.4292e-10 | 1.831e-10 | 1.9778e-10 | 2.7484e-10
97 | Heat Pump (Ground Source, Space Heat) | 3.395e-10 | 2.9852e-10 | 0 | 0 | 0 | 0 | 0 | 0 | 0 | 0 | 0 | 0 | 0 | 0 | 0 | 0 | 0
97 | Heat Pump (Ground Source, Space Heat) | 0 | 0 | 3.7051e-11 | 7.3388e-11 | 5.774e-11 | 8.3028e-11 | 8.4965e-11 | 1.5094e-10 | 2.1155e-10 | 2.2268e-10 | 2.1186e-10 | 2.24e-10 | 1.8001e-10 | 2.9852e-10 | 1.8701e-10 | 1.8232e-10 | 2.3971e-10
102 | ASHP1 (Space Heat) | 13.2829 | 13.2561 | 0 | 0 | 0 | 0 | 0 | 0 | 0 | 0 | 0 | 0 | 0 | 0 | 0 | 0 | 0
102 | ASHP1 (Space Heat) | 0 | 0 | 6.335e-11 | 2.2829e-10 | 1.5892e-10 | 2.9298e-10 | 0.42718 | 7.3516e-11 | 9.5637 | 9.5637 | 9.5637 | 9.5637 | 3.5125 | 13.2561 | 2.9175 | 3.3262 | 10.2825
104 | ASHP2 (Space Heat) | 54.2596 | 54.2596 | 0 | 0 | 0 | 0 | 0 | 0 | 0 | 0 | 0 | 0 | 0 | 0 | 0 | 0 | 0
104 | ASHP2 (Space Heat) | 0 | 0 | 1.0011e-10 | 14.2918 | 13.3879 | 21.7714 | 37.0752 | 21.0595 | 39.0669 | 39.0669 | 39.0669 | 39.0669 | 45.4508 | 54.2596 | 32.8172 | 39.2167 | 53.9899
278 | Building Space Heat Storage | 165.0584 | 74.2763 | 0 | 0 | 0 | 0 | 0 | 0 | 0 | 0 | 0 | 0 | 0 | 0 | 0 | 0 | 0
278 | Building Space Heat Storage | 0 | 0 | -19.004 | 32.2322 | 1.9758e-11 | -3.3032e-10 | 6.4794e-10 | -48.1058 | 53.3331 | -15.98 | 10.1584 | 41.6776 | -48.1058 | 81.591 | -44.0971 | -1.2029 | 64.0915
Note on C46: Redpoint Energy: cellTableRef

## D2.4.5.E
k | i | Capacity (MW) | k | On_East | On_East Midlands | On_London | On_North East | On_North West | On_Northern Ireland | On_Scotland | On_South East | On_South West | On_Wales | On_West Midlands | On_Yorkshire & Humber | Off_Channel Islands | Off_Dogger Bank | Off_East Scotland | Off_Hebrides | Off_Irish Sea | Off_Lundy | Off_Norfolk | Off_Pentland | Off_Shetlands
CCGT with CCS | On_East | 1315 | CCGT with CCS | 1315 | 335 | 15847 | 125 | 2630 | 340 | 2159 | 7284 | 0 | 0 | 3425 | 3390 | 0 | 0 | 0 | 0 | 0 | 0 | 0 | 0 | 0
CCGT with CCS | On_East Midlands | 335 | H2 Turbine | 203 | 0 | 998 | 1 | 303 | 162 | 513 | 282 | 0 | 120 | 306 | 795 | 0 | 0 | 0 | 0 | 0 | 0 | 0 | 0 | 0
CCGT with CCS | On_London | 15847 | Hydro Power | 0 | 0 | 0 | 10 | 0 | 0 | 2444 | 0 | 0 | 206 | 0 | 0 | 0 | 0 | 0 | 0 | 0 | 0 | 0 | 0 | 0
CCGT with CCS | On_North East | 125 | IGCC Biomass with CCS | 100 | 0 | 0 | 0 | 0 | 0 | 0 | 0 | 0 | 0 | 0 | 0 | 0 | 0 | 0 | 0 | 0 | 0 | 0 | 0 | 0
CCGT with CCS | On_North West | 2630 | Interconnector Benelux-Germany (Electricity) | 0 | 0 | 0 | 0 | 0 | 0 | 0 | 1000 | 0 | 0 | 0 | 0 | 0 | 0 | 0 | 0 | 0 | 0 | 0 | 0 | 0
CCGT with CCS | On_Northern Ireland | 340 | Interconnector France (Electricity) | 0 | 0 | 0 | 0 | 0 | 0 | 0 | 5000 | 0 | 0 | 0 | 0 | 0 | 0 | 0 | 0 | 0 | 0 | 0 | 0 | 0
CCGT with CCS | On_Scotland | 2159 | Interconnector Ireland (Electricity) | 0 | 0 | 0 | 0 | 0 | 0 | 0 | 0 | 0 | 2000 | 0 | 0 | 0 | 0 | 0 | 0 | 0 | 0 | 0 | 0 | 0
CCGT with CCS | On_South East | 7284 | Interconnector Nordel (Electricity) | 0 | 0 | 0 | 2000 | 0 | 0 | 0 | 0 | 0 | 0 | 0 | 0 | 0 | 0 | 0 | 0 | 0 | 0 | 0 | 0 | 0
CCGT with CCS | On_West Midlands | 3425 | Large Scale Ground Mounted Solar PV | 0 | 0 | 4382 | 0 | 0 | 0 | 0 | 5618 | 0 | 0 | 0 | 0 | 0 | 0 | 0 | 0 | 0 | 0 | 0 | 0 | 0
CCGT with CCS | On_Yorkshire & Humber | 3390 | Nuclear (Gen III) | 6500 | 6000 | 0 | 1600 | 3500 | 0 | 0 | 3300 | 6500 | 2700 | 1600 | 3300 | 0 | 0 | 0 | 0 | 0 | 0 | 0 | 0 | 0
H2 Turbine | On_East | 203 | Nuclear (Gen IV) | 0 | 0 | 0 | 0 | 1200 | 0 | 0 | 0 | 0 | 0 | 0 | 0 | 0 | 0 | 0 | 0 | 0 | 0 | 0 | 0 | 0
H2 Turbine | On_London | 998 | Nuclear (Legacy) | 1190 | 0 | 0 | 0 | 0 | 0 | 0 | 0 | 0 | 0 | 0 | 0 | 0 | 0 | 0 | 0 | 0 | 0 | 0 | 0 | 0
H2 Turbine | On_North East | 1 | Offshore Wind (fixed) | 0 | 0 | 0 | 0 | 0 | 0 | 0 | 0 | 0 | 0 | 0 | 0 | 0 | 0 | 0 | 0 | 6745 | 0 | 9289 | 0 | 0
H2 Turbine | On_North West | 303 | Offshore Wind (floating) | 0 | 0 | 0 | 0 | 0 | 0 | 0 | 0 | 0 | 0 | 0 | 0 | 3581 | 3 | 9891 | 0 | 1038 | 1535 | 0 | 0 | 0
H2 Turbine | On_Northern Ireland | 162 | Onshore Wind | 1832 | 1350 | 0 | 0 | 1386 | 1070 | 7167 | 1658 | 2254 | 1816 | 1109 | 0 | 0 | 0 | 0 | 0 | 0 | 0 | 0 | 0 | 0
H2 Turbine | On_Scotland | 513 | Tidal Stream | 0 | 0 | 0 | 0 | 0 | 667 | 593 | 0 | 0 | 0 | 0 | 0 | 2118 | 0 | 0 | 0 | 0 | 0 | 0 | 8678 | 0
H2 Turbine | On_South East | 282 | Waste Gasification to power with CCS | 291 | 226 | 389 | 132 | 353 | 91 | 265 | 427 | 266 | 153 | 277 | 266 | 0 | 0 | 0 | 0 | 0 | 0 | 0 | 0 | 0
H2 Turbine | On_Wales | 120
H2 Turbine | On_West Midlands | 306
H2 Turbine | On_Yorkshire & Humber | 795
Hydro Power | On_North East | 10
Hydro Power | On_Scotland | 2444
Hydro Power | On_Wales | 206
IGCC Biomass with CCS | On_East | 100
Interconnector Benelux-Germany (Electricity) | On_South East | 1000
Interconnector France (Electricity) | On_South East | 5000
Interconnector Ireland (Electricity) | On_Wales | 2000
Interconnector Nordel (Electricity) | On_North East | 2000
Large Scale Ground Mounted Solar PV | On_London | 4382
Large Scale Ground Mounted Solar PV | On_South East | 5618
Nuclear (Gen III) | On_East | 6500
Nuclear (Gen III) | On_East Midlands | 6000
Nuclear (Gen III) | On_North East | 1600
Nuclear (Gen III) | On_North West | 3500
Nuclear (Gen III) | On_South East | 3300
Nuclear (Gen III) | On_South West | 6500
Nuclear (Gen III) | On_Wales | 2700
Nuclear (Gen III) | On_West Midlands | 1600
Nuclear (Gen III) | On_Yorkshire & Humber | 3300
Nuclear (Gen IV) | On_North West | 1200
Nuclear (Legacy) | On_East | 1190
Offshore Wind (fixed) | Off_Irish Sea | 6745
Offshore Wind (fixed) | Off_Norfolk | 9289
Offshore Wind (floating) | Off_Channel Islands | 3581
Offshore Wind (floating) | Off_Dogger Bank | 3
Offshore Wind (floating) | Off_East Scotland | 9891
Offshore Wind (floating) | Off_Irish Sea | 1038
Offshore Wind (floating) | Off_Lundy | 1535
Onshore Wind | On_East | 1832
Onshore Wind | On_East Midlands | 1350
Onshore Wind | On_North West | 1386
Onshore Wind | On_Northern Ireland | 1070
Onshore Wind | On_Scotland | 7167
Onshore Wind | On_South East | 1658
Onshore Wind | On_South West | 2254
Onshore Wind | On_Wales | 1816
Onshore Wind | On_West Midlands | 1109
Tidal Stream | Off_Channel Islands | 2118
Tidal Stream | Off_Pentland | 8678
Tidal Stream | On_Northern Ireland | 667
Tidal Stream | On_Scotland | 593
Waste Gasification to power with CCS | On_East | 291
Waste Gasification to power with CCS | On_East Midlands | 226
Waste Gasification to power with CCS | On_London | 389
Waste Gasification to power with CCS | On_North East | 132
Waste Gasification to power with CCS | On_North West | 353
Waste Gasification to power with CCS | On_Northern Ireland | 91
Waste Gasification to power with CCS | On_Scotland | 265
Waste Gasification to power with CCS | On_South East | 427
Waste Gasification to power with CCS | On_South West | 266
Waste Gasification to power with CCS | On_Wales | 153
Waste Gasification to power with CCS | On_West Midlands | 277
Waste Gasification to power with CCS | On_Yorkshire & Humber | 266

## D2.4.5.F
Sim | k | x | t | p/kWh
1 | CCGT with CCS | Electricity | 2050 | 8.71
1 | Gas Macro CHP | Electricity | 2050 | 12.72
1 | Geothermal Plant (EGS) Electricity & Heat | Electricity | 2050 | 16.41
1 | Geothermal Plant (HSA) Electricity & Heat | Electricity | 2050 | 11.47
1 | H2 Turbine | Electricity | 2050 | 1.83
1 | Hydro Power | Electricity | 2050 | 4.83
1 | IGCC Biomass with CCS | Electricity | 2050 | 6.98
1 | Large Scale Ground Mounted Solar PV | Electricity | 2050 | 6.56
1 | Micro Solar PV | Electricity | 2050 | 14.1
1 | Nuclear (Gen III) | Electricity | 2050 | 6.46
1 | Nuclear (Gen IV) | Electricity | 2050 | 7.03
1 | Nuclear (Legacy) | Electricity | 2050 | 0.91
1 | Offshore Wind (fixed) | Electricity | 2050 | 6.62
1 | Offshore Wind (floating) | Electricity | 2050 | 5.22
1 | Onshore Wind | Electricity | 2050 | 7.06
1 | Tidal Stream | Electricity | 2050 | 3.8
1 | Waste Gasification to power with CCS | Electricity | 2050 | 8.12
1 | H2 Plant (Biomass Gasification with CCS) | Hydrogen | 2050 | 2.58
1 | H2 Plant (Coal Gasification with CCS) | Hydrogen | 2050 | 4.02
1 | Anaerobic Digestion CHP Plant | Electricity | 2045 | 14.43
1 | CCGT with CCS | Electricity | 2045 | 7.23
1 | Gas Macro CHP | Electricity | 2045 | 12.59
1 | Geothermal Plant (EGS) Electricity & Heat | Electricity | 2045 | 16.6
1 | Geothermal Plant (HSA) Electricity & Heat | Electricity | 2045 | 0
1 | H2 Turbine | Electricity | 2045 | 1.17
1 | Hydro Power | Electricity | 2045 | 4.72
1 | IGCC Biomass with CCS | Electricity | 2045 | 6.98
1 | Large Scale Ground Mounted Solar PV | Electricity | 2045 | 8.1
1 | Nuclear (Gen III) | Electricity | 2045 | 6.42
1 | Nuclear (Gen IV) | Electricity | 2045 | 7.1
1 | Nuclear (Legacy) | Electricity | 2045 | 0.85
1 | Offshore Wind (fixed) | Electricity | 2045 | 7.41
1 | Offshore Wind (floating) | Electricity | 2045 | 5.98
1 | Onshore Wind | Electricity | 2045 | 7.08
1 | Tidal Stream | Electricity | 2045 | 5.08
1 | Waste Gasification to power with CCS | Electricity | 2045 | 8.12
1 | H2 Plant (Biomass Gasification with CCS) | Hydrogen | 2045 | 2.63
1 | H2 Plant (Coal Gasification with CCS) | Hydrogen | 2045 | 2.75
1 | Anaerobic Digestion CHP Plant | Electricity | 2040 | 12.43
1 | CCGT with CCS | Electricity | 2040 | 7.6
1 | Gas Macro CHP | Electricity | 2040 | 12.5
1 | Geothermal Plant (EGS) Electricity & Heat | Electricity | 2040 | 16.77
1 | Geothermal Plant (HSA) Electricity & Heat | Electricity | 2040 | 0
1 | H2 Turbine | Electricity | 2040 | 1.21
1 | Hydro Power | Electricity | 2040 | 4.61
1 | IGCC Biomass with CCS | Electricity | 2040 | 6.98
1 | Large Scale Ground Mounted Solar PV | Electricity | 2040 | 13.17
1 | Micro CHP - Space Heat | Electricity | 2040 | 58.84
1 | Micro Solar PV | Electricity | 2040 | 32.95
1 | Nuclear (Gen III) | Electricity | 2040 | 6.42
1 | Nuclear (Gen IV) | Electricity | 2040 | 7.42
1 | Nuclear (Legacy) | Electricity | 2040 | 0.79
1 | Offshore Wind (fixed) | Electricity | 2040 | 8.28
1 | Offshore Wind (floating) | Electricity | 2040 | 6.82
1 | Onshore Wind | Electricity | 2040 | 7.23
1 | Tidal Stream | Electricity | 2040 | 5.08
1 | Waste Gasification to power with CCS | Electricity | 2040 | 8.12
1 | H2 Plant (Biomass Gasification with CCS) | Hydrogen | 2040 | 2.64
1 | H2 Plant (Coal Gasification with CCS) | Hydrogen | 2040 | 2.59
1 | Anaerobic Digestion CHP Plant | Electricity | 2035 | 12.78
1 | Biomass Fired Generation | Electricity | 2035 | 51.85
1 | CCGT | Electricity | 2035 | 7.31
1 | CCGT with CCS | Electricity | 2035 | 7.22
1 | Gas Macro CHP | Electricity | 2035 | 12.42
1 | Geothermal Plant (EGS) Electricity & Heat | Electricity | 2035 | 16.92
1 | Geothermal Plant (HSA) Electricity & Heat | Electricity | 2035 | 0
1 | H2 Turbine | Electricity | 2035 | 1.34
1 | Hydro Power | Electricity | 2035 | 4.5
1 | IGCC Biomass with CCS | Electricity | 2035 | 6.98
1 | Large Scale Ground Mounted Solar PV | Electricity | 2035 | 13.17
1 | Micro CHP - Space Heat | Electricity | 2035 | 48.29
1 | Micro Solar PV | Electricity | 2035 | 34.12
1 | Nuclear (Gen III) | Electricity | 2035 | 6.43
1 | Nuclear (Gen IV) | Electricity | 2035 | 7.44
1 | Nuclear (Legacy) | Electricity | 2035 | 0.72
1 | OCGT | Electricity | 2035 | 25.14
1 | Offshore Wind (fixed) | Electricity | 2035 | 12.06
1 | Onshore Wind | Electricity | 2035 | 7.41
1 | Tidal Stream | Electricity | 2035 | 7.31
1 | Waste Gasification to power with CCS | Electricity | 2035 | 8.12
1 | H2 Plant (Biomass Gasification with CCS) | Hydrogen | 2035 | 2.77
1 | H2 Plant (Coal Gasification with CCS) | Hydrogen | 2035 | 2.57
1 | Anaerobic Digestion CHP Plant | Electricity | 2030 | 11.89
1 | Biomass Fired Generation | Electricity | 2030 | 51.85
1 | CCGT | Electricity | 2030 | 6.12
1 | CCGT with CCS | Electricity | 2030 | 6.86
1 | Gas Macro CHP | Electricity | 2030 | 10.23
1 | Geothermal Plant (EGS) Electricity & Heat | Electricity | 2030 | 17.03
1 | Geothermal Plant (HSA) Electricity & Heat | Electricity | 2030 | 0
1 | H2 Turbine | Electricity | 2030 | 1.99
1 | Hydro Power | Electricity | 2030 | 4.39
1 | IGCC Biomass with CCS | Electricity | 2030 | 6.98
1 | Large Scale Ground Mounted Solar PV | Electricity | 2030 | 13.17
1 | Micro CHP - Space Heat | Electricity | 2030 | 37.24
1 | Micro Solar PV | Electricity | 2030 | 34.12
1 | Nuclear (Gen III) | Electricity | 2030 | 6.44
1 | Nuclear (Gen IV) | Electricity | 2030 | 7.45
1 | Nuclear (Legacy) | Electricity | 2030 | 0.66
1 | OCGT | Electricity | 2030 | 25.02
1 | Offshore Wind (fixed) | Electricity | 2030 | 12.48
1 | Onshore Wind | Electricity | 2030 | 7.63
1 | PC Coal | Electricity | 2030 | 48.8
1 | Tidal Stream | Electricity | 2030 | 7.42
1 | Waste Gasification to power with CCS | Electricity | 2030 | 8.12
1 | H2 Plant (Biomass Gasification with CCS) | Hydrogen | 2030 | 3.1
1 | H2 Plant (Coal Gasification with CCS) | Hydrogen | 2030 | 2.55
1 | Anaerobic Digestion CHP Plant | Electricity | 2025 | 10.96
1 | Biomass Fired Generation | Electricity | 2025 | 5.3
1 | CCGT | Electricity | 2025 | 5.3
1 | CCGT with CCS | Electricity | 2025 | 6.9
1 | Gas Macro CHP | Electricity | 2025 | 9.39
1 | Geothermal Plant (EGS) Electricity & Heat | Electricity | 2025 | 17.13
1 | Geothermal Plant (HSA) Electricity & Heat | Electricity | 2025 | 0
1 | H2 Turbine | Electricity | 2025 | 1.27
1 | Hydro Power | Electricity | 2025 | 4.28
1 | IGCC Biomass with CCS | Electricity | 2025 | 6.98
1 | Large Scale Ground Mounted Solar PV | Electricity | 2025 | 13.17
1 | Micro CHP - Hot Water | Electricity | 2025 | 394.17
1 | Micro CHP - Space Heat | Electricity | 2025 | 35.04
1 | Micro Solar PV | Electricity | 2025 | 34.12
1 | Nuclear (Gen III) | Electricity | 2025 | 6.47
1 | Nuclear (Gen IV) | Electricity | 2025 | 7.47
1 | Nuclear (Legacy) | Electricity | 2025 | 0.6
1 | OCGT | Electricity | 2025 | 10.08
1 | Offshore Wind (fixed) | Electricity | 2025 | 12.1
1 | Onshore Wind | Electricity | 2025 | 7.14
1 | PC Coal | Electricity | 2025 | 23.71
1 | Tidal Stream | Electricity | 2025 | 7.72
1 | Waste Gasification to power with CCS | Electricity | 2025 | 8.12
1 | H2 Plant (Biomass Gasification with CCS) | Hydrogen | 2025 | 3.21
1 | H2 Plant (Coal Gasification with CCS) | Hydrogen | 2025 | 2.57
1 | Anaerobic Digestion CHP Plant | Electricity | 2020 | 16.41
1 | Biomass Fired Generation | Electricity | 2020 | 13.06
1 | CCGT | Electricity | 2020 | 4.74
1 | CCGT with CCS | Electricity | 2020 | 6.62
1 | Converted Biomass Plant | Electricity | 2020 | 0
1 | Gas Macro CHP | Electricity | 2020 | 8.93
1 | Geothermal Plant (EGS) Electricity & Heat | Electricity | 2020 | 17.23
1 | Geothermal Plant (HSA) Electricity & Heat | Electricity | 2020 | 0
1 | H2 Turbine | Electricity | 2020 | 2.28
1 | Hydro Power | Electricity | 2020 | 3.54
1 | Large Scale Ground Mounted Solar PV | Electricity | 2020 | 13.17
1 | Micro CHP - Hot Water | Electricity | 2020 | 2402.16
1 | Micro CHP - Space Heat | Electricity | 2020 | 33.71
1 | Micro Solar PV | Electricity | 2020 | 34.12
1 | Nuclear (Gen III) | Electricity | 2020 | 6.59
1 | Nuclear (Legacy) | Electricity | 2020 | 0.54
1 | OCGT | Electricity | 2020 | 23.73
1 | Offshore Wind (fixed) | Electricity | 2020 | 11.75
1 | Onshore Wind | Electricity | 2020 | 6.36
1 | PC Coal | Electricity | 2020 | 4.84
1 | H2 Plant (Coal Gasification with CCS) | Hydrogen | 2020 | 2.66
1 | Biomass Fired Generation | Electricity | 2015 | 51.84
1 | CCGT | Electricity | 2015 | 4.56
1 | Converted Biomass Plant | Electricity | 2015 | 0
1 | Gas Macro CHP | Electricity | 2015 | 8.41
1 | Geothermal Plant (EGS) Electricity & Heat | Electricity | 2015 | 17.33
1 | Geothermal Plant (HSA) Electricity & Heat | Electricity | 2015 | 0
1 | Hydro Power | Electricity | 2015 | 0
1 | Large Scale Ground Mounted Solar PV | Electricity | 2015 | 15.79
1 | Micro CHP - Space Heat | Electricity | 2015 | 30.62
1 | Micro Solar PV | Electricity | 2015 | 36.27
1 | Nuclear (Gen III) | Electricity | 2015 | 6.6
1 | Nuclear (Legacy) | Electricity | 2015 | 0.48
1 | OCGT | Electricity | 2015 | 22.98
1 | Offshore Wind (fixed) | Electricity | 2015 | 10.73
1 | Oil Fired Generation | Electricity | 2015 | 14.47
1 | Onshore Wind | Electricity | 2015 | 5.02
1 | PC Coal | Electricity | 2015 | 3.78
1 | H2 Plant (Coal Gasification with CCS) | Hydrogen | 2015 | 2.79
1 | H2 Plant (Electrolysis) | Hydrogen | 2015 | 3

## D2.4.6.A
[8 empty] | DB Version | 4.0
[8 empty] | AIMMS Version | 4.0
[8 empty] | Number of Successful Sims | 1
|  | Selected Simulation | [5 empty] | Last Sim # | 1
|  | Show Historic Data | [5 empty] | Total System Cost | 847469608711.713
(Leave "Simulation" blank to average results across all simulations)
Order | Product | 2010 (Historic) | 2015 | 2020 | 2025 | 2030 | 2035 | 2040 | 2045 | 2050 | Order | Technology | 2010 (Historic) | 2015 | 2020 | 2025 | 2030 | 2035 | 2040 | 2045 | 2050 | Order | Technology | 2010 (Historic) | 2015 | 2020 | 2025 | 2030 | 2035 | 2040 | 2045 | 2050 | Order | Technology | 2010 (Historic) | 2015 | 2020 | 2025 | 2030 | 2035 | 2040 | 2045 | 2050 | Order | Technology | 2010 (Historic) | 2015 | 2020 | 2025 | 2030 | 2035 | 2040 | 2045 | 2050 | Order | Product | 2010 (Historic) | 2015 | 2020 | 2025 | 2030 | 2035 | 2040 | 2045 | 2050 | Order | Technology | 2010 (Historic) | 2015 | 2020 | 2025 | 2030 | 2035 | 2040 | 2045 | 2050 | Order | Technology | 2010 (Historic) | 2015 | 2020 | 2025 | 2030 | 2035 | 2040 | 2045 | 2050 | Order | Storage Technology | 2010 (Historic) | 2015 | 2020 | 2025 | 2030 | 2035 | 2040 | 2045 | 2050 | Order | Storage Technology | 2010 (Historic) | 2015 | 2020 | 2025 | 2030 | 2035 | 2040 | 2045 | 2050 | Order | Retrofit Technology | 2020 | 2030 | 2040 | Order | Retrofit Technology | 2035 | 2040 | 2045 | 2050 | Order | Technology | 2010 (Historic) | 2015 | 2020 | 2025 | 2030 | 2035 | 2040 | 2045 | 2050 | Order | Technology | 2015 | 2020 | 2025 | 2030 | 2035 | 2040 | 2045 | 2050 | Order | Technology | 2015 | 2020 | 2025 | 2030 | 2035 | 2040 | 2045 | 2050 | Order | Technology | 2015 | 2020 | 2025 | 2030 | 2035 | 2040 | 2045 | 2050 | Order | Technology | 2015 | 2020 | 2025 | 2030 | 2035 | 2040 | 2045 | 2050 | Order | Technology | 2015 | 2020 | 2025 | 2030 | 2035 | 2040 | 2045 | 2050 | Order | Technology | 2015 | 2020 | 2025 | 2030 | 2035 | 2040 | 2045 | 2050 | Order | Technology | 2015 | 2020 | 2025 | 2030 | 2035 | 2040 | 2045 | 2050
15 | Liquid Fuel | 820.3 | 773.926 | 752.0115 | 702.0684 | 648.3178 | 567.179 | 527.6454 | 486.3395 | 417.033 | 2 | Interconnector Benelux-Germany (Electricity) | 1 | 0.99999 | 0.99998 | 0.99997 | 0.99996 | 0.99995 | 0.99994 | 0.99993 | 0.99992 | 7 | Oil Fired Generation | 4.9 | 0.010288 | 0 | 0 | 0 | 0 | 0 | 0 | 0 | 2 | Solid Fuel Boiler - Space Heat | 7 | 0 | 0 | 0 | 0 | 0 | 0 | 0 | 0 | 2 | Car ICE (A/B Segment) | 11.08 | 11.2486 | 12.0985 | 13.0845 | 13.6338 | 11.3137 | 7.2509 | 5.2089 | 3.7813 | 9 | Electricity | 0 | 0.32521 | 0.95372 | 2.2407 | 4.1301 | 7.7632 | 12.6084 | 21.6026 | 35.6959 | 3 | Other CO2 | 23 | 0 | 0 | 0 | 0 | 0 | 0 | 0 | 0 | 2 | Industry I1 HTP Baseline | 0 | 6.1762 | 5.1885 | 2.8024 | 1.6246 | 0 | 0 | 0 | 0 | 174 | Pumped Storage of Electricity | 26.7 | 25.46 | 24.12 | 22.78 | 21.44 | 20.1 | 18.76 | 17.42 | 16.08 | 174 | Pumped Storage of Electricity | 2.86 | 2.66 | 2.52 | 2.38 | 2.24 | 2.1 | 1.96 | 1.82 | 1.68 | 6 | CCGT to CCGT with CCS | 0.0005 | 3.051 | 0.080962 | 9 | Dwelling (HD, ThP) to Dwelling (HD, ThP with Retrofix) | 1.1107 | 0 | 0 | 0 | 2 | Solid Fuel Boiler - Hot Water | 0.3 | 0 | 0 | 0 | 0 | 0 | 0 | 0 | 0 | 2 | H2 Plant (Electrolysis) | 0.90411 | 0 | 0 | 0 | 0 | 0 | 0 | 0 | 2 | Industry I1 HTP Baseline | 5.6403 | 4.7384 | 2.5592 | 1.4837 | 0 | 0 | 0 | 0 | 10 | Industry I1 HTP Hyd Sw CCS | 0 | 0 | 0.71356 | 0.71356 | 0.71356 | 0.71356 | 0 | 0 | 3 | Industry I1 HTP Bio Sw | 0.39271 | 1.1826 | 1.1826 | 1.1826 | 1.1826 | 0.78988 | 0 | 0 | 2 | Heat Offtake for District Heat Network | 1.3111 | 3.0396 | 11.3899 | 21.9744 | 27.0679 | 39.9438 | 52.2881 | 66.3853 | 58 | District Heating (Commercial floorspace) | 0 | 0 | 0 | 0 | 0 | 0 | 0 | 1.0708 | 58 | District Heating (Commercial floorspace) | 0 | 0 | 0 | 0 | 0 | 0 | 0 | 0.099837
18 | Biofuel Imports | 10.6 | 0 | 0 | 30 | 38 | 46 | 54 | 62 | 70 | 3 | Interconnector France (Electricity) | 2 | 2 | 3 | 2.9999 | 3.9999 | 3.9999 | 4.9999 | 4.9999 | 4.9998 | 9 | OCGT | 1 | 0.51306 | 0.43694 | 0.38417 | 0.23554 | 0.10261 | 0 | 0 | 0 | 4 | District Heating (Commercial floorspace) | 0 | 0 | 0 | 0 | 0 | 0 | 0 | 0 | 1.2401 | 3 | Car ICE (C/D Segment) | 17.34 | 17.594 | 18.9232 | 20.4655 | 21.4059 | 22.1533 | 23.4789 | 20.2292 | 11.0496 | 10 | Hydrogen | 0 | 0 | 0 | 0 | 0 | 0 | 0 | 0 | 3.526 | 4 | Industry Sector (process CO2) | 11.1 | 0 | 0 | 0 | 0 | 0 | 0 | 0 | 0 | 3 | Industry I1 HTP Bio Sw | 0 | 0.053323 | 0.16057 | 0.16057 | 0.16057 | 0.16057 | 0.10725 | 0 | 0 | 175 | Compressed Air Storage of Electricity | 0 | 1.1621e-10 | 2.5718e-10 | 4.2449e-10 | 6.0803e-10 | 8.1247e-10 | 1.0299e-09 | 1.1077e-09 | 1.1789e-09 | 177 | Battery - Li-ion | 0 | 0 | 0 | 0 | 0 | 0 | 1.016e-10 | 1.2742e-10 | 1.549e-10 | [5 empty] | 15 | Dwelling (MD, ThP) to Dwelling (MD, ThP with Retrofix) | 0.030666 | 2.5 | 1.7434 | 0.60378 | 4 | District Heating (Commercial floorspace) | 0 | 0 | 0 | 0 | 0 | 0 | 0 | 0 | 0.34467 | 3 | H2 Plant (Coal Gasification with CCS) | 0.0039312 | 4.1961 | 20.3289 | 33.2176 | 32.7582 | 33.2176 | 29.1059 | 15.9487 | 3 | Industry I1 HTP Bio Sw | 0.14168 | 0.42666 | 0.42666 | 0.42666 | 0.42666 | 0.28498 | 0 | 0 | 16 | Industry I2 HTP Hyd Sw | 0 | 0 | 0 | 0.066268 | 0.066268 | 0.066268 | 0.066268 | 0 | 4 | Industry I1 HTP Bio Sw CCS | 0 | 0 | 0.39271 | 1.1826 | 1.6934 | 1.6934 | 1.3793 | 0.66881 | 5 | Nuclear (SMR CHP) | 0 | 0 | 0 | 0 | 17.9228 | 40.6501 | 65.9787 | 101.4529 | 59 | District Heating (Public floorspace) | 0 | 0 | 0 | 0 | 0 | 0 | 0 | 0.43265 | 59 | District Heating (Public floorspace) | 0 | 0 | 0 | 0 | 0 | 0 | 0 | 0.040243
19 | Gas | 1023.8 | 835.9485 | 965.7227 | 991.1017 | 900.0086 | 803.0382 | 710.8116 | 587.0817 | 391.4872 | 4 | Interconnector Ireland (Electricity) | 0.5 | 0.5 | 0.99999 | 0.99999 | 1.5 | 1.5 | 2 | 2 | 2 | 10 | PC Coal | 107.7 | 127.581 | 43.9703 | 4.0533 | 0.31028 | 0 | 0 | 0 | 0 | 5 | District Heating (Public floorspace) | 0 | 0 | 0 | 0 | 0 | 0 | 0 | 0 | 0.50182 | 4 | LGV (ICE) | 3.21 | 3.6925 | 4.1897 | 4.5769 | 4.8867 | 5.0559 | 5.0378 | 4.3095 | 2.5687 | 15 | Liquid Fuel | 444.8 | 386.025 | 397.6955 | 394.4725 | 370.7998 | 331.5274 | 300.6962 | 260.966 | 198.3198 | 5 | Industry Sector (combustion) | 59.5 | 0 | 0 | 0 | 0 | 0 | 0 | 0 | 0 | 4 | Industry I1 HTP Bio Sw CCS | 0 | 0 | 0 | 0.053323 | 0.16057 | 0.22994 | 0.22994 | 0.18728 | 0.090812 | 176 | Battery - NaS | 0 | 0 | 0 | 1.6783e-10 | 2.0849e-10 | 2.5359e-10 | 2.9873e-10 | 3.2702e-10 | 3.5593e-10 | 178 | Flow battery - Zn-Br | 0 | 0 | 0 | 0 | 0 | 0 | 0 | 1.1687e-10 | 1.3083e-10 | [5 empty] | 21 | Dwelling (LD, ThP) to Dwelling (LD, ThP with Retrofix) | 0 | 0 | 0.75655 | 1.8962 | 5 | District Heating (Public floorspace) | 0 | 0 | 0 | 0 | 0 | 0 | 0 | 0 | 0.13893 | 5 | H2 Plant (Biomass Gasification with CCS) | 0 | 0 | 0 | 0.42456 | 28.1282 | 62.9706 | 66.5677 | 75.9339 | 4 | Industry I1 HTP Bio Sw CCS | 0 | 0 | 0.14168 | 0.42666 | 0.61096 | 0.61096 | 0.49762 | 0.2413 | 24 | Industry I2 LTP Hyd Sw CCS | 0 | 0 | 0 | 0 | 0.30734 | 1.0996 | 2.3786 | 5.2657 | 15 | Industry I2 HTP Bio Sw CCS | 0 | 0 | 0.066478 | 0.20019 | 0.46913 | 1.0101 | 1.7438 | 1.6639 | 6 | Anaerobic Digestion CHP Plant | 0 | 0 | 0.4608 | 0.3936 | 0.1632 | 0.2304 | 0 | 0 | 64 | DH for Dwelling (HD, ThM) | 0.17059 | 0.51435 | 1.2417 | 2.2031 | 4.0706 | 6.2791 | 9.063 | 10.793 | 64 | DH for Dwelling (HD, ThM) | 0.01815 | 0.061936 | 0.13246 | 0.24603 | 0.42894 | 0.6543 | 0.93692 | 1.0612
20 | Coal | 383.1 | 375.1431 | 146.4875 | 49.7783 | 52.1522 | 47.725 | 47.2777 | 42.0411 | 27.2124 | 5 | Interconnector Nordel (Electricity) | 0 | 0 | 1 | 1 | 2 | 2 | 2 | 2 | 2 | 14 | CCGT | 174 | 110.3386 | 160.1898 | 141.2664 | 50.0022 | 17.0607 | 0 | 0 | 0 | 11 | DH for Dwelling (HD, ThM) | 0 | 0.18774 | 0.50831 | 1.28 | 2.1081 | 3.941 | 6.123 | 8.4399 | 10.2249 | 5 | MGV (ICE Euro 6) | 0 | 0.028288 | 0.06094 | 0.085074 | 0.06753 | 0.034878 | 0.010744 | 0 | 0 | 19 | Gas | 0 | 3.0312 | 8.2163 | 19.2859 | 34.4743 | 52.2274 | 58.6286 | 55.2295 | 48.3493 | 7 | Power Sector | 178.8 | 0 | 0 | 0 | 0 | 0 | 0 | 0 | 0 | 5 | Industry I1 HTP CCS | 0 | 0 | 0 | 0.27064 | 0.27064 | 0.27064 | 0.27064 | 0 | 0 | 177 | Battery - Li-ion | 0 | 0 | 0 | 0 | 0 | 0 | 1.0475e-10 | 1.321e-10 | 1.6637e-10 | 181 | Geological Storage of Hydrogen | 0 | 0.06988 | 0.36042 | 1.0021 | 2.3557 | 5.925 | 7.486 | 7.486 | 7.486 | [11 empty] | 11 | DH for Dwelling (HD, ThM) | 0 | 0.069311 | 0.23653 | 0.50583 | 0.93955 | 1.6381 | 2.4987 | 3.578 | 4.0526 | [10 empty] | 5 | Industry I1 HTP CCS | 0 | 0 | 0.24716 | 0.24716 | 0.24716 | 0.24716 | 0 | 0 | 52 | Industry I6 HTP Hyd Sw | 0.36075 | 1.2039 | 2.8998 | 6.3107 | 12.8107 | 12.5727 | 12.6825 | 13.4956 | 18 | Industry I2 LTP Bio Sw | 0.18823 | 0.56681 | 1.3283 | 1.1401 | 0.76148 | 0 | 0 | 0 | 14 | Heat Pump (Large Scale Marine) | 0 | 0 | 0 | 0 | 0 | 0 | 5.3034 | 5.535 | 67 | DH for Dwelling (HD, ThP) | 0.58405 | 1.3549 | 2.7395 | 4.8533 | 7.8757 | 10.3042 | 10.3042 | 11.1758 | 67 | DH for Dwelling (HD, ThP) | 0.020374 | 0.053188 | 0.10603 | 0.19114 | 0.30206 | 0.37687 | 0.37687 | 0.39063
22 | Biomass Imports | 0 | 0.386 | 0 | 0 | 0 | 53.638 | 61.5 | 42.25 | 23 | 7 | Oil Fired Generation | 3.8 | 0.0665 | 0 | 0 | 0 | 0 | 0 | 0 | 0 | 15 | CCGT with CCS | 0 | 0 | 3.2702 | 40.3996 | 99.9459 | 92.0367 | 105.2307 | 129.3187 | 108.9504 | 14 | DH for Dwelling (HD, ThP) | 0 | 0.69004 | 1.4276 | 2.8521 | 4.7385 | 7.7963 | 10.4103 | 9.8398 | 10.8441 | 6 | MGV (ICE) | 0.10115 | 0.067433 | 0.033717 | 0 | 0 | 0 | 0 | 0 | 0 | [11 empty] | 8 | Buildings Sector | 104.9 | 0 | 0 | 0 | 0 | 0 | 0 | 0 | 0 | 7 | Industry I1 HTP Gas Sw | 0 | 0.13048 | 0.39291 | 0.92076 | 0.92076 | 0.92076 | 0.79029 | 0.52785 | 0 | 178 | Flow battery - Zn-Br | 0 | 0 | 0 | 0 | 0 | 1.1496e-10 | 1.3512e-10 | 1.5073e-10 | 1.6784e-10 | 182 | Building Space Heat Storage | 0 | 25.7603 | 19.0753 | 27.5693 | 39.1545 | 52.0994 | 73.4571 | 103.8995 | 154.7134 | [11 empty] | 14 | DH for Dwelling (HD, ThP) | 0 | 0.077808 | 0.20312 | 0.40493 | 0.72996 | 1.1535 | 1.4392 | 1.4392 | 1.4918 | [10 empty] | 7 | Industry I1 HTP Gas Sw | 0.58573 | 1.7638 | 4.1334 | 4.1334 | 4.1334 | 3.5477 | 2.3696 | 0 | 60 | Industry I6 LTP Hyd Sw | 0 | 0.43249 | 1.3024 | 3.052 | 6.5712 | 9.6335 | 10.2518 | 12.2029 | 19 | Industry I2 LTP Bio Sw CCS | 0 | 0 | 0.18823 | 0.56681 | 1.3283 | 1.2906 | 1.0643 | 0.60918 | [10 empty] | 72 | DH for Dwelling (MD, ThM) | 0 | 0 | 0 | 0.27892 | 1.198 | 2.6816 | 5.2661 | 8.9991 | 72 | DH for Dwelling (MD, ThM) | 0 | 0 | 0 | 0.020443 | 0.090156 | 0.20243 | 0.38325 | 0.67445
23 | UK Biomass | 28.9 | 24.7103 | 32.0951 | 70.1325 | 84.159 | 98.1855 | 112.212 | 126.2385 | 140.265 | 9 | OCGT | 3.9795 | 3.3165 | 2.8244 | 2.4833 | 1.5226 | 0.66325 | 0 | 0 | 0 | 17 | Nuclear (Legacy) | 62.1 | 53.4534 | 53.4534 | 42.6906 | 42.6906 | 22.021 | 7.2833 | 7.2833 | 7.276 | 19 | DH for Dwelling (MD, ThM) | 0 | 0 | 0 | 0 | 0.28936 | 1.2194 | 2.7438 | 5.1199 | 8.6709 | 7 | HGV (ICE Euro 6) | 0 | 0.059188 | 0.12732 | 0.16861 | 0.10942 | 0.041285 | 0 | 0 | 0 | [11 empty] | 9 | Transport Sector | 126.9 | 0 | 0 | 0 | 0 | 0 | 0 | 0 | 0 | 8 | Industry I1 HTP Gas Sw CCS | 0 | 0 | 0 | 0.13048 | 0.39291 | 0.92076 | 1.1433 | 1.9818 | 2.6973 | 179 | Flow battery - Redox | 0 | 0 | 0 | 0 | 0 | 1.0913e-10 | 1.3608e-10 | 1.6474e-10 | 1.974e-10 | 183 | Building Hot Water Storage | 0 | 4.6163 | 6.5827 | 5.8723 | 6.3189 | 8.8467 | 20.1389 | 25.6454 | 28.8037 | [11 empty] | 19 | DH for Dwelling (MD, ThM) | 0 | 0 | 0 | 0 | 0.078072 | 0.3443 | 0.77306 | 1.4636 | 2.5757 | [10 empty] | 8 | Industry I1 HTP Gas Sw CCS | 0 | 0 | 0.58573 | 1.7638 | 4.1334 | 5.1326 | 8.8963 | 12.1083 | 86 | Industry I8 LTP Hyd Sw | 0.54248 | 2.4229 | 6.205 | 13.8121 | 13.2697 | 11.3893 | 7.6072 | 0 | 28 | Industry I2 SpH Bio Sw | 0 | 0.023652 | 0.071224 | 0.071224 | 0.047572 | 0 | 0 | 0 | [10 empty] | 75 | DH for Dwelling (MD, ThP) | 0 | 0 | 3.3908 | 6.7681 | 13.848 | 27.153 | 47.1349 | 62.8954 | 75 | DH for Dwelling (MD, ThP) | 0 | 0 | 0.09265 | 0.19548 | 0.4082 | 0.75079 | 1.3025 | 1.681
26 | Dry Waste Resource | 17 | 0.0207 | 0.019477 | 0.06345 | 0.055486 | 0.029234 | 0.00060643 | 75.8196 | 95.1455 | 10 | PC Coal | 27.4205 | 17.8484 | 12.1955 | 6.2971 | 2.0057 | 0 | 0 | 0 | 0 | 18 | Nuclear (Gen III) | 0 | 0.0039312 | 0.0078625 | 26.7402 | 85.7087 | 144.6772 | 203.6457 | 262.6142 | 275.1863 | 22 | DH for Dwelling (MD, ThP) | 0 | 0 | 0 | 3.8308 | 7.0306 | 14.1583 | 28.5708 | 47.1662 | 63.8195 | 8 | HGV (ICE) | 0.23795 | 0.15863 | 0.079317 | 0 | 0 | 0 | 0 | 0 | 0 | [11 empty] | 10 | International A & S | 40.2 | 0 | 0 | 0 | 0 | 0 | 0 | 0 | 0 | 11 | Industry I1 Mot Baseline | 0 | 1.0563 | 1.0767 | 1.0519 | 1.0425 | 1.0207 | 1.0078 | 0.99167 | 0.9755 | 181 | Geological Storage of Hydrogen | 0 | 0.27952 | 1.4417 | 4.0084 | 9.423 | 23.6999 | 29.944 | 29.944 | 29.944 | 184 | District Heat Storage | 0 | 3.4889 | 9.2136 | 35.7635 | 67.1343 | 156.0273 | 220.5327 | 336.1735 | 457.7227 | [11 empty] | 22 | DH for Dwelling (MD, ThP) | 0 | 0 | 0 | 0.35382 | 0.74652 | 1.5589 | 2.8672 | 4.9742 | 6.4197 | [10 empty] | 12 | Industry I1 Oth Baseline | 0.75151 | 0.76603 | 0.74841 | 0.7417 | 0.72617 | 0.71705 | 0.70554 | 0.69404 | 87 | Industry I8 LTP Hyd Sw CCS | 0 | 0 | 1.3317 | 4.0103 | 9.398 | 10.0871 | 15.6077 | 29.7981 | 34 | Industry I3 SpH Bio Sw | 0.22201 | 0.66855 | 1.5667 | 3.1512 | 2.7047 | 1.8065 | 0 | 0 | [10 empty] | 83 | DH for Dwelling (LD, ThP) | 0 | 0 | 0 | 0.55996 | 2.8373 | 6.4527 | 12.7625 | 22.2986 | 83 | DH for Dwelling (LD, ThP) | 0 | 0 | 0 | 0.013084 | 0.068377 | 0.15743 | 0.30084 | 0.53181
27 | Wet Waste | 26.4 | 0 | 0 | 3.1249 | 2.6705 | 1.1126 | 1.567 | 0 | 37.0401 | 14 | CCGT | 34.1 | 30.236 | 25.7494 | 25.7713 | 13.9615 | 6.1273 | 0 | 0 | 0 | 19 | Nuclear (Gen IV) | 0 | 0 | 0 | 0.0039312 | 0.0078625 | 0.0078625 | 0.0078625 | 0.0078625 | 9.435 | 30 | DH for Dwelling (LD, ThP) | 0 | 0 | 0 | 0 | 0.62742 | 3.1365 | 6.9807 | 13.1078 | 22.7286 | 9 | Bus (ICE) | 0.171 | 0.16084 | 0.14807 | 0.11951 | 0.072677 | 0.028446 | 0 | 0 | 0 | [11 empty] | 13 | Other CO2 emissions | 0 | 19.4 | 17.4 | 15.7 | 14.3 | 14.3 | 14.3 | 14.3 | 14.3 | 12 | Industry I1 Oth Baseline | 0 | 0.82292 | 0.83881 | 0.81952 | 0.81218 | 0.79517 | 0.78518 | 0.77258 | 0.75999 | 182 | Building Space Heat Storage | 40.1 | 51.5205 | 38.1505 | 55.1387 | 78.309 | 104.1988 | 146.9143 | 207.7989 | 309.4268 | 186 | Pumped Heat Electricity Storage | 0 | 0 | 0 | 5.7534e-10 | 2.7761 | 7.9788 | 9.5619 | 9.5619 | 12.3302 | [11 empty] | 30 | DH for Dwelling (LD, ThP) | 0 | 0 | 0 | 0 | 0.049967 | 0.26112 | 0.6012 | 1.1489 | 2.0309 | [10 empty] | 13 | Industry I2 HTP Baseline | 3.5896 | 3.7703 | 3.7346 | 3.4171 | 2.8978 | 1.6782 | 0.0073132 | 0 | 95 | Car Hydrogen FCV (A/B Segment) | 0 | 0 | 0 | 0 | 0 | 0 | 0 | 3.526 | 41 | Industry I5 DaS Bio Sw | 0.20353 | 0.61291 | 1.4363 | 2.8889 | 5.8107 | 4.9873 | 3.3311 | 0 | [10 empty] | 85 | Oil Boiler - Space Heat | 24.5717 | 18.2012 | 12.7409 | 8.7973 | 4.8537 | 0 | 0 | 0 | 86 | Oil Boiler - Hot Water | 0.86797 | 0.64398 | 0.44798 | 0.30799 | 0.16799 | 0 | 0 | 0
31 | Nuclear | 162.2 | 141.6519 | 141.6621 | 182.0914 | 332.7483 | 457.3995 | 609.9586 | 803.1836 | 929.0805 | 15 | CCGT with CCS | 0 | 0 | 0.44053 | 5.4405 | 14.1497 | 14.8406 | 20.2672 | 20.2672 | 29.3443 | 21 | Nuclear (SMR CHP) | 0 | 0 | 0 | 0 | 0 | 8.2453 | 20.5713 | 33.6378 | 54.0484 | 34 | Oil Boiler - Space Heat | 34.1 | 25.8486 | 19.1471 | 13.403 | 9.2544 | 0 | 0 | 0 | 0 | 12 | Car Hybrid (A/B Segment) | 0 | 0.07215 | 0.11115 | 0.08229 | 0.0234 | 1.4878 | 4.1099 | 3.5148 | 1.5732 | [11 empty] | 16 | Industry I1 HTP Baseline | 0 | 4.7117 | 3.9582 | 2.1379 | 1.2394 | 0 | 0 | 0 | 0 | 13 | Industry I2 HTP Baseline | 0 | 0.46226 | 0.48552 | 0.48092 | 0.44004 | 0.37317 | 0.21611 | 0.00094176 | 0 | 183 | Building Hot Water Storage | 13.1 | 9.2326 | 13.1654 | 11.7446 | 12.6379 | 17.6934 | 40.2779 | 51.2907 | 57.6075 | [22 empty] | 34 | Oil Boiler - Hot Water | 3.9 | 3.101 | 2.3007 | 1.6005 | 1.1003 | 0 | 0 | 0 | 0 | [10 empty] | 15 | Industry I2 HTP Bio Sw CCS | 0 | 0 | 0.066186 | 0.19931 | 0.46707 | 1.0056 | 1.7362 | 1.6566 | 105 | H2 Turbine | 0 | 0.082443 | 7.6868 | 5.2087 | 16.8935 | 49.6375 | 46.3496 | 26.7123 | 46 | Industry I5 SpH Bio Sw | 0.033685 | 0.10144 | 0.23771 | 0.47812 | 0.96167 | 1.037 | 1.0415 | 1.0428 | [10 empty] | 87 | Gas Boiler - Space Heat | 250.0924 | 277.8341 | 276.4999 | 273.9919 | 262.1784 | 230.5356 | 173.5507 | 111.7342 | 88 | Gas Boiler - Hot Water | 15.1319 | 14.9798 | 15.7184 | 16.0291 | 15.2958 | 13.6094 | 8.5074 | 5.2898
33 | Wind | 10.2 | 0 | 0 | 0 | 0 | 0 | 0 | 0 | 0 | 17 | Nuclear (Legacy) | 10.17 | 8.741 | 8.741 | 6.981 | 6.981 | 3.601 | 1.191 | 1.191 | 1.1898 | 26 | Biomass Fired Generation | 1.4 | 0.034808 | 0.11138 | 0.20885 | 0.05733 | 0.0069616 | 0 | 0 | 0 | 35 | Gas Boiler - Space Heat | 294.9 | 314.2494 | 327.1891 | 311.3544 | 287.6584 | 272.4745 | 224.8074 | 107.5135 | 0 | 13 | Car Hybrid (C/D Segment) | 0 | 0.11285 | 0.17385 | 0.12871 | 0.0366 | 0 | 0 | 4.621 | 12.7648 | [11 empty] | 17 | Industry I1 HTP Bio Sw | 0 | 0.27278 | 0.82144 | 0.82144 | 0.82144 | 0.82144 | 0.54866 | 0 | 0 | 15 | Industry I2 HTP Bio Sw CCS | 0 | 0 | 0 | 0.017084 | 0.051446 | 0.12056 | 0.25957 | 0.44814 | 0.4276 | 184 | District Heat Storage | 0 | 3.4889 | 9.2136 | 35.7635 | 67.1343 | 156.0273 | 220.5327 | 336.1735 | 457.7227 | [22 empty] | 35 | Gas Boiler - Hot Water | 49.3 | 58.855 | 61.3431 | 62.619 | 52.787 | 44.3909 | 24.1437 | 3.1854 | 0 | [10 empty] | 16 | Industry I2 HTP Hyd Sw | 0 | 0 | 0 | 0.066186 | 0.066186 | 0.066186 | 0.066186 | 0 | [10 empty] | 47 | Industry I6 DaS Baseline | 0.50023 | 0.51254 | 0.51621 | 0.52053 | 0.52 | 0.51134 | 0.49834 | 0.47958 | [10 empty] | 91 | Biomass Boiler - Space Heat | 2.502 | 1.251 | 8.5691 | 8.5691 | 8.5691 | 0 | 0 | 0 | 92 | Biomass Boiler - Hot Water | 0.66533 | 0.33267 | 0 | 0 | 0 | 0 | 0 | 0
34 | Wind (onshore) | 0 | 19.7825 | 27.3758 | 32.15 | 30.1902 | 29.0142 | 27.8212 | 20.8543 | 31.6473 | 18 | Nuclear (Gen III) | 0 | 0.0005 | 0.001 | 3.401 | 10.901 | 18.401 | 25.901 | 33.401 | 35 | 27 | Converted Biomass Plant | 0 | 0.29006 | 1.0364 | 0 | 0 | 0 | 0 | 0 | 0 | 37 | Biomass Boiler - Space Heat | 0 | 9.711 | 5.1365 | 32.024 | 35.1845 | 35.1845 | 0 | 0 | 0 | 14 | LGV (Hybrid) | 0 | 0 | 0 | 0 | 0 | 0 | 0 | 0.063528 | 0.063528 | [11 empty] | 18 | Industry I1 HTP Bio Sw CCS | 0 | 0 | 0 | 0.053521 | 0.16117 | 0.23079 | 0.23079 | 0.18797 | 0.091148 | 16 | Industry I2 HTP Hyd Sw | 0 | 0 | 0 | 0 | 0.017084 | 0.017084 | 0.017084 | 0.017084 | 0 | 186 | Pumped Heat Electricity Storage | 0 | 1.8017e-10 | 5.9099e-10 | 4.086e-09 | 19.4328 | 55.8511 | 66.9333 | 66.9333 | 86.3114 | [22 empty] | 37 | Biomass Boiler - Hot Water | 0 | 0.87635 | 1.8947 | 0 | 0 | 0 | 0 | 0 | 0 | [10 empty] | 17 | Industry I2 LTP Baseline | 14.2198 | 12.7097 | 6.8306 | 4.8923 | 0 | 0 | 0 | 0 | [10 empty] | 49 | Industry I6 HTP Bio Sw | 0.47997 | 1.4453 | 1.4453 | 1.4453 | 1.4453 | 1.4453 | 0.96538 | 0 | [10 empty] | 93 | Electric Resistive Heating - Space Heat | 24.5717 | 18.2012 | 12.7409 | 8.7973 | 4.8537 | 0 | 11.5064 | 24.802 | 94 | Electric Resistive Heating - Hot Water | 1.9599 | 1.4839 | 0.97996 | 0.66264 | 0.31732 | 4.062 | 5.7506 | 5.9941
35 | Wind (shallow offshore) | 0 | 14.9392 | 30.1795 | 29.0365 | 27.8934 | 16.3833 | 0 | 0 | 32.2 | 19 | Nuclear (Gen IV) | 0 | 0 | 0 | 0.0005 | 0.001 | 0.001 | 0.001 | 0.001 | 1.2 | 29 | IGCC Biomass with CCS | 0 | 0 | 0 | 0.55177 | 0.55177 | 0.55177 | 0.55177 | 0.55177 | 0.55177 | 38 | Electric Resistive Heating - Space Heat | 34.4 | 25.8531 | 19.1504 | 13.4053 | 9.256 | 0 | 0 | 42.5812 | 89.8653 | 16 | HGV (ETI Hybrid) | 0 | 0 | 0 | 0.0038293 | 0.010555 | 0.011127 | 0.0073081 | 0.00057709 | 0 | [11 empty] | 19 | Industry I1 HTP CCS | 0 | 0 | 0 | 0.040509 | 0.040509 | 0.040509 | 0.040509 | 0 | 0 | 17 | Industry I2 LTP Baseline | 0 | 1.8312 | 1.6367 | 0.87964 | 0.63002 | 0 | 0 | 0 | 0 | [33 empty] | 38 | Electric Resistive Heating - Hot Water | 8.8 | 7.0122 | 5.3331 | 3.5061 | 2.3708 | 0 | 15.2678 | 29.5256 | 26.0849 | [10 empty] | 18 | Industry I2 LTP Bio Sw | 0.41239 | 1.2418 | 2.9102 | 2.4978 | 1.6683 | 0 | 0 | 0 | [10 empty] | 50 | Industry I6 HTP Bio Sw CCS | 0 | 0 | 0.47997 | 0.47997 | 0.47997 | 0.47997 | 0.47997 | 0.095993 | [10 empty] | 102 | ASHP1 (Space Heat) | 0.14883 | 0.51917 | 1.4407 | 2.0221 | 3.56 | 6.8056 | 5.8841 | 5.3026 | 100 | Micro Solar Thermal (south facing) | 0.37174 | 0.24782 | 0.12391 | 0 | 0 | 0 | 0 | 0
36 | Wind (deep offshore) | 0 | 0 | 0 | 0 | 0 | 0 | 0 | 1.1033 | 24.0406 | 21 | Nuclear (SMR CHP) | 0 | 0 | 0 | 0 | 0 | 1.3786 | 3.3786 | 5.5172 | 8.7967 | 30 | Incineration of Waste | 5.7 | 0 | 0 | 0 | 0 | 0 | 0 | 0 | 0 | 41 | ASHP1 (Space Heat) | 0 | 0.93615 | 3.2656 | 9.062 | 11.862 | 11.3218 | 21.4035 | 19.8041 | 11.8889 | 17 | MGV (ETI Hybrid) | 0 | 0 | 0 | 0.0016058 | 0.0044132 | 0.0093647 | 0.016504 | 0.013691 | 0.0087349 | [11 empty] | 21 | Industry I1 HTP Gas Sw | 0 | 0.063412 | 0.19096 | 0.44749 | 0.44749 | 0.44749 | 0.38408 | 0.25654 | 0 | 18 | Industry I2 LTP Bio Sw | 0 | 0.073078 | 0.22006 | 0.51571 | 0.44263 | 0.29564 | 0 | 0 | 0 | [33 empty] | 41 | ASHP1 (Hot Water) | 0 | 0 | 0.50816 | 1.7726 | 1.9626 | 1.9626 | 1.3127 | 0 | 0 | [10 empty] | 19 | Industry I2 LTP Bio Sw CCS | 0 | 0 | 0.41239 | 1.2418 | 2.9102 | 2.8277 | 2.3319 | 1.3347 | [10 empty] | 53 | Industry I6 LTP Baseline | 1.0666 | 0.90096 | 0.75454 | 0.6083 | 0.29305 | 0 | 0 | 0 | [10 empty] | 104 | ASHP2 (Space Heat) | 0.14883 | 0.51917 | 1.4407 | 3.7338 | 9.2908 | 23.1185 | 30.9713 | 42.5696 | 101 | ASHP1 (Hot Water) | 0 | 0.14883 | 0.51917 | 0.51917 | 0.51917 | 0.37034 | 0 | 0
37 | Solar | 0 | 18.3558 | 47.6634 | 47.5004 | 47.3375 | 47.3375 | 36.1837 | 9.066 | 0 | 26 | Biomass Fired Generation | 0.3 | 0.225 | 0.18 | 0.135 | 0.09 | 0.045 | 0 | 0 | 0 | 33 | Waste Gasification to power with CCS | 0 | 0 | 0 | 0 | 0 | 0.00011793 | 0.00015725 | 19.6563 | 24.6689 | 42 | ASHP2 (Space Heat) | 0 | 0.93615 | 3.2656 | 9.062 | 23.4852 | 50.218 | 104.4151 | 136.3507 | 182.897 | 18 | Bus (ETI Hybrid) | 0 | 0 | 0 | 0.003194 | 0.0080451 | 0.0080401 | 0.004856 | 0 | 0 | [11 empty] | 22 | Industry I1 HTP Gas Sw CCS | 0 | 0 | 0 | 0.012442 | 0.037466 | 0.087799 | 0.10902 | 0.18897 | 0.2572 | 19 | Industry I2 LTP Bio Sw CCS | 0 | 0 | 0 | 0.073078 | 0.22006 | 0.51571 | 0.50109 | 0.41323 | 0.23651 | [33 empty] | 42 | ASHP2 (Hot Water) | 0 | 0.87114 | 2.8489 | 6.8515 | 19.8671 | 32.0431 | 38.0338 | 44.7874 | 49.4475 | [10 empty] | 20 | Industry I2 LTP CCS | 0 | 0 | 0.56747 | 1.7089 | 4.0046 | 3.4371 | 2.2957 | 0 | [10 empty] | 54 | Industry I6 LTP Bio Sw | 0.39639 | 1.1937 | 1.1937 | 1.1937 | 1.1937 | 1.1937 | 0.79728 | 0 | [20 empty] | 103 | ASHP2 (Hot Water) | 0.14883 | 0.51917 | 1.4407 | 3.7338 | 5.494 | 6.5378 | 7.7504 | 8.448
38 | Hydro | 3.6 | 4.9406 | 7.0189 | 9.798 | 9.798 | 9.798 | 9.798 | 9.798 | 9.798 | 27 | Converted Biomass Plant | 0 | 1.875 | 1.8731 | 0 | 0 | 0 | 0 | 0 | 0 | 34 | Anaerobic Digestion CHP Plant | 0 | 0 | 0 | 0.4608 | 0.3936 | 0.1632 | 0.2304 | 0 | 0 | [11 empty] | 21 | Car PHEV (Long Range A/B Seg) | 0 | 0 | 0 | 0 | 0 | 0 | 0 | 0 | 4.7158 | [11 empty] | 24 | Industry I1 HTP Hyd Sw CCS | 0 | 0 | 0 | 0.025586 | 0.025586 | 0.025586 | 0.025586 | 0 | 0 | 20 | Industry I2 LTP CCS | 0 | 0 | 0 | 0.073078 | 0.22006 | 0.51571 | 0.44263 | 0.29564 | 0 | [33 empty] | 44 | Micro Solar Thermal (south facing) | 0 | 0.24408 | 0.16272 | 0.081359 | 0 | 0 | 0 | 0 | 0 | [10 empty] | 21 | Industry I2 LTP Gas Sw | 0.60061 | 1.8087 | 4.2385 | 3.6379 | 2.4298 | 0 | 0 | 0 | [10 empty] | 55 | Industry I6 LTP Bio Sw CCS | 0 | 0 | 0.39639 | 0.39639 | 0.39639 | 0.39639 | 0.39639 | 0.079277
40 | Tidal Stream | 0 | 0 | 0 | 0 | 0 | 0 | 3.8857 | 3.8857 | 10.9714 | 29 | IGCC Biomass with CCS | 0 | 0 | 0 | 0.074306 | 0.074306 | 0.074306 | 0.074306 | 0.074306 | 0.074306 | 36 | H2 Turbine | 0 | 0 | 0.04213 | 3.9859 | 2.7008 | 8.9144 | 26.7152 | 25.0782 | 14.4699 | [11 empty] | 23 | Car PHEV (Med Range A/B Seg) | 0 | 0 | 0 | 0 | 0 | 0 | 0 | 4.0692 | 4.0692 | [11 empty] | 26 | Industry I1 Oth Baseline | 0 | 0.32212 | 0.32835 | 0.32079 | 0.31792 | 0.31126 | 0.30735 | 0.30242 | 0.29749 | 21 | Industry I2 LTP Gas Sw | 0 | 0.073078 | 0.22006 | 0.51571 | 0.44263 | 0.29564 | 0 | 0 | 0 | [54 empty] | 22 | Industry I2 LTP Gas Sw CCS | 0 | 0 | 0.60061 | 1.8087 | 4.2385 | 8.1961 | 7.5955 | 6.5202 | [10 empty] | 58 | Industry I6 LTP Gas Sw | 0.038592 | 0.11621 | 0.11621 | 0.11621 | 0.11621 | 0.11621 | 0.077622 | 0
43 | Process CO2 | 0 | 29.3122 | 26.7429 | 23.8392 | 21.7035 | 20.5977 | 20.0627 | 18.9888 | 18.2887 | 30 | Incineration of Waste | 1.6 | 1.2 | 0.96 | 0.72 | 0.48 | 0.24 | 0 | 0 | 0 | 41 | Onshore Wind | 7.1 | 19.7556 | 27.3385 | 32.1058 | 30.1488 | 28.9744 | 27.7832 | 20.8265 | 31.6041 | [11 empty] | 24 | Car PHEV (Med Range C/D Seg) | 0 | 0 | 0 | 0 | 0 | 0 | 0 | 0 | 2.4555 | [11 empty] | 27 | Industry I2 HTP Baseline | 0 | 0.73592 | 0.77296 | 0.76564 | 0.70056 | 0.59409 | 0.34406 | 0.0014993 | 0 | 22 | Industry I2 LTP Gas Sw CCS | 0 | 0 | 0 | 0.073078 | 0.22006 | 0.51571 | 0.99724 | 0.92416 | 0.79333 | [54 empty] | 24 | Industry I2 LTP Hyd Sw CCS | 0 | 0 | 0 | 0 | 0.053945 | 0.19301 | 0.4175 | 0.92423 | [10 empty] | 59 | Industry I6 LTP Gas Sw CCS | 0 | 0 | 0.038592 | 0.038592 | 0.038592 | 0.038592 | 0.030874 | 0
[11 empty] | 33 | Waste Gasification to power with CCS | 0 | 0 | 0 | 0 | 0 | 0 | 0 | 2.5 | 3.1376 | 42 | Offshore Wind (fixed) | 3 | 14.9159 | 30.1323 | 28.9911 | 27.8498 | 16.3577 | 0 | 0 | 32.1497 | [11 empty] | 25 | Car PHEV (Short Range A/B Seg) | 0 | 0 | 0 | 0 | 0.051939 | 1.3621 | 3.6503 | 3.0951 | 1.3854 | [11 empty] | 29 | Industry I2 HTP Bio Sw CCS | 0 | 0 | 0 | 0.012962 | 0.039035 | 0.091475 | 0.19695 | 0.34003 | 0.32445 | 24 | Industry I2 LTP Hyd Sw CCS | 0 | 0 | 0 | 0 | 0 | 0.046651 | 0.16691 | 0.36105 | 0.79928 | [54 empty] | 26 | Industry I2 Oth Baseline | 3.8901 | 4.0858 | 4.1909 | 4.2798 | 4.2987 | 4.1468 | 3.923 | 3.5985 | [10 empty] | 60 | Industry I6 LTP Hyd Sw | 0 | 0.038592 | 0.11621 | 0.27234 | 0.58637 | 0.85963 | 0.9148 | 1.0889
[11 empty] | 34 | Anaerobic Digestion CHP Plant | 0 | 0 | 0 | 0.058608 | 0.058608 | 0.058608 | 0.058608 | 0 | 0 | 43 | Offshore Wind (floating) | 0 | 0 | 0 | 0 | 0 | 0 | 0 | 1.1018 | 24.0078 | [11 empty] | 27 | LGV (PHEV) | 0 | 0.043928 | 0.14094 | 0.31192 | 0.56931 | 1.0033 | 1.7682 | 3.1162 | 5.4917 | [11 empty] | 30 | Industry I2 HTP Hyd Sw | 0 | 0 | 0 | 0 | 0.014994 | 0.014994 | 0.014994 | 0.014994 | 0 | 25 | Industry I2 Mot Baseline | 0 | 8.9219 | 9.3708 | 9.6119 | 9.8157 | 9.859 | 9.5107 | 8.9973 | 8.253 | [54 empty] | 27 | Industry I2 SpH Baseline | 0.79067 | 0.80123 | 0.76382 | 0.78189 | 0.81494 | 0.84285 | 0.79735 | 0.73139 | [10 empty] | 62 | Industry I6 Oth Baseline | 0.27686 | 0.28368 | 0.28571 | 0.2881 | 0.28781 | 0.28301 | 0.27582 | 0.26544 | bar: 2015 to 2035
[11 empty] | 36 | H2 Turbine | 0 | 0 | 0.010311 | 0.55652 | 0.55652 | 1.3126 | 3.7316 | 3.2149 | 3.2149 | 45 | Large Scale Ground Mounted Solar PV | 0 | 1.3426 | 3.1558 | 3.1558 | 3.1558 | 3.1558 | 3.1558 | 1.8132 | 0 | [11 empty] | 28 | Bus (Wireless PHEV) | 0 | 0 | 0 | 0.003194 | 0.0088004 | 0.018685 | 0.032929 | 0.043787 | 0.033898 | [11 empty] | 31 | Industry I2 LTP Baseline | 0 | 4.0562 | 3.6254 | 1.9484 | 1.3955 | 0 | 0 | 0 | 0 | 26 | Industry I2 Oth Baseline | 0 | 5.3267 | 5.5947 | 5.7386 | 5.8604 | 5.8862 | 5.6783 | 5.3717 | 4.9273 | [54 empty] | 28 | Industry I2 SpH Bio Sw | 0 | 0.0073052 | 0.021999 | 0.021999 | 0.014693 | 0 | 0 | 0 | [10 empty] | 63 | Industry I6 SpH Baseline | 0.50896 | 0.48618 | 0.41815 | 0.29586 | 0.040185 | 0.10297 | 0.23388 | 0.50499
[11 empty] | 41 | Onshore Wind | 4.3 | 8.435 | 11.676 | 13.8667 | 12.9734 | 12.4544 | 11.9127 | 8.7303 | 13.5455 | 46 | Micro Solar PV | 0 | 2.2308 | 6.3117 | 6.3117 | 6.3117 | 6.3117 | 4.0809 | 0 | 0 | [11 empty] | 33 | LGV (BEV) | 0 | 0 | 0 | 0 | 0 | 0 | 0 | 0.063528 | 0.17549 | [11 empty] | 32 | Industry I2 LTP Bio Sw | 0 | 0.19236 | 0.57928 | 1.3575 | 1.1651 | 0.77822 | 0 | 0 | 0 | 27 | Industry I2 SpH Baseline | 0 | 0.10182 | 0.10319 | 0.098367 | 0.10069 | 0.10495 | 0.10855 | 0.10269 | 0.094191 | [54 empty] | 29 | Industry I3 HTP Baseline | 0.91326 | 0.9685 | 1.0007 | 1.0384 | 1.068 | 1.0894 | 1.1059 | 1.1163 | [10 empty] | 64 | Industry I6 SpH Bio Sw | 0.3252 | 0.97928 | 2.2949 | 4.6158 | 9.2841 | 7.9685 | 5.3223 | 0
[11 empty] | 42 | Offshore Wind (fixed) | 1.49 | 4.845 | 9.682 | 9.3088 | 8.9355 | 5.2102 | 0 | 0 | 9.2727 | 47 | Hydro Power | 3.6 | 4.9101 | 6.9755 | 9.7375 | 9.7375 | 9.7375 | 9.7375 | 9.7375 | 9.7375 | [11 empty] | 34 | Bus (BEV) | 0 | 0 | 0 | 0.002129 | 0.0069284 | 0.015387 | 0.028164 | 0.049635 | 0.077582 | [11 empty] | 33 | Industry I2 LTP Bio Sw CCS | 0 | 0 | 0 | 0.064454 | 0.19409 | 0.45485 | 0.44196 | 0.36447 | 0.2086 | 28 | Industry I2 SpH Bio Sw | 0 | 0 | 0.0037632 | 0.011332 | 0.011332 | 0.0075691 | 0 | 0 | 0 | [54 empty] | 30 | Industry I3 LTP Baseline | 8.7901 | 9.3218 | 9.6316 | 9.9941 | 10.2795 | 10.4849 | 10.6437 | 10.7444 | [10 empty] | 65 | Industry I7 DaS Baseline | 0.16395 | 0.15286 | 0.13891 | 0.12555 | 0.11086 | 0.096554 | 0.08186 | 0.067159
[11 empty] | 43 | Offshore Wind (floating) | 0 | 0 | 0 | 0 | 0 | 0 | 0 | 0.28623 | 6.1536 | 50 | Tidal Stream | 0 | 0 | 0 | 0 | 0 | 0 | 3.8812 | 3.8812 | 10.9593 | [11 empty] | 37 | Car Hydrogen FCV (A/B Segment) | 0 | 0 | 0 | 0 | 0 | 0 | 0 | 0 | 1.2706 | [11 empty] | 34 | Industry I2 LTP CCS | 0 | 0 | 0 | 0.054283 | 0.16346 | 0.38307 | 0.32879 | 0.2196 | 0 | 29 | Industry I3 HTP Baseline | 0 | 0.70612 | 0.74883 | 0.77371 | 0.80284 | 0.82577 | 0.84226 | 0.85502 | 0.86311 | [54 empty] | 32 | Industry I3 Oth Baseline | 0.98047 | 1.0398 | 1.0743 | 1.1148 | 1.1466 | 1.1695 | 1.1872 | 1.1985 | [10 empty] | 66 | Industry I7 HTP Baseline | 2.3203 | 2.1634 | 1.7147 | 1.0201 | 0.20936 | 0.0069262 | 0 | 0
[11 empty] | 45 | Large Scale Ground Mounted Solar PV | 0 | 1.418 | 3.333 | 3.333 | 3.333 | 3.333 | 3.333 | 1.915 | 0 | [22 empty] | 53 | MGV (Dual Fuel Direct) | 0 | 0.00065899 | 0.0027496 | 0.0064339 | 0.012268 | 0.02162 | 0.033045 | 0.034683 | 0.02324 | [11 empty] | 35 | Industry I2 LTP Gas Sw | 0 | 0.15983 | 0.48132 | 1.1279 | 0.96811 | 0.64662 | 0 | 0 | 0 | 30 | Industry I3 LTP Baseline | 0 | 6.9354 | 7.355 | 7.5994 | 7.8854 | 8.1106 | 8.2727 | 8.398 | 8.4774 | [54 empty] | 33 | Industry I3 SpH Baseline | 7.2449 | 7.2032 | 6.4717 | 5.0245 | 5.7627 | 6.9332 | 9.0707 | 9.1565 | [10 empty] | 68 | Industry I7 HTP Bio Sw CCS | 0 | 0 | 0.68524 | 2.0635 | 4.2231 | 4.2231 | 3.949 | 2.9865
[11 empty] | 46 | Micro Solar PV | 0 | 2.356 | 6.666 | 6.666 | 6.666 | 6.666 | 4.31 | 0 | 0 | [22 empty] | 55 | MGV (Gas SI) | 0 | 0.0015882 | 0.0043872 | 0.0093199 | 0.016425 | 0.028946 | 0.024014 | 0.01532 | 0 | [11 empty] | 36 | Industry I2 LTP Gas Sw CCS | 0 | 0 | 0 | 0.051906 | 0.15631 | 0.3663 | 0.70832 | 0.65642 | 0.56349 | 31 | Industry I3 Mot Baseline | 0 | 0.57769 | 0.61263 | 0.63299 | 0.65682 | 0.67558 | 0.68908 | 0.69951 | 0.70613 | [54 empty] | 34 | Industry I3 SpH Bio Sw | 0.061514 | 0.18524 | 0.4341 | 0.87313 | 0.7494 | 0.50054 | 0 | 0 | [10 empty] | 69 | Industry I7 HTP CCS | 0 | 0 | 0.083763 | 0.25224 | 0.59111 | 0.59111 | 0.50735 | 0.33887
[11 empty] | 47 | Hydro Power | 1.5 | 1.3414 | 1.9057 | 2.6602 | 2.6602 | 2.6602 | 2.6602 | 2.6602 | 2.6602 | [22 empty] | 56 | MGV (ETI Dual Fuel Direct Hybrid) | 0 | 0 | 0 | 0.0016058 | 0.0044132 | 0.0093647 | 0.016504 | 0.029085 | 0.051258 | [11 empty] | 38 | Industry I2 LTP Hyd Sw CCS | 0 | 0 | 0 | 0 | 0 | 0.027415 | 0.098087 | 0.21217 | 0.4697 | 32 | Industry I3 Oth Baseline | 0 | 5.6892 | 6.0333 | 6.2338 | 6.4685 | 6.6532 | 6.7862 | 6.8889 | 6.9541 | [54 empty] | 35 | Industry I4 DaS Baseline | 1.9584 | 2.0142 | 2.0726 | 2.1331 | 2.1935 | 2.2545 | 2.3161 | 2.3782 | [10 empty] | 71 | Industry I7 HTP Gas Sw CCS | 0 | 0 | 0.083763 | 0.25224 | 0.25224 | 0.25224 | 0.16848 | 0.24654
[11 empty] | 50 | Tidal Stream | 0 | 0 | 0 | 0 | 0 | 0 | 1.2603 | 1.2603 | 3.3786 | [22 empty] | 57 | MGV (ETI Gas SI Hybrid) | 0 | 0 | 0 | 0.0016058 | 0.0044132 | 0.0093647 | 0.016504 | 0.029085 | 0.043068 | [11 empty] | 40 | Industry I2 Oth Baseline | 0 | 0.79753 | 0.83766 | 0.85921 | 0.87743 | 0.88129 | 0.85016 | 0.80427 | 0.73774 | 33 | Industry I3 SpH Baseline | 0 | 5.9472 | 5.9129 | 5.3125 | 4.1245 | 4.7305 | 5.6913 | 7.4459 | 7.5164 | [54 empty] | 36 | Industry I4 LTP Baseline | 17.159 | 17.6479 | 18.0424 | 17.8912 | 17.049 | 14.8254 | 9.9334 | 0 | [10 empty] | 75 | Industry I7 LTP Baseline | 0.17367 | 0.16193 | 0.14715 | 0.133 | 0.11743 | 0.10228 | 0.086717 | 0.071143
[44 empty] | 58 | HGV (Dual Fuel Direct) | 0 | 0.0038117 | 0.010529 | 0.022368 | 0.03942 | 0.069471 | 0.11292 | 0.10859 | 0.071819 | [11 empty] | 41 | Industry I2 SpH Baseline | 0 | 0.16157 | 0.16373 | 0.15608 | 0.15977 | 0.16653 | 0.17223 | 0.16293 | 0.14945 | 34 | Industry I3 SpH Bio Sw | 0 | 0.20198 | 0.60824 | 1.4254 | 2.8669 | 2.4607 | 1.6435 | 0 | 0 | [54 empty] | 37 | Industry I4 LTP Heat pumps | 0 | 0 | 0.11658 | 0.7984 | 2.1698 | 4.9281 | 10.3596 | 20.8368 | [10 empty] | 77 | Industry I7 Oth Baseline | 0.24731 | 0.23059 | 0.20955 | 0.18939 | 0.16723 | 0.14565 | 0.12349 | 0.10131
[44 empty] | 59 | HGV (Dual Fuel Port) | 0 | 0.0038117 | 0.010529 | 0.022368 | 0.036207 | 0.02949 | 0.017651 | 0 | 0 | [11 empty] | 42 | Industry I2 SpH Bio Sw | 0 | 0 | 0.0099223 | 0.02988 | 0.02988 | 0.019957 | 0 | 0 | 0 | 35 | Industry I4 DaS Baseline | 0 | 0.46938 | 0.48275 | 0.49674 | 0.51125 | 0.52573 | 0.54035 | 0.55511 | 0.56999 | [54 empty] | 39 | Industry I4 Oth Baseline | 3.8885 | 3.9993 | 4.1152 | 4.2354 | 4.3553 | 4.4765 | 4.5988 | 4.722 | [10 empty] | 78 | Industry I7 SpH Baseline | 0.045849 | 0.04275 | 0.037492 | 0.033755 | 0.029646 | 0.027002 | 0.022893 | 0.018782
[44 empty] | 60 | HGV (Gas SI) | 0 | 0.0038117 | 0.010529 | 0.022368 | 0.03942 | 0.069471 | 0.057632 | 0.036769 | 0 | [11 empty] | 43 | Industry I3 HTP Baseline | 0 | 0.19084 | 0.20238 | 0.20911 | 0.21698 | 0.22317 | 0.22763 | 0.23108 | 0.23327 | 36 | Industry I4 LTP Baseline | 0 | 4.1146 | 4.2319 | 4.3265 | 4.2902 | 4.0883 | 3.5551 | 2.382 | 0 | [54 empty] | 40 | Industry I5 DaS Baseline | 6.8346 | 6.5222 | 5.6275 | 3.9792 | 0.49073 | 1.5571 | 3.6072 | 7.6729 | [10 empty] | 79 | Industry I7 SpH Bio Sw | 0 | 0 | 0.0086641 | 0.0086641 | 0.0086641 | 0 | 0 | 0
[44 empty] | 61 | HGV (ETI Dual Fuel Direct Hybrid) | 0 | 0 | 0 | 0.0038293 | 0.010555 | 0.022413 | 0.039499 | 0.06961 | 0.12268 | [11 empty] | 44 | Industry I3 LTP Baseline | 0 | 1.9358 | 2.0529 | 2.1212 | 2.201 | 2.2639 | 2.3091 | 2.3441 | 2.3663 | 37 | Industry I4 LTP Heat pumps | 0 | 0 | 0 | 0.030746 | 0.21056 | 0.57224 | 1.2997 | 2.7322 | 5.4953 | [54 empty] | 41 | Industry I5 DaS Bio Sw | 0.061964 | 0.1866 | 0.43728 | 0.87952 | 1.769 | 1.5183 | 1.0141 | 0 | [10 empty] | 81 | Industry I8 LTP Bio Sw | 1.336 | 4.0231 | 4.0231 | 4.0231 | 4.0231 | 4.0231 | 2.6871 | 0
[44 empty] | 62 | HGV (ETI Gas SI Hybrid) | 0 | 0 | 0 | 0.0038293 | 0.010555 | 0.022413 | 0.039499 | 0.06961 | 0.10104 | [11 empty] | 46 | Industry I3 Oth Baseline | 0 | 0.23054 | 0.24449 | 0.25261 | 0.26212 | 0.26961 | 0.27499 | 0.27916 | 0.2818 | 38 | Industry I4 Mot Baseline | 0 | 3.0663 | 3.1537 | 3.245 | 3.3398 | 3.4344 | 3.53 | 3.6264 | 3.7236 | [54 empty] | 42 | Industry I5 LTP Baseline | 4.4601 | 4.5773 | 4.6453 | 4.7213 | 4.7651 | 4.8051 | 4.8261 | 4.8318 | [10 empty] | 82 | Industry I8 LTP Bio Sw CCS | 0.019814 | 0.039629 | 1.4157 | 1.4157 | 1.4157 | 1.3959 | 1.376 | 0
[44 empty] | 63 | Bus (Dual Fuel Direct) | 0 | 0 | 0 | 0.0031764 | 0.0087744 | 0.0087744 | 0.0055979 | 0 | 0 | [11 empty] | 47 | Industry I3 SpH Baseline | 0 | 1.7076 | 1.6977 | 1.5253 | 1.1842 | 1.3582 | 1.6341 | 2.1379 | 2.1581 | 39 | Industry I4 Oth Baseline | 0 | 4.1399 | 4.2579 | 4.3812 | 4.5092 | 4.6369 | 4.7659 | 4.8961 | 5.0273 | [54 empty] | 44 | Industry I5 Oth Baseline | 1.7207 | 1.766 | 1.7922 | 1.8215 | 1.8384 | 1.8539 | 1.862 | 1.8642 | [10 empty] | 91 | Industry I8 SpH Bio Sw | 0.26667 | 0.80304 | 1.8819 | 3.7851 | 6.6944 | 5.6155 | 3.4456 | 0
[44 empty] | 65 | Bus (Gas SI) | 0 | 0.0031764 | 0.0087744 | 0.01864 | 0.03285 | 0.032171 | 0.022306 | 0.0049194 | 0 | [11 empty] | 48 | Industry I3 SpH Bio Sw | 0 | 0.093622 | 0.28193 | 0.66069 | 1.3289 | 1.1406 | 0.76181 | 0 | 0 | 40 | Industry I5 DaS Baseline | 0 | 3.0911 | 2.9498 | 2.5452 | 1.7997 | 0.22195 | 0.70422 | 1.6314 | 3.4702 | [54 empty] | 45 | Industry I5 SpH Baseline | 1.136 | 1.0841 | 0.93538 | 0.66141 | 0.081568 | 0 | 0 | 0 | [10 empty] | 92 | Industry I9 Oth Baseline | 2.1455 | 2.1615 | 2.1765 | 2.1904 | 2.2031 | 2.2148 | 2.2253 | 2.2347
[44 empty] | 66 | Bus (ETI Dual Fuel Direct Hybrid) | 0 | 0 | 0 | 0.003194 | 0.0088004 | 0.018685 | 0.032929 | 0.027317 | 0.017428 | [11 empty] | 49 | Industry I4 DaS Baseline | 0 | 0.42528 | 0.4374 | 0.45007 | 0.46322 | 0.47634 | 0.48959 | 0.50296 | 0.51644 | 41 | Industry I5 DaS Bio Sw | 0 | 0.1121 | 0.33757 | 0.79108 | 1.5911 | 3.2003 | 2.7468 | 1.8347 | 0 | [54 empty] | 46 | Industry I5 SpH Bio Sw | 0.010299 | 0.031015 | 0.072682 | 0.14619 | 0.29404 | 0.31707 | 0.31846 | 0.31884 | [10 empty] | 101 | H2 Plant (Biomass Gasification with CCS) | 0 | 0 | 0 | 0.85994 | 55.778 | 123.2795 | 130.0485 | 147.0915
[44 empty] | 67 | Bus (ETI Gas SI Hybrid) | 0 | 0 | 0 | 0.003194 | 0.0088004 | 0.018685 | 0.015501 | 0.0098892 | 0 | [11 empty] | 50 | Industry I4 LTP Baseline | 0 | 3.7419 | 3.8486 | 3.9346 | 3.9016 | 3.718 | 3.233 | 2.1662 | 0 | 42 | Industry I5 LTP Baseline | 0 | 2.0172 | 2.0702 | 2.101 | 2.1353 | 2.1551 | 2.1732 | 2.1827 | 2.1853 | [54 empty] | 47 | Industry I6 DaS Baseline | 2.6316 | 2.6963 | 2.7156 | 2.7384 | 2.7356 | 2.69 | 2.6216 | 2.5229 | [10 empty] | 102 | H2 Plant (Coal Gasification with CCS) | 0 | 0.52169 | 2.5295 | 4.0714 | 4.0124 | 4.0718 | 3.5572 | 1.9534
[66 empty] | 51 | Industry I4 LTP Heat pumps | 0 | 0 | 0 | 0.024717 | 0.16927 | 0.46003 | 1.0448 | 2.1964 | 4.4177 | 43 | Industry I5 Mot Baseline | 0 | 1.8283 | 1.8763 | 1.9042 | 1.9354 | 1.9533 | 1.9698 | 1.9784 | 1.9807 | [54 empty] | 48 | Industry I6 HTP Baseline | 1.2418 | 1.1062 | 0.91344 | 0.60727 | 0.00067982 | 0 | 0 | 0 | [10 empty] | 106 | IGCC Biomass with CCS | 0 | 0 | 1.6555 | 1.6535 | 1.6562 | 1.6562 | 1.6562 | 1.6562
[66 empty] | 53 | Industry I4 Oth Baseline | 0 | 0.84799 | 0.87215 | 0.89741 | 0.92364 | 0.94979 | 0.97622 | 1.0029 | 1.0298 | 44 | Industry I5 Oth Baseline | 0 | 2.9436 | 3.0209 | 3.0658 | 3.116 | 3.1449 | 3.1713 | 3.1852 | 3.1889 | [54 empty] | 49 | Industry I6 HTP Bio Sw | 0.044532 | 0.1341 | 0.1341 | 0.1341 | 0.1341 | 0.1341 | 0.08957 | 0 | [10 empty] | 108 | Biomass Fired Generation | 0.11051 | 0.34285 | 0.63376 | 0.17634 | 0.023058 | 0 | 0 | 0
[66 empty] | 54 | Industry I5 DaS Baseline | 0 | 1.4381 | 1.3724 | 1.1841 | 0.83728 | 0.10326 | 0.32763 | 0.759 | 1.6145 | 45 | Industry I5 SpH Baseline | 0 | 0.5138 | 0.49031 | 0.42305 | 0.29914 | 0.036891 | 0 | 0 | 0 | [54 empty] | 50 | Industry I6 HTP Bio Sw CCS | 0 | 0 | 0.044532 | 0.044532 | 0.044532 | 0.044532 | 0.044532 | 0.0089064 | [10 empty] | 109 | Converted Biomass Plant | 0.89744 | 3.1368 | 0 | 0 | 0 | 0 | 0 | 0
[66 empty] | 55 | Industry I5 DaS Bio Sw | 0 | 0.085577 | 0.2577 | 0.60391 | 1.2147 | 2.4432 | 2.0969 | 1.4006 | 0 | 46 | Industry I5 SpH Bio Sw | 0 | 0.018633 | 0.05611 | 0.13149 | 0.26447 | 0.53195 | 0.57362 | 0.57613 | 0.57681 | [54 empty] | 52 | Industry I6 HTP Hyd Sw | 0.033587 | 0.11209 | 0.26998 | 0.58756 | 1.1927 | 1.1706 | 1.1808 | 1.2565 | [10 empty] | 114 | PC Coal | 0 | 0 | 1.1552 | 0.095236 | 0 | 0 | 0 | 0
[66 empty] | 56 | Industry I5 LTP Baseline | 0 | 0.93846 | 0.96312 | 0.97744 | 0.99343 | 1.0026 | 1.0111 | 1.0155 | 1.0167 | 47 | Industry I6 DaS Baseline | 0 | 1.6055 | 1.645 | 1.6568 | 1.6706 | 1.6689 | 1.6411 | 1.5994 | 1.5392 | [54 empty] | 53 | Industry I6 LTP Baseline | 5.6418 | 4.7655 | 3.991 | 3.2175 | 1.5501 | 0 | 0 | 0 | [10 empty] | 118 | Biomass Boiler - Hot Water | 1.5087 | 3.264 | 0 | 0 | 0 | 0 | 0 | 0
[66 empty] | 58 | Industry I5 Oth Baseline | 0 | 0.36008 | 0.36954 | 0.37504 | 0.38117 | 0.38471 | 0.38794 | 0.38963 | 0.3901 | 48 | Industry I6 HTP Baseline | 0 | 0.79912 | 0.71187 | 0.58784 | 0.3908 | 0.00043749 | 0 | 0 | 0 | [54 empty] | 54 | Industry I6 LTP Bio Sw | 0.11227 | 0.33808 | 0.33808 | 0.33808 | 0.33808 | 0.33808 | 0.22581 | 0 | [10 empty] | 119 | Biomass Boiler - Space Heat | 11.2277 | 5.9385 | 37.0261 | 40.6769 | 40.6668 | 0 | 0 | 0
[66 empty] | 59 | Industry I5 SpH Baseline | 0 | 0.23772 | 0.22686 | 0.19574 | 0.13841 | 0.017069 | 0 | 0 | 0 | 49 | Industry I6 HTP Bio Sw | 0 | 0.028658 | 0.0863 | 0.0863 | 0.0863 | 0.0863 | 0.0863 | 0.057642 | 0 | [54 empty] | 55 | Industry I6 LTP Bio Sw CCS | 0 | 0 | 0.11227 | 0.11227 | 0.11227 | 0.11227 | 0.11227 | 0.022453
[66 empty] | 60 | Industry I5 SpH Bio Sw | 0 | 0.01416 | 0.042642 | 0.099929 | 0.20099 | 0.40427 | 0.43594 | 0.43784 | 0.43836 | 50 | Industry I6 HTP Bio Sw CCS | 0 | 0 | 0 | 0.028658 | 0.028658 | 0.028658 | 0.028658 | 0.028658 | 0.0057316 | [54 empty] | 58 | Industry I6 LTP Gas Sw | 0.42242 | 1.2721 | 1.2721 | 1.2721 | 1.2721 | 1.2721 | 0.84964 | 0
[66 empty] | 61 | Industry I6 DaS Baseline | 0 | 2.526 | 2.5881 | 2.6067 | 2.6285 | 2.6258 | 2.5821 | 2.5164 | 2.4217 | 52 | Industry I6 HTP Hyd Sw | 0 | 0.021615 | 0.072133 | 0.17374 | 0.37812 | 0.76757 | 0.75331 | 0.75989 | 0.80861 | [54 empty] | 59 | Industry I6 LTP Gas Sw CCS | 0 | 0 | 0.42242 | 0.42242 | 0.42242 | 0.42242 | 0.33794 | 0
[66 empty] | 62 | Industry I6 HTP Baseline | 0 | 6.0133 | 5.3567 | 4.4234 | 2.9407 | 0.0032921 | 0 | 0 | 0 | 53 | Industry I6 LTP Baseline | 0 | 2.9946 | 2.5294 | 2.1184 | 1.7078 | 0.82274 | 0 | 0 | 0 | [54 empty] | 60 | Industry I6 LTP Hyd Sw | 0 | 0.11227 | 0.33808 | 0.79226 | 1.7058 | 2.5007 | 2.6612 | 3.1677
[66 empty] | 63 | Industry I6 HTP Bio Sw | 0 | 0.26912 | 0.81041 | 0.81041 | 0.81041 | 0.81041 | 0.81041 | 0.54129 | 0 | 54 | Industry I6 LTP Bio Sw | 0 | 0.10835 | 0.32627 | 0.32627 | 0.32627 | 0.32627 | 0.32627 | 0.21792 | 0 | [54 empty] | 62 | Industry I6 Oth Baseline | 1.0641 | 1.0903 | 1.0981 | 1.1073 | 1.1062 | 1.0878 | 1.0601 | 1.0202
[66 empty] | 64 | Industry I6 HTP Bio Sw CCS | 0 | 0 | 0 | 0.21495 | 0.21495 | 0.21495 | 0.21495 | 0.21495 | 0.042991 | 55 | Industry I6 LTP Bio Sw CCS | 0 | 0 | 0 | 0.10835 | 0.10835 | 0.10835 | 0.10835 | 0.10835 | 0.021669 | [54 empty] | 63 | Industry I6 SpH Baseline | 3.8226 | 3.6515 | 3.1406 | 2.2221 | 0.30182 | 0.77335 | 1.7566 | 3.7928
[66 empty] | 66 | Industry I6 HTP Hyd Sw | 0 | 0.073957 | 0.24681 | 0.59448 | 1.2938 | 2.6263 | 2.5775 | 2.6001 | 2.7667 | 58 | Industry I6 LTP Gas Sw | 0 | 0.10835 | 0.32627 | 0.32627 | 0.32627 | 0.32627 | 0.32627 | 0.21792 | 0 | [54 empty] | 64 | Industry I6 SpH Bio Sw | 0.033369 | 0.10049 | 0.23548 | 0.47364 | 0.95267 | 0.81767 | 0.54614 | 0
[66 empty] | 67 | Industry I6 LTP Baseline | 0 | 5.1313 | 4.3343 | 3.6299 | 2.9264 | 1.4098 | 0 | 0 | 0 | 59 | Industry I6 LTP Gas Sw CCS | 0 | 0 | 0 | 0.10835 | 0.10835 | 0.10835 | 0.10835 | 0.086677 | 0 | [54 empty] | 65 | Industry I7 DaS Baseline | 0.89318 | 0.8328 | 0.75681 | 0.684 | 0.60396 | 0.52603 | 0.44598 | 0.36588
[66 empty] | 68 | Industry I6 LTP Bio Sw | 0 | 0.23116 | 0.6961 | 0.6961 | 0.6961 | 0.6961 | 0.6961 | 0.46494 | 0 | 60 | Industry I6 LTP Hyd Sw | 0 | 0 | 0.10835 | 0.32627 | 0.76459 | 1.6462 | 2.4134 | 2.5683 | 3.0571 | [54 empty] | 66 | Industry I7 HTP Baseline | 12.6407 | 11.7862 | 9.3417 | 5.5578 | 1.1406 | 0.037734 | 0 | 0
[66 empty] | 69 | Industry I6 LTP Bio Sw CCS | 0 | 0 | 0 | 0.18463 | 0.18463 | 0.18463 | 0.18463 | 0.18463 | 0.036927 | 61 | Industry I6 Mot Baseline | 0 | 16.4704 | 16.8758 | 16.9967 | 17.139 | 17.1214 | 16.8364 | 16.4082 | 15.7906 | [54 empty] | 69 | Industry I7 HTP CCS | 0 | 0 | 0.45634 | 1.3742 | 3.2204 | 3.2204 | 2.764 | 1.8461
[66 empty] | 72 | Industry I6 LTP Gas Sw | 0 | 0.17225 | 0.5187 | 0.5187 | 0.5187 | 0.5187 | 0.5187 | 0.34645 | 0 | 62 | Industry I6 Oth Baseline | 0 | 4.1064 | 4.2075 | 4.2376 | 4.2731 | 4.2687 | 4.1976 | 4.0909 | 3.9369 | [54 empty] | 71 | Industry I7 HTP Gas Sw CCS | 0 | 0 | 0.58821 | 1.7713 | 1.7713 | 1.7713 | 1.1831 | 1.7313
[66 empty] | 73 | Industry I6 LTP Gas Sw CCS | 0 | 0 | 0 | 0.13758 | 0.13758 | 0.13758 | 0.13758 | 0.11007 | 0 | 63 | Industry I6 SpH Baseline | 0 | 1.3828 | 1.3209 | 1.1361 | 0.80383 | 0.10918 | 0.27975 | 0.63544 | 1.372 | [54 empty] | 75 | Industry I7 LTP Baseline | 0.94616 | 0.8822 | 0.8017 | 0.72458 | 0.63978 | 0.55723 | 0.47243 | 0.38759
[66 empty] | 74 | Industry I6 LTP Hyd Sw | 0 | 0 | 0.080014 | 0.24095 | 0.56465 | 1.2157 | 1.7823 | 1.8967 | 2.2576 | 64 | Industry I6 SpH Bio Sw | 0 | 0.048284 | 0.1454 | 0.34074 | 0.68534 | 1.3785 | 1.1831 | 0.79024 | 0 | [54 empty] | 77 | Industry I7 Oth Baseline | 1.3473 | 1.2563 | 1.1416 | 1.0318 | 0.91106 | 0.7935 | 0.67275 | 0.55193
[66 empty] | 75 | Industry I6 Mot Baseline | 0 | 0.12061 | 0.12358 | 0.12447 | 0.12551 | 0.12538 | 0.12329 | 0.12016 | 0.11563 | 65 | Industry I7 DaS Baseline | 0 | 0.18668 | 0.17406 | 0.15818 | 0.14296 | 0.12623 | 0.10994 | 0.093212 | 0.076472 | [54 empty] | 78 | Industry I7 SpH Baseline | 0.24979 | 0.2329 | 0.20426 | 0.1839 | 0.16151 | 0.14711 | 0.12472 | 0.10232
[66 empty] | 76 | Industry I6 Oth Baseline | 0 | 1.5808 | 1.6197 | 1.6313 | 1.6449 | 1.6433 | 1.6159 | 1.5748 | 1.5155 | 66 | Industry I7 HTP Baseline | 0 | 2.642 | 2.4634 | 1.9525 | 1.1616 | 0.2384 | 0.0078867 | 0 | 0 | [54 empty] | 79 | Industry I7 SpH Bio Sw | 0 | 0 | 0.001848 | 0.001848 | 0.001848 | 0 | 0 | 0
[66 empty] | 77 | Industry I6 SpH Baseline | 0 | 3.0242 | 2.8889 | 2.4846 | 1.758 | 0.23878 | 0.61182 | 1.3897 | 3.0006 | 68 | Industry I7 HTP Bio Sw CCS | 0 | 0 | 0 | 0.095379 | 0.28722 | 0.58781 | 0.58781 | 0.54966 | 0.41569 | [54 empty] | 80 | Industry I8 LTP Baseline | 2.6718 | 2.0262 | 1.338 | 0.46165 | 0 | 0 | 0 | 0
[66 empty] | 78 | Industry I6 SpH Bio Sw | 0 | 0.14332 | 0.43159 | 1.0114 | 2.0343 | 4.0917 | 3.5119 | 2.3457 | 0 | 69 | Industry I7 HTP CCS | 0 | 0 | 0 | 0.095379 | 0.28722 | 0.67308 | 0.67308 | 0.5777 | 0.38586 | [54 empty] | 81 | Industry I8 LTP Bio Sw | 0.047788 | 0.14391 | 0.14391 | 0.14391 | 0.14391 | 0.14391 | 0.096119 | 0
[66 empty] | 79 | Industry I7 DaS Baseline | 0 | 0.3089 | 0.28802 | 0.26174 | 0.23656 | 0.20888 | 0.18193 | 0.15424 | 0.12654 | 71 | Industry I7 HTP Gas Sw CCS | 0 | 0 | 0 | 0.095379 | 0.28722 | 0.28722 | 0.28722 | 0.19184 | 0.28073 | [54 empty] | 82 | Industry I8 LTP Bio Sw CCS | 0.00070877 | 0.0014175 | 0.050639 | 0.050639 | 0.050639 | 0.04993 | 0.049222 | 0
[66 empty] | 80 | Industry I7 HTP Baseline | 0 | 7.9525 | 7.4149 | 5.877 | 3.4965 | 0.71757 | 0.023739 | 0 | 0 | 75 | Industry I7 LTP Baseline | 0 | 0.19776 | 0.18439 | 0.16756 | 0.15145 | 0.13372 | 0.11647 | 0.098744 | 0.08101 | [54 empty] | 84 | Industry I8 LTP Gas Sw | 1.3838 | 4.167 | 4.167 | 4.167 | 4.167 | 4.167 | 2.7832 | 0
[66 empty] | 82 | Industry I7 HTP Bio Sw CCS | 0 | 0 | 0 | 0.083286 | 0.24511 | 0.48977 | 0.48977 | 0.45645 | 0.34175 | 76 | Industry I7 Mot Baseline | 0 | 1.9143 | 1.7849 | 1.622 | 1.466 | 1.2944 | 1.1274 | 0.95583 | 0.78417 | [54 empty] | 85 | Industry I8 LTP Gas Sw CCS | 0 | 0 | 1.3838 | 1.3838 | 1.3838 | 1.3838 | 1.107 | 0
[66 empty] | 83 | Industry I7 HTP CCS | 0 | 0 | 0 | 0.06402 | 0.18841 | 0.42982 | 0.42982 | 0.3658 | 0.2414 | 77 | Industry I7 Oth Baseline | 0 | 0.2816 | 0.26256 | 0.2386 | 0.21565 | 0.19041 | 0.16585 | 0.14061 | 0.11536 | [54 empty] | 86 | Industry I8 LTP Hyd Sw | 0.019466 | 0.086941 | 0.22266 | 0.49563 | 0.47617 | 0.40869 | 0.27297 | 0
[66 empty] | 85 | Industry I7 HTP Gas Sw CCS | 0 | 0 | 0 | 0.060301 | 0.17747 | 0.17747 | 0.17747 | 0.11717 | 0.14735 | 78 | Industry I7 SpH Baseline | 0 | 0.052204 | 0.048675 | 0.042689 | 0.038434 | 0.033755 | 0.030745 | 0.026066 | 0.021385 | [54 empty] | 87 | Industry I8 LTP Hyd Sw CCS | 0 | 0 | 0.047788 | 0.14391 | 0.33724 | 0.36196 | 0.56006 | 1.0693
[66 empty] | 89 | Industry I7 LTP Baseline | 0 | 0.32722 | 0.3051 | 0.27726 | 0.25059 | 0.22127 | 0.19272 | 0.16339 | 0.13405 | 79 | Industry I7 SpH Bio Sw | 0 | 0 | 0 | 0.0015449 | 0.0015449 | 0.0015449 | 0 | 0 | 0 | [54 empty] | 89 | Industry I8 Oth Baseline | 0.54888 | 0.53152 | 0.51415 | 0.49678 | 0.47942 | 0.46205 | 0.44468 | 0.42732
[66 empty] | 91 | Industry I7 Oth Baseline | 0 | 0.46597 | 0.43447 | 0.39483 | 0.35684 | 0.31508 | 0.27443 | 0.23267 | 0.19088 | 80 | Industry I8 LTP Baseline | 0 | 0.79822 | 0.60536 | 0.39975 | 0.13792 | 0 | 0 | 0 | 0 | [54 empty] | 90 | Industry I8 SpH Baseline | 0.72361 | 0.64743 | 0.51818 | 0.30829 | 0 | 0.081806 | 0.27034 | 0.58365
[66 empty] | 92 | Industry I7 SpH Baseline | 0 | 0.086387 | 0.080547 | 0.070641 | 0.063599 | 0.055857 | 0.050877 | 0.043134 | 0.035388 | 81 | Industry I8 LTP Bio Sw | 0 | 0.030329 | 0.091332 | 0.091332 | 0.091332 | 0.091332 | 0.091332 | 0.061003 | 0 | [54 empty] | 91 | Industry I8 SpH Bio Sw | 0.0065212 | 0.019638 | 0.046019 | 0.092561 | 0.1637 | 0.13732 | 0.084259 | 0
[66 empty] | 93 | Industry I7 SpH Bio Sw | 0 | 0 | 0 | 0.0036061 | 0.0036061 | 0.0036061 | 0 | 0 | 0 | 82 | Industry I8 LTP Bio Sw CCS | 0 | 0.00044983 | 0.00089965 | 0.032139 | 0.032139 | 0.032139 | 0.031689 | 0.031239 | 0 | [54 empty] | 92 | Industry I9 Oth Baseline | 1.9813 | 1.9962 | 2.01 | 2.0228 | 2.0346 | 2.0453 | 2.055 | 2.0637
[66 empty] | 94 | Industry I8 LTP Baseline | 0 | 10.6225 | 8.056 | 5.3198 | 1.8354 | 0 | 0 | 0 | 0 | 84 | Industry I8 LTP Gas Sw | 0 | 0.030329 | 0.091332 | 0.091332 | 0.091332 | 0.091332 | 0.091332 | 0.061003 | 0 | [54 empty] | 102 | MGV (Dual Fuel Direct) | 0.0418 | 0.16917 | 0.38439 | 0.70563 | 1.1894 | 1.7432 | 1.7736 | 1.1625
[66 empty] | 95 | Industry I8 LTP Bio Sw | 0 | 0.55574 | 1.6735 | 1.6735 | 1.6735 | 1.6735 | 1.6735 | 1.1178 | 0 | 85 | Industry I8 LTP Gas Sw CCS | 0 | 0 | 0 | 0.030329 | 0.030329 | 0.030329 | 0.030329 | 0.024263 | 0 | [54 empty] | 103 | MGV (Gas SI) | 0.15111 | 0.4069 | 0.83913 | 1.4171 | 2.3886 | 1.9563 | 1.2273 | 0
[66 empty] | 96 | Industry I8 LTP Bio Sw CCS | 0 | 0.0046261 | 0.0091079 | 0.31034 | 0.31034 | 0.31034 | 0.30571 | 0.30123 | 0 | 86 | Industry I8 LTP Hyd Sw | 0 | 0.012354 | 0.055178 | 0.14131 | 0.31456 | 0.3022 | 0.25938 | 0.17325 | 0 | [54 empty] | 105 | MGV (ETI Dual Fuel Direct Hybrid) | 0.00023397 | 0.00046071 | 0.070521 | 0.18969 | 0.39274 | 0.66828 | 1.1357 | 1.9274
[66 empty] | 98 | Industry I8 LTP Gas Sw | 0 | 0.32485 | 0.97825 | 0.97825 | 0.97825 | 0.97825 | 0.97825 | 0.6534 | 0 | 87 | Industry I8 LTP Hyd Sw CCS | 0 | 0 | 0 | 0.030329 | 0.091332 | 0.21403 | 0.22972 | 0.35545 | 0.67862 | [54 empty] | 106 | MGV (ETI Gas SI Hybrid) | 0.00035101 | 0.00069115 | 0.10578 | 0.28453 | 0.58904 | 1.0022 | 1.703 | 2.4396
[66 empty] | 99 | Industry I8 LTP Gas Sw CCS | 0 | 0 | 0 | 0.17095 | 0.17095 | 0.17095 | 0.17095 | 0.13676 | 0 | 88 | Industry I8 Mot Baseline | 0 | 2.8975 | 2.8058 | 2.7142 | 2.6225 | 2.5308 | 2.4391 | 2.3474 | 2.2558 | [54 empty] | 107 | HGV (Dual Fuel Direct) | 0.72601 | 1.9549 | 4.0316 | 6.8083 | 11.4757 | 17.8484 | 16.7484 | 10.8521
[66 empty] | 100 | Industry I8 LTP Hyd Sw | 0 | 0.032424 | 0.14481 | 0.37087 | 0.82556 | 0.79313 | 0.68074 | 0.45468 | 0 | 89 | Industry I8 Oth Baseline | 0 | 0.87272 | 0.84511 | 0.81749 | 0.78988 | 0.76227 | 0.73465 | 0.70704 | 0.67943 | [54 empty] | 108 | HGV (Dual Fuel Port) | 0.59895 | 1.6128 | 3.3261 | 5.1719 | 4.1581 | 2.4448 | 0 | 0
[66 empty] | 101 | Industry I8 LTP Hyd Sw CCS | 0 | 0 | 0 | 0.046045 | 0.13616 | 0.31241 | 0.33431 | 0.49968 | 0.91431 | 90 | Industry I8 SpH Baseline | 0 | 0.2162 | 0.19343 | 0.15482 | 0.092109 | 0 | 0.024442 | 0.08077 | 0.17438 | [54 empty] | 109 | HGV (Gas SI) | 1.089 | 2.9324 | 6.0474 | 10.2125 | 17.2136 | 14.0986 | 8.8445 | 0
[66 empty] | 103 | Industry I8 Oth Baseline | 0 | 1.7993 | 1.7424 | 1.6855 | 1.6285 | 1.5716 | 1.5147 | 1.4577 | 1.4008 | 91 | Industry I8 SpH Bio Sw | 0 | 0.0077934 | 0.023469 | 0.054997 | 0.11062 | 0.19564 | 0.16411 | 0.1007 | 0 | [54 empty] | 110 | HGV (ETI Dual Fuel Direct Hybrid) | 0.00077261 | 0.001512 | 0.54087 | 1.4459 | 2.9625 | 4.9582 | 8.2751 | 13.7676
[66 empty] | 104 | Industry I8 SpH Baseline | 0 | 2.3721 | 2.1224 | 1.6987 | 1.0106 | 0 | 0.26818 | 0.88622 | 1.9133 | 92 | Industry I9 Oth Baseline | 0 | 4.0424 | 4.0727 | 4.1009 | 4.127 | 4.151 | 4.1729 | 4.1928 | 4.2105 | [54 empty] | 111 | HGV (ETI Gas SI Hybrid) | 0.0011589 | 0.002268 | 0.81135 | 2.1689 | 4.4441 | 7.4381 | 12.4143 | 17.1499
[66 empty] | 105 | Industry I8 SpH Bio Sw | 0 | 0.11642 | 0.35058 | 0.82156 | 1.6525 | 2.9225 | 2.4515 | 1.5042 | 0 | 93 | Industry Sector | 113.5 | 0 | 0 | 0 | 0 | 0 | 0 | 0 | 0 | [54 empty] | 112 | Bus (Dual Fuel Direct) | 0 | 0 | 0.25843 | 0.69433 | 0.69433 | 0.4359 | 0 | 0
[66 empty] | 106 | Industry I9 Oth Baseline | 0 | 2.0282 | 2.0434 | 2.0575 | 2.0706 | 2.0827 | 2.0937 | 2.1036 | 2.1125 | 96 | Domestic Appliances | 68.4 | 62.0993 | 64.0526 | 65.8091 | 67.3136 | 68.6427 | 69.9981 | 71.3803 | 72.8028 | [54 empty] | 115 | Bus (Gas SI) | 0.42091 | 1.1334 | 2.3373 | 3.9472 | 3.7836 | 2.5796 | 0.54884 | 0
[66 empty] | 113 | Biomass Fired Generation | 0 | 0.039385 | 0.12219 | 0.22587 | 0.062847 | 0.008218 | 0 | 0 | 0 | 97 | Domestic Cooking (Electric) | 7.3 | 4.6377 | 2.0612 | 0 | 0 | 0 | 5.0735 | 9.7056 | 14.3882 | [54 empty] | 116 | Bus (ETI Dual Fuel Direct Hybrid) | 0.00037558 | 0.00073631 | 0.221 | 0.59214 | 1.2171 | 2.0472 | 1.6757 | 1.0504
[66 empty] | 120 | H2 Plant (Biomass Gasification with CCS) | 0 | 0 | 0 | 0 | 0.015324 | 0.99396 | 2.1968 | 2.3175 | 2.6212 | 98 | Floorspace (Commercial) | 31.2 | 34.1061 | 36.0402 | 37.5883 | 39.8001 | 42.0006 | 45.5279 | 47.8529 | 49.0145 | [54 empty] | 117 | Bus (ETI Gas SI Hybrid) | 0.00053032 | 0.0010397 | 0.31206 | 0.83612 | 1.7187 | 1.4077 | 0.88306 | 0
[66 empty] | 121 | H2 Plant (Coal Gasification with CCS) | 0 | 0 | 0.084208 | 0.39822 | 0.6416 | 0.6324 | 0.6416 | 0.56042 | 0.30857 | 99 | Floorspace (Public) | 7.4 | 8.2314 | 8.6858 | 8.7668 | 8.8144 | 8.8581 | 8.8778 | 8.8959 | 8.9158 | [54 empty] | 120 | Maritime (Dual Fuel Domestic) | 1.9049 | 3.2775 | 4.5083 | 5.0994 | 6.4023 | 7.8464 | 7.688 | 7.5666
[66 empty] | 137 | CCGT | 0 | 39.2887 | 56.9486 | 49.6491 | 17.7912 | 6.0787 | 0 | 0 | 0 | 100 | Lighting (CFL) | 34.3 | 43.5245 | 45.976 | 47.7247 | 49.9563 | 21.6967 | 4.1541 | 5.6996 | 0.59675 | [54 empty] | 121 | Maritime (Dual Fuel International) | 10.4177 | 29.3023 | 29.3023 | 29.5621 | 29.9538 | 30.4943 | 29.8274 | 28.5583
[66 empty] | 138 | CCGT with CCS | 0 | 0 | 0.0592 | 0.71707 | 1.7561 | 1.6147 | 1.8117 | 2.2338 | 1.8338 | 101 | Lighting (Incandescent) | 19.8 | 0 | 0 | 0 | 0 | 0 | 0 | 0 | 0 | [54 empty] | 124 | CCGT | 214.0141 | 310.2114 | 270.4495 | 96.9126 | 33.1122 | 0 | 0 | 0
[66 empty] | 139 | Converted Biomass Plant | 0 | 0.31985 | 1.118 | 0 | 0 | 0 | 0 | 0 | 0 | 102 | Lighting (LED) | 0 | 0.045571 | 0 | 0 | 0 | 18.3076 | 29.9872 | 29.0379 | 30.9117 | [54 empty] | 125 | CCGT with CCS | 0 | 6.4495 | 78.1207 | 191.3188 | 175.9178 | 197.3715 | 243.3553 | 199.7772
[66 empty] | 144 | IGCC Biomass with CCS | 0 | 0 | 0 | 0.029502 | 0.029466 | 0.029514 | 0.029514 | 0.029514 | 0.029514 | 104 | Electric Resistive Heating | 51 | 0 | 0 | 0 | 0 | 0 | 0 | 0 | 0 | [54 empty] | 127 | OCGT | 1.4094 | 1.2133 | 1.0728 | 0.68436 | 0.2987 | 0 | 0 | 0
[66 empty] | 147 | Incineration of Waste | 0 | 0.0073776 | 0.0069414 | 0.02256 | 0.019667 | 0.010257 | 0 | 0 | 0 | 105 | Electric Resistive Heating - Hot Water | 0 | 7.7912 | 5.9256 | 3.8956 | 2.6342 | 0 | 16.9641 | 32.8059 | 28.9829 | [54 empty] | 130 | Domestic Cooking (Gas) | 9.7176 | 13.5226 | 16.5867 | 16.9737 | 17.2599 | 11.1556 | 5.609 | 0
[66 empty] | 159 | OCGT | 0 | 0.25873 | 0.22274 | 0.19695 | 0.12563 | 0.054835 | 0 | 0 | 0 | 106 | Electric Resistive Heating - Space Heat | 0 | 28.7256 | 21.2781 | 14.8947 | 10.2844 | 0 | 0 | 47.312 | 99.8494 | [54 empty] | 131 | District Heating Gas Boiler | 0.0080642 | 0.021811 | 0.079491 | 0.16221 | 0.39588 | 0.50383 | 0.7678 | 0.99818
[66 empty] | 163 | Oil Fired Generation | 0 | 0.0084864 | 0 | 0 | 0 | 0 | 0 | 0 | 0 | 111 | ASHP1 (Hot Water) | 0 | 0 | 0.21659 | 0.74391 | 0.86709 | 0.86709 | 0.58155 | 0 | 0 | [54 empty] | 132 | Gas Boiler - Hot Water | 80.8651 | 84.011 | 85.3208 | 71.5835 | 59.9286 | 32.5455 | 4.4451 | 0.11885
[66 empty] | 165 | PC Coal | 0 | 110.3073 | 38.0976 | 3.6326 | 0.29948 | 0 | 0 | 0 | 0 | 112 | ASHP1 (Space Heat) | 0 | 0.30139 | 1.0355 | 2.8231 | 3.7035 | 4.0161 | 7.4184 | 6.6725 | 4.0644 | [54 empty] | 133 | Gas Boiler - Space Heat | 390.229 | 380.841 | 357.9657 | 328.9829 | 309.8305 | 254.9596 | 122.8044 | 2.0572
[66 empty] | 173 | Waste Gasification to power with CCS | 0 | 0 | 0 | 0 | 0 | 0 | 0 | 2.7022 | 3.391 | 113 | ASHP2 (Hot Water) | 0 | 0.40732 | 1.2893 | 2.9142 | 8.5694 | 14.0043 | 16.4079 | 18.972 | 20.3221
[66 empty] | 176 | Biomass Boiler - Hot Water | 0 | 0.5377 | 1.1633 | 0 | 0 | 0 | 0 | 0 | 0 | 114 | ASHP2 (Space Heat) | 0 | 0.26371 | 0.90611 | 2.4702 | 6.2766 | 13.5048 | 28.4865 | 37.0152 | 48.6591
[66 empty] | 177 | Biomass Boiler - Space Heat | 0 | 4.0016 | 2.1165 | 13.1961 | 14.4973 | 14.4937 | 0 | 0 | 0 | 115 | Heat Pump (Large Scale Marine) | 0 | 0 | 0 | 0 | 0 | 0 | 0 | 1.5115 | 1.5775
[66 empty] | 205 | District Heating Gas Boiler | 0 | 0.0014804 | 0.004004 | 0.014593 | 0.029778 | 0.072675 | 0.092492 | 0.14095 | 0.18325 | 117 | Domestic Air Conditioning | 0 | 0.38537 | 0.55465 | 0.71007 | 0.98375 | 1.2432 | 1.7629 | 2.2033 | 3.1252
[66 empty] | 209 | Domestic Cooking (Gas) | 0 | 1.784 | 2.4825 | 3.045 | 3.116 | 3.1686 | 2.0479 | 1.0297 | 0 | 120 | H2 Plant (Electrolysis) | 0 | 1.4381 | 0 | 0 | 0 | 0 | 0 | 0 | 0
[66 empty] | 238 | Gas Boiler - Hot Water | 0 | 14.8452 | 15.4227 | 15.6632 | 13.1413 | 11.0017 | 5.9747 | 0.81603 | 0.021818 | 121 | H2 Plant (Coal Gasification with CCS) | 0 | 0.00026339 | 0.28114 | 1.362 | 2.2256 | 2.1948 | 2.2256 | 1.9501 | 1.0686
[66 empty] | 239 | Gas Boiler - Space Heat | 0 | 71.6382 | 69.9148 | 65.7153 | 60.3947 | 56.8787 | 46.8055 | 22.5444 | 0.37765 | 124 | Heat Offtake for District Heat Network | 0 | 0.20977 | 0.48634 | 1.8224 | 3.5159 | 4.3309 | 6.391 | 8.3661 | 10.6216
[66 empty] | 257 | Oil Boiler - Hot Water | 0 | 1.0406 | 0.77023 | 0.53235 | 0.36531 | 0.00033005 | 0 | 0 | 0 | 128 | Bus (BEV) | 0 | 0 | 0 | 0.090244 | 0.28968 | 0.63411 | 1.1384 | 1.9649 | 3.0119
[66 empty] | 258 | Oil Boiler - Space Heat | 0 | 7.9582 | 5.54 | 3.7628 | 2.5843 | 0.0068664 | 0 | 0 | 0 | 129 | Bus (Dual Fuel Direct) | 0 | 0 | 0 | 0.011082 | 0.029775 | 0.029775 | 0.018692 | 0 | 0
[66 empty] | 260 | Biofuel Import Blend | 0 | 0 | 0 | -4.35 | -5.51 | -6.67 | -7.83 | -8.99 | -10.15 | 131 | Bus (Gas SI) | 0 | 0.01805 | 0.048602 | 0.10023 | 0.16927 | 0.16225 | 0.11062 | 0.023536 | 0
[66 empty] | 261 | Biomass Importing | 0 | -0.0963 | 0 | 0 | 0 | -13.3816 | -15.343 | -10.5405 | -5.738 | 133 | Bus (Wireless PHEV) | 0 | 0 | 0.00016424 | 0.050447 | 0.13662 | 0.28438 | 0.4873 | 0.63339 | 0.48555
[66 empty] | 262 | Biomass Production (UK) | 0 | -8.0729 | -10.4855 | -22.9123 | -27.4947 | -32.0772 | -36.6597 | -41.2421 | -45.8246 | 134 | Bus (ETI Dual Fuel Direct Hybrid) | 0 | 0 | 0 | 0.009477 | 0.025392 | 0.052194 | 0.087791 | 0.071859 | 0.045042
[66 empty] | 263 | Dry waste carbon accounting | 0 | -0.0030433 | -0.0028633 | -0.0093281 | -0.0081573 | -0.0042978 | 0 | -11.1466 | -13.9878 | 135 | Bus (ETI Gas SI Hybrid) | 0 | 0 | 0 | 0.013382 | 0.035855 | 0.073701 | 0.060364 | 0.037868 | 0
[66 empty] | 264 | Anaerobic Digestion Gas Plant | 0 | 0 | 0 | 0 | 0 | 0 | 0 | 0 | -1.7456 | 140 | Car Hydrogen FCV (A/B Segment) | 0 | 0 | 0 | 0 | 0 | 0 | 0 | 0 | 0.15162
[66 empty] | 267 | Agricultural Vehicle (ICE) | 0 | 6.4608 | 6.5357 | 6.5615 | 6.552 | 6.5419 | 6.5312 | 6.5093 | 6.4861 | 144 | Car PHEV (Long Range A/B Seg) | 0 | 0 | 0 | 0 | 0 | 0 | 0 | 0 | 5.5661
[66 empty] | 268 | Bus (Wireless PHEV) | 0 | 0 | 0 | 0.020656 | 0.055938 | 0.11644 | 0.19953 | 0.25934 | 0.19881 | 146 | Car PHEV (Med Range A/B Seg) | 0 | 0 | 0 | 0 | 0 | 0 | 0 | 4.6553 | 4.6553
[66 empty] | 269 | Crawler Excavator (ICE) | 0 | 1.2324 | 1.2011 | 1.165 | 1.1239 | 1.0778 | 1.0325 | 0.98799 | 0.94423 | 147 | Car PHEV (Med Range C/D Seg) | 0 | 0 | 0 | 0 | 0 | 0 | 0 | 0 | 2.723
[66 empty] | 270 | Large Articulated Truck (ICE) | 0 | 1.4377 | 1.3986 | 1.3521 | 1.2982 | 1.2436 | 1.19 | 1.1374 | 1.0856 | 148 | Car PHEV (Short Range A/B Seg) | 0 | 0 | 0 | 0 | 0.041169 | 1.0131 | 2.5923 | 2.1789 | 0.95741
[66 empty] | 271 | Maritime (Dual Fuel Domestic) | 0 | 0.43207 | 0.74338 | 1.0226 | 1.1566 | 1.4521 | 1.7797 | 1.7438 | 1.7162 | 150 | HGV (Dual Fuel Direct) | 0 | 0.031133 | 0.083832 | 0.17288 | 0.29196 | 0.49211 | 0.76538 | 0.71821 | 0.46536
[66 empty] | 272 | Maritime (Dual Fuel International) | 0 | 2.3629 | 6.6462 | 6.6462 | 6.7051 | 6.794 | 6.9166 | 6.7653 | 6.4775 | 151 | HGV (Dual Fuel Port) | 0 | 0.025685 | 0.069161 | 0.14263 | 0.22179 | 0.17831 | 0.10484 | 0 | 0
[66 empty] | 273 | Medium Articulated Truck (ICE) | 0 | 1.7979 | 1.749 | 1.6909 | 1.6234 | 1.5552 | 1.4882 | 1.4223 | 1.3576 | 152 | HGV (Gas SI) | 0 | 0.046699 | 0.12575 | 0.25933 | 0.43794 | 0.73816 | 0.60458 | 0.37927 | 0
[66 empty] | 274 | Medium Wheel Loader (ICE) | 0 | 1.0444 | 1.0179 | 0.98726 | 0.95244 | 0.91342 | 0.87501 | 0.83728 | 0.8002 | 154 | HGV (ETI Dual Fuel Direct Hybrid) | 0 | 0 | 0 | 0.023194 | 0.062002 | 0.12704 | 0.21262 | 0.35486 | 0.59039
[66 empty] | 275 | MGV (Dual Fuel Direct) | 0 | 0.010234 | 0.041417 | 0.094111 | 0.17276 | 0.29119 | 0.42678 | 0.43423 | 0.28461 | 155 | HGV (ETI Gas SI Hybrid) | 0 | 0 | 0 | 0.034793 | 0.09301 | 0.19057 | 0.31897 | 0.53236 | 0.73543
[66 empty] | 277 | MGV (Gas SI) | 0 | 0.027741 | 0.074698 | 0.15405 | 0.26015 | 0.43849 | 0.35914 | 0.2253 | 0 | 156 | LGV (BEV) | 0 | 0 | 0 | 0 | 0 | 0 | 0 | 0.24584 | 0.64078
[66 empty] | 278 | MGV (ICE Euro 6) | 0 | 0.56563 | 1.1919 | 1.635 | 1.2579 | 0.63169 | 0.18853 | 0 | 0 | 162 | LGV (PHEV) | 0 | 0.19514 | 0.60122 | 1.273 | 2.1843 | 3.5919 | 5.8762 | 9.5559 | 15.4309
[66 empty] | 279 | MGV (ICE) | 0 | 1.3358 | 0.6679 | 0 | 0 | 0 | 0 | 0 | 0 | 163 | MGV (Dual Fuel Direct) | 0 | 0.0017925 | 0.0072543 | 0.016484 | 0.030259 | 0.051003 | 0.074751 | 0.076057 | 0.049851
[66 empty] | 281 | MGV (ETI Dual Fuel Direct Hybrid) | 0 | 0 | 0.00011278 | 0.017263 | 0.046436 | 0.096139 | 0.16359 | 0.27801 | 0.47181 | 165 | MGV (Gas SI) | 0 | 0.00648 | 0.017449 | 0.035984 | 0.060768 | 0.10243 | 0.083892 | 0.052628 | 0
[66 empty] | 282 | MGV (ETI Gas SI Hybrid) | 0 | 0 | 0.00012688 | 0.01942 | 0.052234 | 0.10814 | 0.18399 | 0.31265 | 0.44786 | 167 | MGV (ETI Dual Fuel Direct Hybrid) | 0 | 0 | 0 | 0.0030241 | 0.0081345 | 0.016841 | 0.028657 | 0.048701 | 0.082651
[66 empty] | 283 | MGV (ETI Hybrid) | 0 | 0 | 0.00014107 | 0.021592 | 0.058077 | 0.12024 | 0.20458 | 0.16802 | 0.1058 | 168 | MGV (ETI Gas SI Hybrid) | 0 | 0 | 0 | 0.0045363 | 0.012201 | 0.02526 | 0.042978 | 0.073031 | 0.10462
[66 empty] | 284 | Wheeled Excavator (ICE) | 0 | 0.35853 | 0.34943 | 0.33891 | 0.32695 | 0.31356 | 0.30037 | 0.28742 | 0.27469 | 171 | Rail (Passenger Electric) | 3.9 | 4.6006 | 6.1009 | 6.7796 | 7.3988 | 8.1155 | 8.8425 | 8.7737 | 8.6055
[66 empty] | 285 | Aviation (Domestic) | 0 | 1.9471 | 2.105 | 2.2407 | 2.3469 | 2.4192 | 2.5109 | 2.6361 | 2.7234
[66 empty] | 286 | Bus (Dual Fuel Direct) | 0 | 0 | 0 | 0.063271 | 0.16999 | 0.16999 | 0.10672 | 0 | 0
[66 empty] | 288 | Bus (Gas SI) | 0 | 0.07727 | 0.20807 | 0.42909 | 0.72463 | 0.69459 | 0.47356 | 0.10076 | 0
[66 empty] | 292 | Bus (ICE) | 0 | 4.4123 | 3.989 | 3.1251 | 1.8581 | 0.70877 | 0 | 0 | 0
[66 empty] | 294 | Bus (ETI Dual Fuel Direct Hybrid) | 0 | 0 | 0.00016701 | 0.050127 | 0.13431 | 0.27608 | 0.46436 | 0.38009 | 0.23824
[66 empty] | 295 | Bus (ETI Gas SI Hybrid) | 0 | 0 | 0.00019086 | 0.057287 | 0.15349 | 0.31551 | 0.25842 | 0.16211 | 0
[66 empty] | 296 | Bus (ETI Hybrid) | 0 | 0.00010826 | 0.00021225 | 0.063708 | 0.15629 | 0.15618 | 0.092686 | 0 | 0
[66 empty] | 301 | Car Hybrid (A/B Segment) | 0 | 0.10584 | 0.15954 | 0.11721 | 0.032222 | 1.6473 | 4.3147 | 3.6557 | 1.6004
[66 empty] | 302 | Car Hybrid (C/D Segment) | 0 | 0.17974 | 0.27098 | 0.19908 | 0.054744 | 0 | 0 | 4.6711 | 12.1133
[66 empty] | 307 | Car ICE (A/B Segment) | 0 | 20.6726 | 21.3804 | 21.8058 | 21.2424 | 16.5822 | 10 | 6.3753 | 4.2359
[66 empty] | 308 | Car ICE (C/D Segment) | 0 | 36.9522 | 38.2425 | 39.0436 | 38.219 | 36.6876 | 35.8182 | 28.7976 | 15.0528
[66 empty] | 309 | Car PHEV (Long Range A/B Seg) | 0 | 0 | 0 | 0 | 0 | 0 | 0 | 0 | 0.63266
[66 empty] | 311 | Car PHEV (Med Range A/B Seg) | 0 | 0 | 0 | 0 | 0 | 0 | 0 | 0.94391 | 0.94391
[66 empty] | 312 | Car PHEV (Med Range C/D Seg) | 0 | 0 | 0 | 0 | 0 | 0 | 0 | 0 | 0.60536
[66 empty] | 313 | Car PHEV (Short Range A/B Seg) | 0 | 0 | 0 | 0 | 0.036069 | 0.87771 | 2.2264 | 1.8681 | 0.81784
[66 empty] | 315 | HGV (Dual Fuel Direct) | 0 | 0.17775 | 0.47862 | 0.98705 | 1.6669 | 2.8096 | 4.3698 | 4.1005 | 2.6569
[66 empty] | 316 | HGV (Dual Fuel Port) | 0 | 0.20779 | 0.5595 | 1.1539 | 1.7942 | 1.4425 | 0.84815 | 0 | 0
[66 empty] | 317 | HGV (Gas SI) | 0 | 0.19992 | 0.53833 | 1.1102 | 1.8748 | 3.1601 | 2.5882 | 1.6237 | 0
[66 empty] | 319 | HGV (ICE Euro 6) | 0 | 3.5538 | 7.4777 | 9.7542 | 6.2004 | 2.2765 | 0 | 0 | 0
[66 empty] | 320 | HGV (ICE) | 0 | 9.436 | 4.718 | 0 | 0 | 0 | 0 | 0 | 0
[66 empty] | 322 | HGV (ETI Dual Fuel Direct Hybrid) | 0 | 0.00018916 | 0.00037017 | 0.13242 | 0.35399 | 0.72531 | 1.2139 | 2.026 | 3.3707
[66 empty] | 323 | HGV (ETI Gas SI Hybrid) | 0 | 0.00021275 | 0.00041635 | 0.14895 | 0.39817 | 0.81585 | 1.3655 | 2.279 | 3.1484
[66 empty] | 324 | HGV (ETI Hybrid) | 0 | 0.00023661 | 0.00046304 | 0.16565 | 0.44281 | 0.4652 | 0.30001 | 0.022609 | 0
[66 empty] | 329 | LGV (Hybrid) | 0 | 0 | 0 | 0 | 0 | 0 | 0 | 0.13645 | 0.13645
[66 empty] | 332 | LGV (ICE) | 0 | 17.1767 | 18.8202 | 19.5601 | 19.3228 | 18.4936 | 17.1351 | 13.4564 | 7.5774
[66 empty] | 333 | LGV (PHEV) | 0 | 0.040141 | 0.1227 | 0.25746 | 0.43589 | 0.70517 | 1.1317 | 1.7987 | 2.8251
[66 empty] | 334 | Maritime (Domestic) | 0 | 2.3334 | 1.8667 | 1.4 | 0.93337 | 0.46668 | 0 | 0 | 0
[66 empty] | 335 | Rail (Freight Diesel) | 0 | 1.0911 | 1.2748 | 1.3764 | 1.4552 | 1.518 | 1.4903 | 1.4531 | 1.4243
[66 empty] | 336 | Rail (Passenger Diesel) | 0 | 1.1446 | 1.0333 | 1.1514 | 1.242 | 1.3301 | 1.4389 | 1.4304 | 1.4003
[66 empty] | 346 | Aviation (International) | 0 | 33.7474 | 35.9787 | 37.6306 | 38.582 | 38.6145 | 39.1732 | 40.3792 | 39.9464
[66 empty] | 347 | Maritime (International) | 0 | 5.683 | 0.11049 | 0.043735 | 0.007553 | 0.0040066 | 0 | 0 | 0
Note on D53: Redpoint Energy: cellTableRef
Note on T53: Redpoint Energy: cellTableRef
Note on AJ53: Redpoint Energy: cellTableRef
Note on AZ53: Redpoint Energy: cellTableRef
Note on BP53: Redpoint Energy: cellTableRef
Note on CF53: Redpoint Energy: cellTableRef
Note on CV53: Redpoint Energy: cellTableRef
Note on DK53: Redpoint Energy: cellTableRef
Note on ED53: Redpoint Energy: cellTableRef
Note on EZ53: Redpoint Energy: cellTableRef
Note on FV53: Redpoint Energy: cellTableRef
Note on GP53: Redpoint Energy: cellTableRef
Note on HB53: Redpoint Energy: cellTableRef
Note on HV53: Redpoint Energy: cellTableRef
Note on IP53: Redpoint Energy: cellTableRef
Note on JJ53: Redpoint Energy: cellTableRef
Note on KD53: Redpoint Energy: cellTableRef
Note on KY53: Redpoint Energy: cellTableRef
Note on LR53: Redpoint Energy: cellTableRef
Note on ML53: Redpoint Energy: cellTableRef

## D2.4.6.B
[8 empty] | DB Version | 4.0
[8 empty] | AIMMS Version | 4.0
[8 empty] | Number of Successful Sims | 1
|  | Selected Simulation | [5 empty] | Last Sim # | 1
|  | Classification | All |  |  |  |  | Total System Cost | 847469608711.713
(Leave "Simulation" blank to average results across all simulations)
Order | Tier 1 | 2015 | 2020 | 2025 | 2030 | 2035 | 2040 | 2045 | 2050 | Order | All | 2015 | 2020 | 2025 | 2030 | 2035 | 2040 | 2045 | 2050 | Order | All | 2015 | 2020 | 2025 | 2030 | 2035 | 2040 | 2045 | 2050 | Order | All | 2015 | 2020 | 2025 | 2030 | 2035 | 2040 | 2045 | 2050 | Order | All | 2015 | 2020 | 2025 | 2030 | 2035 | 2040 | 2045 | 2050 | Order | Product | 2015 | 2020 | 2025 | 2030 | 2035 | 2040 | 2045 | 2050 | Order | All | 2015 | 2020 | 2025 | 2030 | 2035 | 2040 | 2045 | 2050
3 | Power & conversion | 26.674 | 34.963 | 26.324 | 34.155 | 43.966 | 51.053 | 60.223 | 71.408 | 120 | H2 Plant (Biomass Gasification with CCS) | 0 | 0 | 0 | 0.061 | 3.797 | 4.559 | 0.473 | 1.332 | 127 | Heat Pump (Large Scale Marine) | 0 | 0 | 0 | 0 | 0 | 0 | 0.405 | 0 | 117 | Electricity Distribution Network | 0.65 | 0 | 0.361 | 0.357 | 0.323 | 1.033 | 1.596 | 2.304 | 268 | Bus (Wireless PHEV) | 0.001 | 0.001 | 0.463 | 0.779 | 1.308 | 2.192 | 1.964 | 0 | 15 | Liquid Fuel | 33.269 | 33.747 | 32.83 | 31.541 | 28.664 | 27.662 | 26.414 | 23.437 | 17 | Industry I1 HTP Bio Sw | 0.001 | 0.003 | 0.003 | 0.003 | 0.003 | 0.002 | 0 | 0
4 | Buildings & Heat | 119.798 | 120.44 | 113.999 | 101.653 | 109.436 | 124.322 | 118.241 | 129.174 | 121 | H2 Plant (Coal Gasification with CCS) | 0 | 0.49 | 1.707 | 1.321 | 0 | 0 | 0 | 0 | 177 | Biomass Boiler - Space Heat | 0 | 0 | 4.287 | 0 | 0 | 0 | 0 | 0 | 118 | Geological Storage of CO2 | 0 | 0.139 | 1.1 | 1.649 | 1.175 | 1.798 | 1.169 | 1.539 | 271 | Maritime (Dual Fuel Domestic) | 1.764 | 1.294 | 1.181 | 0.577 | 1.297 | 1.465 | 1.806 | 1.32 | 18 | Biofuel Imports | 0 | 0 | 1.645 | 2.236 | 2.891 | 3.61 | 4.394 | 5.242 | 18 | Industry I1 HTP Bio Sw CCS | 0 | 0 | 0.001 | 0.003 | 0.004 | 0.004 | 0.003 | 0.002
5 | Transport | 195.854 | 213.352 | 206.93 | 206.985 | 219.682 | 233.416 | 246.818 | 257.385 | 122 | H2 Plant (Electrolysis) | 0.191 | 0 | 0 | 0 | 0 | 0 | 0 | 0 | 206 | Domestic Air Conditioning | 0.127 | 0.057 | 0.054 | 0.235 | 0.157 | 0.253 | 0.423 | 0.531 | 126 | Heat Offtake for District Heat Network | 0.038 | 0.056 | 0.291 | 0.287 | 0.324 | 0.491 | 0.41 | 0.715 | 272 | Maritime (Dual Fuel International) | 1.769 | 3.265 | 0 | 0.047 | 0.072 | 0.101 | 1.855 | 3.419 | 19 | Gas | 16.449 | 21.446 | 24.169 | 23.036 | 20.896 | 18.798 | 15.776 | 10.686 | 21 | Industry I1 HTP Gas Sw | 0.004 | 0.013 | 0.031 | 0.031 | 0.031 | 0.027 | 0.018 | 0
6 | Infrastructure | 3.804 | 3.556 | 5.73 | 8.302 | 12.832 | 19.769 | 26.736 | 43.004 | 136 | Anaerobic Digestion CHP Plant | 0 | 0 | 0.085 | 0 | 0 | 0 | 0 | 0 | 208 | Domestic Cooking (Electric) | 0 | 0 | 0 | 0 | 0 | 2.368 | 2.162 | 2.659 | 129 | Interconnector France (Electricity) | 0 | 0.001 | 0 | 0.001 | 0 | 0.001 | 0 | 0 | 275 | MGV (Dual Fuel Direct) | 0.038 | 0.114 | 0.191 | 0.318 | 0.531 | 0.66 | 0.334 | 0 | 20 | Coal | 3.578 | 1.422 | 0.491 | 0.524 | 0.487 | 0.49 | 0.443 | 0.291 | 22 | Industry I1 HTP Gas Sw CCS | 0 | 0 | 0.004 | 0.013 | 0.031 | 0.039 | 0.067 | 0.091
7 | Resource | 0 | 0 | 0 | 0 | 0 | 0 | 0 | 0 | 137 | CCGT | 0 | 0 | 1.736 | 0 | 0 | 0 | 0 | 0 | 209 | Domestic Cooking (Gas) | 1.589 | 2.529 | 2.349 | 1.921 | 2.599 | 0 | 0 | 0 | 130 | Interconnector Ireland (Electricity) | 0 | 0.001 | 0 | 0.001 | 0 | 0.001 | 0 | 0 | 277 | MGV (Gas SI) | 0.072 | 0.123 | 0.211 | 0.361 | 0.617 | 0 | 0 | 0 | 22 | Biomass Imports | 0.009 | 0 | 0 | 0 | 1.279 | 1.494 | 1.046 | 0.58 | 24 | Industry I1 HTP Hyd Sw CCS | 0 | 0 | 0.006 | 0.006 | 0.006 | 0.006 | 0 | 0
[10 empty] | 138 | CCGT with CCS | 0 | 0.411 | 4.513 | 4.928 | 0.58 | 4.32 | 0 | 7.09 | 211 | Dwelling (HD, ThG) | 15.086 | 14.453 | 13.152 | 12.007 | 10.435 | 10.721 | 11.017 | 11.322 | 131 | Interconnector Nordel (Electricity) | 0 | 0.001 | 0 | 0.001 | 0 | 0 | 0 | 0 | 278 | MGV (ICE Euro 6) | 1.234 | 1.388 | 0.998 | 0.432 | 0 | 0 | 0 | 0 | 23 | UK Biomass | 0.445 | 0.578 | 1.262 | 1.515 | 1.767 | 2.02 | 2.272 | 2.525 | 29 | Industry I2 HTP Bio Sw CCS | 0 | 0 | 0 | 0 | 0.001 | 0.002 | 0.004 | 0.004
[10 empty] | 142 | H2 Turbine | 0 | 0.006 | 0.304 | 0 | 0.404 | 1.269 | 0.015 | 0 | 219 | Dwelling (LD, ThG) | 27.499 | 26.345 | 23.974 | 21.886 | 19.02 | 19.543 | 20.082 | 20.638 | 182 | DH for Dwelling (HD, ThM) | 0.145 | 0.333 | 0.653 | 0.876 | 1.56 | 2.22 | 3.578 | 1.932 | 281 | MGV (ETI Dual Fuel Direct Hybrid) | 0 | 0 | 0.087 | 0.148 | 0.249 | 0.42 | 0.706 | 1.183 | 26 | Dry Waste Resource | 0 | 0 | 0.001 | 0.001 | 0 | 0 | 0.819 | 1.028 | 30 | Industry I2 HTP Hyd Sw | 0 | 0 | 0 | 0.001 | 0.001 | 0.001 | 0.001 | 0
[10 empty] | 143 | Hydro Power | 0 | 0.923 | 1.2 | 0.103 | 0.103 | 0.103 | 0.103 | 0.103 | 227 | Dwelling (MD, ThG) | 54.102 | 51.832 | 47.166 | 43.058 | 37.42 | 38.45 | 39.51 | 40.603 | 185 | DH for Dwelling (HD, ThP) | 0.182 | 0.249 | 0.401 | 0.646 | 0.982 | 0.779 | 0 | 0.195 | 282 | MGV (ETI Gas SI Hybrid) | 0 | 0 | 0.077 | 0.133 | 0.227 | 0.389 | 0.665 | 0.794 | 27 | Wet Waste | 0 | 0 | 0.034 | 0.029 | 0.012 | 0.017 | 0 | 0.4 | 32 | Industry I2 LTP Bio Sw | 0 | 0.001 | 0.003 | 0.003 | 0.002 | 0 | 0 | 0
[10 empty] | 144 | IGCC Biomass with CCS | 0 | 0 | 0.227 | 0 | 0 | 0 | 0 | 0 | 234 | Electric Resistive Heating - Hot Water | 0.056 | 0.06 | 0.056 | 0 | 0 | 0.711 | 0.296 | 0.043 | 193 | DH for Dwelling (LD, ThP) | 0 | 0 | 0 | 0.252 | 1.156 | 1.869 | 2.963 | 5.061 | 283 | MGV (ETI Hybrid) | 0 | 0 | 0.073 | 0.125 | 0.215 | 0.368 | 0 | 0 | 31 | Nuclear | 0.256 | 0.289 | 0.413 | 0.832 | 1.249 | 1.807 | 2.566 | 3.183 | 33 | Industry I2 LTP Bio Sw CCS | 0 | 0 | 0 | 0.001 | 0.003 | 0.003 | 0.002 | 0.001
[10 empty] | 148 | Large Scale Ground Mounted Solar PV | 1.312 | 1.532 | 0 | 0 | 0 | 0 | 0 | 0 | 235 | Electric Resistive Heating - Space Heat | 0.69 | 0.69 | 0.849 | 0 | 0 | 0 | 2.014 | 2.327 | 198 | DH for Dwelling (MD, ThM) | 0 | 0 | 0 | 0.292 | 1.045 | 1.706 | 2.744 | 4.657 | 285 | Aviation (Domestic) | 1.092 | 1.227 | 1.227 | 1.206 | 1.172 | 1.571 | 1.979 | 1.937 | [10 empty] | 38 | Industry I2 LTP Hyd Sw CCS | 0 | 0 | 0 | 0 | 0.003 | 0.009 | 0.019 | 0.043
[10 empty] | 151 | Nuclear (Gen III) | 0.002 | 0.002 | 11.951 | 25.65 | 24.938 | 24.225 | 23.512 | 4.861 | 236 | Floorspace (Commercial) | 0.584 | 0.034 | 0.027 | 0.04 | 0.04 | 0.066 | 0.044 | 0.022 | 201 | DH for Dwelling (MD, ThP) | 0 | 0 | 1.348 | 1.397 | 2.964 | 5.103 | 8.696 | 6.441 | 286 | Bus (Dual Fuel Direct) | 0 | 0 | 0.419 | 0.711 | 0 | 0 | 0 | 0 | [10 empty] | 42 | Industry I2 SpH Bio Sw | 0 | 0 | 0 | 0 | 0 | 0 | 0 | 0
[10 empty] | 152 | Nuclear (Gen IV) | 0 | 0 | 0.002 | 0.002 | 0 | 0 | 0 | 4.374 | 237 | Floorspace (Public) | 0.318 | 0.018 | 0.003 | 0.002 | 0.002 | 0.001 | 0.001 | 0.001 | 202 | District Heating (Commercial floorspace) | 0 | 0 | 0 | 0 | 0 | 0 | 0 | 1.493 | 288 | Bus (Gas SI) | 0.433 | 0.738 | 1.256 | 2.133 | 0.581 | 0 | 0 | 0 | [10 empty] | 48 | Industry I3 SpH Bio Sw | 0 | 0.001 | 0.003 | 0.007 | 0.006 | 0.004 | 0 | 0
[10 empty] | 156 | Nuclear (SMR CHP) | 0 | 0 | 0 | 0 | 6.824 | 9.9 | 10.586 | 16.233 | 238 | Gas Boiler - Hot Water | 0.8 | 0.838 | 0.987 | 0.852 | 0.716 | 0.705 | 0 | 0.178 | 203 | District Heating (Public floorspace) | 0 | 0 | 0 | 0 | 0 | 0 | 0 | 0.602 | 289 | Bus (BEV) | 0 | 0 | 0.337 | 0.72 | 1.199 | 1.992 | 3.296 | 4.27 | [10 empty] | 51 | Industry I4 LTP Heat pumps | 0 | 0 | 0 | 0 | 0.001 | 0.002 | 0.003 | 0.006
[10 empty] | 160 | Offshore Wind (fixed) | 10.477 | 13.677 | 0 | 0 | 0 | 0 | 0 | 13.909 | 239 | Gas Boiler - Space Heat | 13.768 | 18.632 | 13.776 | 13.349 | 16.659 | 8.492 | 3.833 | 6.335 | 205 | District Heating Gas Boiler | 0.021 | 0.035 | 0.147 | 0.232 | 0.632 | 0.423 | 0.906 | 1.22 | 292 | Bus (ICE) | 5.95 | 5.489 | 3.446 | 0 | 0 | 0 | 0 | 0 | [10 empty] | 59 | Industry I5 SpH Baseline | 0.014 | 0.013 | 0.011 | 0.008 | 0.001 | 0 | 0 | 0
[10 empty] | 161 | Offshore Wind (floating) | 0 | 0 | 0 | 0 | 0 | 0 | 0.423 | 7.399 | 244 | ASHP1 (Hot Water) | 0 | 0.097 | 0.234 | 0 | 0 | 0 | 0 | 0 | 339 | EV Charging Point (private off street for LGVs) | 0.022 | 0.049 | 0.094 | 0.161 | 0.284 | 0.504 | 0.884 | 1.559 | 294 | Bus (ETI Dual Fuel Direct Hybrid) | 0.001 | 0.001 | 0.439 | 0.745 | 1.263 | 2.138 | 0 | 0 | [10 empty] | 63 | Industry I6 HTP Bio Sw | 0.001 | 0.004 | 0.004 | 0.004 | 0.004 | 0.004 | 0.003 | 0
[10 empty] | 164 | Onshore Wind | 7.594 | 6.177 | 4.577 | 0.253 | 6.276 | 4.95 | 0.11 | 6.254 | 245 | ASHP1 (Space Heat) | 0.1 | 0.241 | 0.583 | 0.357 | 1.004 | 2.083 | 0 | 0 | 340 | EV Charging Point (private off street) | 0 | 0 | 0 | 0.026 | 0.655 | 1.154 | 2.035 | 3.586 | 295 | Bus (ETI Gas SI Hybrid) | 0.001 | 0.001 | 0.426 | 0.723 | 1.226 | 0 | 0 | 0 | [10 empty] | 64 | Industry I6 HTP Bio Sw CCS | 0 | 0 | 0.001 | 0.001 | 0.001 | 0.001 | 0.001 | 0
[10 empty] | 169 | Tidal Stream | 0 | 0 | 0 | 0 | 0 | 1.418 | 0 | 1.843 | 246 | ASHP2 (Hot Water) | 0.109 | 0.262 | 0.634 | 1.531 | 1.235 | 0.886 | 1.292 | 1.75 | 341 | Hydrogen vehicle refuelling | 0 | 0 | 0 | 0 | 0 | 0 | 0 | 2.096 | 296 | Bus (ETI Hybrid) | 0.001 | 0.001 | 0.407 | 0.604 | 0 | 0 | 0 | 0 | [10 empty] | 66 | Industry I6 HTP Hyd Sw | 0.003 | 0.01 | 0.024 | 0.052 | 0.105 | 0.103 | 0.104 | 0.11
[10 empty] | 173 | Waste Gasification to power with CCS | 0 | 0 | 0 | 0 | 0 | 0 | 25 | 6.375 | 247 | ASHP2 (Space Heat) | 0.109 | 0.262 | 0.634 | 1.531 | 3.691 | 8.892 | 5.314 | 8.126 | 342 | Natural gas vehicle refuelling | 0.013 | 0.024 | 0.063 | 0.104 | 0.139 | 0.136 | 0.119 | 0.135 | 301 | Car Hybrid (A/B Segment) | 0.765 | 0.389 | 0 | 0 | 12.028 | 19.548 | 0 | 0 | [10 empty] | 74 | Industry I6 LTP Hyd Sw | 0 | 0.004 | 0.011 | 0.025 | 0.054 | 0.079 | 0.084 | 0.1
[10 empty] | 253 | Micro Solar PV | 7.095 | 11.734 | 0 | 0 | 0 | 0 | 0 | 0 | 248 | Lighting (CFL) | 3.01 | 2.967 | 2.862 | 2.764 | 1.804 | 1.042 | 1.044 | 0.567 | 359 | District Heat Storage | 0.007 | 0.011 | 0.05 | 0.06 | 0.169 | 0.123 | 0.226 | 0.242 | 302 | Car Hybrid (C/D Segment) | 1.813 | 0.921 | 0 | 0 | 0 | 0 | 47.59 | 76.047 | [10 empty] | 78 | Industry I6 SpH Bio Sw | 0.001 | 0.002 | 0.005 | 0.01 | 0.02 | 0.017 | 0.011 | 0
[10 empty] | 264 | Anaerobic Digestion Gas Plant | 0 | 0 | 0 | 0 | 0 | 0 | 0 | 1.248 | 250 | Lighting (LED) | 0 | 0 | 0 | 0 | 6.1 | 4.767 | 3.589 | 4.024 | 381 | CapturedCO2 | 0 | 0.135 | 1.141 | 1.874 | 1.229 | 2.312 | 1.403 | 2.325 | 303 | Car Hydrogen FCV (A/B Segment) | 0 | 0 | 0 | 0 | 0 | 0 | 0 | 8.312 | [10 empty] | 82 | Industry I7 HTP Bio Sw CCS | 0 | 0 | 0.002 | 0.005 | 0.01 | 0.01 | 0.009 | 0.007
[10 empty] | 356 | Pumped Heat Electricity Storage | 0 | 0 | 0 | 0.583 | 0.91 | 0.222 | 0 | 0.388 | 257 | Oil Boiler - Hot Water | 0.026 | 0.026 | 0.031 | 0 | 0 | 0 | 0 | 0 | 382 | Electricity | 2.722 | 2.502 | 0.03 | 0 | 0.021 | 0.102 | 0 | 6.87 | 307 | Car ICE (A/B Segment) | 36.88 | 40.966 | 40.515 | 38.039 | 19.824 | 7.969 | 13.861 | 4.56 | [10 empty] | 100 | Industry I8 LTP Hyd Sw | 0.004 | 0.02 | 0.051 | 0.113 | 0.108 | 0.093 | 0.062 | 0
[10 empty] | 358 | Geological Storage of Hydrogen | 0.003 | 0.011 | 0.024 | 0.051 | 0.136 | 0.059 | 0 | 0 | 258 | Oil Boiler - Space Heat | 0.737 | 0.737 | 0.908 | 0 | 0 | 0 | 0 | 0 | 383 | Hydrogen | 0.001 | 0.021 | 0.049 | 0.087 | 0.172 | 0.012 | 0.006 | 0.031 | 308 | Car ICE (C/D Segment) | 85.757 | 95.41 | 94.527 | 89.802 | 91.554 | 94.115 | 48.753 | 0 | [10 empty] | 101 | Industry I8 LTP Hyd Sw CCS | 0 | 0 | 0.011 | 0.033 | 0.077 | 0.082 | 0.128 | 0.244
[10 empty] | 363 | CCGT CCS Retrofit | 0 | 0 | 0 | 1.203 | 0 | 0.028 | 0 | 0 | 357 | Building Hot Water Storage | 0.022 | 0.357 | 0.126 | 0.06 | 0.574 | 1.097 | 0.534 | 0.846 | 384 | Biomass | 0.001 | 0 | 0 | 0 | 0.002 | 0 | 0 | 0 | 309 | Car PHEV (Long Range A/B Seg) | 0 | 0 | 0 | 0 | 0 | 0 | 0 | 33.03 | [10 empty] | 105 | Industry I8 SpH Bio Sw | 0.001 | 0.002 | 0.004 | 0.008 | 0.015 | 0.012 | 0.008 | 0
[20 empty] | 360 | Building Space Heat Storage | 1.066 | 0 | 1.305 | 2.062 | 1.113 | 3.142 | 4.68 | 5.483 | [10 empty] | 311 | Car PHEV (Med Range A/B Seg) | 0 | 0 | 0 | 0 | 0 | 0 | 33.904 | 0 | [10 empty] | 113 | Biomass Fired Generation | 0.018 | 0.015 | 0.011 | 0.007 | 0.004 | 0 | 0 | 0
[20 empty] | 368 | Retrofix (HD, ThP) | 0 | 0 | 0 | 0 | 6.591 | 0 | 0 | 0 | [10 empty] | 312 | Car PHEV (Med Range C/D Seg) | 0 | 0 | 0 | 0 | 0 | 0 | 0 | 25.949 | [10 empty] | 120 | H2 Plant (Biomass Gasification with CCS) | 0 | 0 | 0 | 0.007 | 0.389 | 0.813 | 0.852 | 0.943
[20 empty] | 370 | Retrofix (LD, ThP) | 0 | 0 | 0 | 0 | 0 | 0 | 8.291 | 19.317 | [10 empty] | 313 | Car PHEV (Short Range A/B Seg) | 0 | 0 | 0 | 0.541 | 12.351 | 19.47 | 0 | 0 | [10 empty] | 121 | H2 Plant (Coal Gasification with CCS) | 0 | 0.016 | 0.077 | 0.125 | 0.125 | 0.125 | 0.123 | 0.117
[20 empty] | 372 | Retrofix (MD, ThP) | 0 | 0 | 0 | 0 | 0.277 | 21.103 | 13.711 | 4.4 | [10 empty] | 315 | HGV (Dual Fuel Direct) | 0.336 | 0.564 | 0.945 | 1.58 | 2.633 | 3.731 | 1.048 | 0 | [10 empty] | 122 | H2 Plant (Electrolysis) | 0.006 | 0.005 | 0.005 | 0.005 | 0 | 0 | 0 | 0
[40 empty] | 316 | HGV (Dual Fuel Port) | 0.301 | 0.51 | 0.863 | 1.235 | 0 | 0 | 0 | 0 | [10 empty] | 136 | Anaerobic Digestion CHP Plant | 0 | 0 | 0.004 | 0.004 | 0.004 | 0.004 | 0 | 0
[40 empty] | 317 | HGV (Gas SI) | 0.267 | 0.457 | 0.783 | 1.341 | 2.293 | 0 | 0 | 0 | [10 empty] | 137 | CCGT | 0.822 | 0.7 | 0.701 | 0.38 | 0.167 | 0 | 0 | 0
[40 empty] | 319 | HGV (ICE Euro 6) | 4.172 | 4.677 | 2.758 | 0 | 0 | 0 | 0 | 0 | [10 empty] | 138 | CCGT with CCS | 0 | 0.024 | 0.3 | 0.779 | 0.812 | 1.101 | 1.111 | 1.577
[40 empty] | 322 | HGV (ETI Dual Fuel Direct Hybrid) | 0 | 0 | 0.325 | 0.545 | 0.913 | 1.524 | 2.536 | 4.205 | [10 empty] | 139 | Converted Biomass Plant | 0.066 | 0.067 | 0 | 0 | 0 | 0 | 0 | 0
[40 empty] | 323 | HGV (ETI Gas SI Hybrid) | 0 | 0 | 0.288 | 0.49 | 0.832 | 1.411 | 2.389 | 2.693 | [10 empty] | 142 | H2 Turbine | 0 | 0 | 0.017 | 0.017 | 0.039 | 0.112 | 0.096 | 0.096
[40 empty] | 324 | HGV (ETI Hybrid) | 0 | 0 | 0.281 | 0.478 | 0.04 | 0 | 0 | 0 | [10 empty] | 143 | Hydro Power | 0.099 | 0.14 | 0.196 | 0.196 | 0.196 | 0.196 | 0.196 | 0.196
[40 empty] | 325 | LGV (BEV) | 0 | 0 | 0 | 0 | 0 | 0 | 1.701 | 2.374 | [10 empty] | 144 | IGCC Biomass with CCS | 0 | 0 | 0.015 | 0.015 | 0.015 | 0.015 | 0.015 | 0.015
[40 empty] | 329 | LGV (Hybrid) | 0 | 0 | 0 | 0 | 0 | 0 | 1.168 | 0 | [10 empty] | 147 | Incineration of Waste | 0.308 | 0.247 | 0.185 | 0.123 | 0.062 | 0 | 0 | 0
[40 empty] | 332 | LGV (ICE) | 32.503 | 31.811 | 28.393 | 34.494 | 30.979 | 24.511 | 18.189 | 0 | [10 empty] | 148 | Large Scale Ground Mounted Solar PV | 0.052 | 0.094 | 0.094 | 0.094 | 0.094 | 0.094 | 0.043 | 0
[40 empty] | 333 | LGV (PHEV) | 1.49 | 3.057 | 4.976 | 8.043 | 12.894 | 20.468 | 32.096 | 49.558 | [10 empty] | 151 | Nuclear (Gen III) | 0 | 0 | 0.365 | 1.169 | 1.973 | 2.777 | 3.581 | 3.753
[40 empty] | 335 | Rail (Freight Diesel) | 0.717 | 1.004 | 0.807 | 0.762 | 0.734 | 0.717 | 1.004 | 0.807 | [10 empty] | 152 | Nuclear (Gen IV) | 0 | 0 | 0 | 0 | 0 | 0 | 0 | 0.138
[40 empty] | 336 | Rail (Passenger Diesel) | 1.04 | 0.256 | 0.961 | 0.896 | 0.906 | 1.506 | 0.256 | 0.96 | [10 empty] | 153 | Nuclear (Legacy) | 0.861 | 0.861 | 0.688 | 0.688 | 0.355 | 0.117 | 0.117 | 0.117
[40 empty] | 337 | Rail (Passenger Electric) | 0.655 | 1.079 | 0.662 | 0.643 | 0.711 | 0.731 | 0.282 | 0.656 | [10 empty] | 156 | Nuclear (SMR CHP) | 0 | 0 | 0 | 0 | 0.214 | 0.517 | 0.834 | 1.306
[40 empty] | 346 | Aviation (International) | 16.802 | 18.609 | 18.609 | 18.334 | 21.035 | 26.422 | 29.438 | 35.311 | [10 empty] | 159 | OCGT | 0.09 | 0.077 | 0.068 | 0.041 | 0.018 | 0 | 0 | 0
[60 empty] | 160 | Offshore Wind (fixed) | 0.408 | 0.789 | 0.757 | 0.725 | 0.413 | 0 | 0 | 0.484
[60 empty] | 161 | Offshore Wind (floating) | 0 | 0 | 0 | 0 | 0 | 0 | 0.016 | 0.314
[60 empty] | 164 | Onshore Wind | 0.148 | 0.205 | 0.244 | 0.228 | 0.219 | 0.21 | 0.154 | 0.238
[60 empty] | 165 | PC Coal | 1.426 | 0.921 | 0.452 | 0.143 | 0 | 0 | 0 | 0
[60 empty] | 169 | Tidal Stream | 0 | 0 | 0 | 0 | 0 | 0.032 | 0.032 | 0.073
[60 empty] | 205 | District Heating Gas Boiler | 0 | 0.001 | 0.003 | 0.006 | 0.016 | 0.02 | 0.03 | 0.039
[60 empty] | 253 | Micro Solar PV | 0.113 | 0.3 | 0.3 | 0.3 | 0.3 | 0.187 | 0 | 0
[60 empty] | 258 | Oil Boiler - Space Heat | 0.055 | 0.041 | 0.029 | 0.02 | 0.011 | 0 | 0 | 0
[60 empty] | 264 | Anaerobic Digestion Gas Plant | 0 | 0 | 0 | 0 | 0 | 0 | 0 | 0.17
[60 empty] | 267 | Agricultural Vehicle (ICE) | 0.225 | 0.231 | 0.236 | 0.242 | 0.247 | 0.253 | 0.259 | 0.266
[60 empty] | 268 | Bus (Wireless PHEV) | 0 | 0 | 0.007 | 0.02 | 0.043 | 0.075 | 0.1 | 0.077
[60 empty] | 269 | Crawler Excavator (ICE) | 0.02 | 0.02 | 0.02 | 0.019 | 0.019 | 0.019 | 0.018 | 0.018
[60 empty] | 270 | Large Articulated Truck (ICE) | 0.007 | 0.006 | 0.006 | 0.006 | 0.006 | 0.006 | 0.006 | 0.006
[60 empty] | 271 | Maritime (Dual Fuel Domestic) | 0.327 | 0.568 | 0.788 | 0.895 | 1.137 | 1.412 | 1.423 | 1.43
[60 empty] | 272 | Maritime (Dual Fuel International) | 0.064 | 0.183 | 0.183 | 0.184 | 0.187 | 0.191 | 0.194 | 0.201
[60 empty] | 273 | Medium Articulated Truck (ICE) | 0.01 | 0.009 | 0.009 | 0.009 | 0.009 | 0.009 | 0.009 | 0.008
[60 empty] | 274 | Medium Wheel Loader (ICE) | 0.008 | 0.008 | 0.008 | 0.007 | 0.007 | 0.007 | 0.007 | 0.007
[60 empty] | 275 | MGV (Dual Fuel Direct) | 0.001 | 0.005 | 0.011 | 0.021 | 0.037 | 0.056 | 0.059 | 0.04
[60 empty] | 277 | MGV (Gas SI) | 0.003 | 0.007 | 0.016 | 0.028 | 0.049 | 0.041 | 0.026 | 0
[60 empty] | 278 | MGV (ICE Euro 6) | 0.048 | 0.104 | 0.145 | 0.115 | 0.059 | 0.018 | 0 | 0
[60 empty] | 281 | MGV (ETI Dual Fuel Direct Hybrid) | 0 | 0 | 0.003 | 0.008 | 0.016 | 0.028 | 0.05 | 0.087
[60 empty] | 282 | MGV (ETI Gas SI Hybrid) | 0 | 0 | 0.003 | 0.008 | 0.016 | 0.028 | 0.05 | 0.073
[60 empty] | 283 | MGV (ETI Hybrid) | 0 | 0 | 0.003 | 0.008 | 0.016 | 0.028 | 0.023 | 0.015
[60 empty] | 284 | Wheeled Excavator (ICE) | 0.028 | 0.028 | 0.027 | 0.027 | 0.026 | 0.026 | 0.025 | 0.025
[60 empty] | 285 | Aviation (Domestic) | 0.365 | 0.411 | 0.457 | 0.501 | 0.543 | 0.598 | 0.669 | 0.731
[60 empty] | 286 | Bus (Dual Fuel Direct) | 0 | 0 | 0.006 | 0.018 | 0.018 | 0.011 | 0 | 0
[60 empty] | 288 | Bus (Gas SI) | 0.006 | 0.018 | 0.038 | 0.067 | 0.065 | 0.045 | 0.01 | 0
[60 empty] | 289 | Bus (BEV) | 0 | 0 | 0.005 | 0.015 | 0.034 | 0.061 | 0.108 | 0.169
[60 empty] | 292 | Bus (ICE) | 0.327 | 0.301 | 0.243 | 0.148 | 0.058 | 0 | 0 | 0
[60 empty] | 294 | Bus (ETI Dual Fuel Direct Hybrid) | 0 | 0 | 0.006 | 0.018 | 0.038 | 0.067 | 0.055 | 0.035
[60 empty] | 295 | Bus (ETI Gas SI Hybrid) | 0 | 0 | 0.006 | 0.018 | 0.038 | 0.031 | 0.02 | 0
[60 empty] | 296 | Bus (ETI Hybrid) | 0 | 0 | 0.006 | 0.016 | 0.016 | 0.01 | 0 | 0
[60 empty] | 301 | Car Hybrid (A/B Segment) | 0.024 | 0.036 | 0.027 | 0.007 | 0.422 | 1.137 | 0.968 | 0.429
[60 empty] | 302 | Car Hybrid (C/D Segment) | 0.051 | 0.077 | 0.057 | 0.016 | 0 | 0 | 1.646 | 4.421
[60 empty] | 303 | Car Hydrogen FCV (A/B Segment) | 0 | 0 | 0 | 0 | 0 | 0 | 0 | 0.415
[60 empty] | 307 | Car ICE (A/B Segment) | 3.743 | 3.94 | 4.13 | 4.155 | 3.343 | 2.08 | 1.413 | 0.987
[60 empty] | 308 | Car ICE (C/D Segment) | 7.987 | 8.408 | 8.812 | 8.899 | 8.862 | 9.02 | 7.521 | 4.026
[60 empty] | 309 | Car PHEV (Long Range A/B Seg) | 0 | 0 | 0 | 0 | 0 | 0 | 0 | 1.31
[60 empty] | 311 | Car PHEV (Med Range A/B Seg) | 0 | 0 | 0 | 0 | 0 | 0 | 1.161 | 1.161
[60 empty] | 312 | Car PHEV (Med Range C/D Seg) | 0 | 0 | 0 | 0 | 0 | 0 | 0 | 0.837
[60 empty] | 313 | Car PHEV (Short Range A/B Seg) | 0 | 0 | 0 | 0.015 | 0.387 | 1.01 | 0.852 | 0.377
[60 empty] | 315 | HGV (Dual Fuel Direct) | 0.033 | 0.092 | 0.195 | 0.343 | 0.604 | 0.983 | 0.945 | 0.625
[60 empty] | 316 | HGV (Dual Fuel Port) | 0.033 | 0.092 | 0.195 | 0.315 | 0.257 | 0.154 | 0 | 0
[60 empty] | 317 | HGV (Gas SI) | 0.033 | 0.092 | 0.195 | 0.343 | 0.604 | 0.501 | 0.32 | 0
[60 empty] | 319 | HGV (ICE Euro 6) | 0.515 | 1.108 | 1.467 | 0.952 | 0.359 | 0 | 0 | 0
[60 empty] | 322 | HGV (ETI Dual Fuel Direct Hybrid) | 0 | 0 | 0.033 | 0.092 | 0.195 | 0.344 | 0.606 | 1.067
[60 empty] | 323 | HGV (ETI Gas SI Hybrid) | 0 | 0 | 0.033 | 0.092 | 0.195 | 0.344 | 0.606 | 0.879
[60 empty] | 324 | HGV (ETI Hybrid) | 0 | 0 | 0.033 | 0.092 | 0.097 | 0.064 | 0.005 | 0
[60 empty] | 325 | LGV (BEV) | 0 | 0 | 0 | 0 | 0 | 0 | 0.036 | 0.1
[60 empty] | 329 | LGV (Hybrid) | 0 | 0 | 0 | 0 | 0 | 0 | 0.034 | 0.034
[60 empty] | 332 | LGV (ICE) | 2.266 | 2.535 | 2.716 | 2.817 | 2.834 | 2.755 | 2.292 | 1.343
[60 empty] | 333 | LGV (PHEV) | 0.028 | 0.089 | 0.193 | 0.344 | 0.592 | 1.017 | 1.746 | 2.997
[60 empty] | 334 | Maritime (Domestic) | 1.378 | 1.102 | 0.827 | 0.551 | 0.276 | 0 | 0 | 0
[60 empty] | 339 | EV Charging Point (private off street for LGVs) | 0 | 0.001 | 0.002 | 0.004 | 0.007 | 0.012 | 0.021 | 0.037
[60 empty] | 346 | Aviation (International) | 1.441 | 1.623 | 1.805 | 1.981 | 2.144 | 2.364 | 2.642 | 2.888
[60 empty] | 347 | Maritime (International) | 0.12 | 0.002 | 0.001 | 0 | 0 | 0 | 0 | 0
[60 empty] | 355 | Pumped Storage of Electricity | 0 | 0.001 | 0.006 | 0.01 | 0.005 | 0.004 | 0.004 | 0.004
[60 empty] | 356 | Pumped Heat Electricity Storage | 0 | 0 | 0 | 0.015 | 0.033 | 0.043 | 0.039 | 0.048
[60 empty] | 357 | Building Hot Water Storage | 0.007 | 0.011 | 0.01 | 0.009 | 0.013 | 0.029 | 0.037 | 0.041
[60 empty] | 358 | Geological Storage of Hydrogen | 0 | 0.002 | 0.005 | 0.013 | 0.028 | 0.034 | 0.028 | 0.032
[60 empty] | 359 | District Heat Storage | 0.001 | 0.002 | 0.007 | 0.019 | 0.03 | 0.054 | 0.084 | 0.114
[60 empty] | 360 | Building Space Heat Storage | 0.021 | 0.017 | 0.03 | 0.044 | 0.041 | 0.053 | 0.1 | 0.158
[60 empty] | 381 | CapturedCO2 | 0 | 0 | 0 | 0.001 | 0.001 | 0.002 | 0.003 | 0.003
Note on C53: Redpoint Energy: cellTableRef
Note on S53: Redpoint Energy: cellTableRef
Note on AI53: Redpoint Energy: cellTableRef
Note on AY53: Redpoint Energy: cellTableRef
Note on BO53: Redpoint Energy: cellTableRef
Note on CE53: Redpoint Energy: cellTableRef
Note on CU53: Redpoint Energy: cellTableRef
Note on DJ53: Redpoint Energy: cellTableRef
Note on EC53: Redpoint Energy: cellTableRef
Note on EY53: Redpoint Energy: cellTableRef
Note on FK53: Redpoint Energy: cellTableRef
Note on GE53: Redpoint Energy: cellTableRef
Note on GY53: Redpoint Energy: cellTableRef
Note on HS53: Redpoint Energy: cellTableRef
Note on IM53: Redpoint Energy: cellTableRef

## D2.4.6.C
|  | Selected Simulation |  | (Leave "Simulation" blank to average results across all simulations)
|  | Time Period | 2050
|  | Chart Type | Supply by Technology
|  | Product | Electricity
Order | Series Name | Nominal Capacity | Peak Capacity | Summer_Overnight | Summer_Morning | Summer_Mid-Day | Summer_Early Evening | Summer_Late Evening | Winter_Overnight | Winter_Morning | Winter_Mid-Day | Winter_Early Evening | Winter_Late Evening | Peak_Overnight | Peak_Morning | Peak_Mid-Day | Peak_Early Evening | Peak_Late Evening
3 | Interconnector Benelux-Germany (Electricity) | 0.99992 | 0.16499 | 0 | 0 | 0 | 0 | 0 | 0 | 0 | 0 | 0 | 0 | 0 | 0 | 0 | 0 | 0
4 | Interconnector France (Electricity) | 4.9998 | 0.82497 | 0 | 0 | 0 | 0 | 0 | 0 | 0 | 0 | 0 | 0 | 0 | 0 | 0 | 0 | 0
5 | Interconnector Ireland (Electricity) | 2 | 0.32999 | 0 | 0 | 0 | 0 | 0 | 0 | 0 | 0 | 0 | 0 | 0 | 0 | 0 | 0 | 0
6 | Interconnector Nordel (Electricity) | 2 | 0.33 | 0 | 0 | 0 | 0 | 0 | 0 | 0 | 0 | 0 | 0 | 0 | 0 | 0 | 0 | 0
9 | Gas Macro CHP | 3.31e-11 | 3.1445e-11 | 0 | 0 | 0 | 0 | 0 | 0 | 0 | 0 | 0 | 0 | 0 | 0 | 0 | 0 | 0
9 | Gas Macro CHP | 0 | 0 | [6 empty] | 7.8008e-12 | 9.8091e-12 |  | 7.9104e-12 | 1.5466e-11 | 2.0377e-12 | 1.5712e-11 |  | 2.5456e-13
10 | OCGT | 8.0241e-11 | 7.6229e-11 | 0 | 0 | 0 | 0 | 0 | 0 | 0 | 0 | 0 | 0 | 0 | 0 | 0 | 0 | 0
11 | PC Coal | 4.4568e-11 | 4.2339e-11 | 0 | 0 | 0 | 0 | 0 | 0 | 0 | 0 | 0 | 0 | 0 | 0 | 0 | 0 | 0
12 | PC Coal with CCS | 4.5318e-11 | 4.3052e-11 | 0 | 0 | 0 | 0 | 0 | 0 | 0 | 0 | 0 | 0 | 0 | 0 | 0 | 0 | 0
13 | IGCC Coal | 3.9923e-11 | 3.7927e-11 | 0 | 0 | 0 | 0 | 0 | 0 | 0 | 0 | 0 | 0 | 0 | 0 | 0 | 0 | 0
14 | IGCC Coal with CCS | 1.035e-10 | 9.8321e-11 | 0 | 0 | 0 | 0 | 0 | 0 | 0 | 0 | 0 | 0 | 0 | 0 | 0 | 0 | 0
15 | CCGT | 1.5678e-10 | 1.4894e-10 | 0 | 0 | 0 | 0 | 0 | 0 | 0 | 0 | 0 | 0 | 0 | 0 | 0 | 0 | 0
16 | CCGT with CCS | 29.3443 | 27.8771 | 0 | 0 | 0 | 0 | 0 | 0 | 0 | 0 | 0 | 0 | 0 | 0 | 0 | 0 | 0
16 | CCGT with CCS | 0 | 0 | [5 empty] | 24.9426 | 24.9426 | 24.9426 | 24.9426 | 24.9426 | 26.745 | 27.8771 | 27.8771 | 27.8771 | 27.8771
18 | Nuclear (Legacy) | 1.1898 | 1.1303 | 0 | 0 | 0 | 0 | 0 | 0 | 0 | 0 | 0 | 0 | 0 | 0 | 0 | 0 | 0
18 | Nuclear (Legacy) | 0 | 0 | 0.83287 | 0.83287 | 0.83287 | 0.83287 | 0.83287 | 0.83287 | 0.83287 | 0.83287 | 0.83287 | 0.83287 | 1.1303 | 1.1303 | 1.1303 | 1.1303 | 1.1303
19 | Nuclear (Gen III) | 35 | 33.25 | 0 | 0 | 0 | 0 | 0 | 0 | 0 | 0 | 0 | 0 | 0 | 0 | 0 | 0 | 0
19 | Nuclear (Gen III) | 0 | 0 | 31.5 | 31.5 | 31.5 | 31.5 | 31.5 | 31.5 | 31.5 | 31.5 | 31.5 | 31.5 | 33.25 | 33.25 | 33.25 | 33.25 | 33.25
20 | Nuclear (Gen IV) | 1.2 | 1.14 | 0 | 0 | 0 | 0 | 0 | 0 | 0 | 0 | 0 | 0 | 0 | 0 | 0 | 0 | 0
20 | Nuclear (Gen IV) | 0 | 0 | 1.08 | 1.08 | 1.08 | 1.08 | 1.08 | 1.08 | 1.08 | 1.08 | 1.08 | 1.08 | 1.14 | 1.14 | 1.14 | 1.14 | 1.14
22 | Nuclear (SMR CHP Extraflex) | 9.5684e-11 | 9.09e-11 | 0 | 0 | 0 | 0 | 0 | 0 | 0 | 0 | 0 | 0 | 0 | 0 | 0 | 0 | 0
23 | Nuclear (SMR CHP) | 8.7967 | 8.3568 | 0 | 0 | 0 | 0 | 0 | 0 | 0 | 0 | 0 | 0 | 0 | 0 | 0 | 0 | 0
23 | Nuclear (SMR CHP) | 0 | 0 | 6.617 | 5.9817 | 6.7035 | 6.3372 | 5.9817 | 5.9817 | 5.9817 | 5.9817 | 5.9817 | 5.9817 | 6.6855 | 6.6855 | 6.6855 | 6.6855 | 6.6855
24 | Nuclear (SMR Elec Extraflex) | 3.1494e-11 | 2.9919e-11 | 0 | 0 | 0 | 0 | 0 | 0 | 0 | 0 | 0 | 0 | 0 | 0 | 0 | 0 | 0
25 | Nuclear (SMR Elec) | 4.7321e-11 | 4.4955e-11 | 0 | 0 | 0 | 0 | 0 | 0 | 0 | 0 | 0 | 0 | 0 | 0 | 0 | 0 | 0
27 | Biomass Fired Generation | 1.9705e-11 | 1.8719e-11 | 0 | 0 | 0 | 0 | 0 | 0 | 0 | 0 | 0 | 0 | 0 | 0 | 0 | 0 | 0
29 | Biomass Macro CHP | 1.4927e-11 | 1.4181e-11 | 0 | 0 | 0 | 0 | 0 | 0 | 0 | 0 | 0 | 0 | 0 | 0 | 0 | 0 | 0
30 | IGCC Biomass with CCS | 0.074306 | 0.070591 | 0 | 0 | 0 | 0 | 0 | 0 | 0 | 0 | 0 | 0 | 0 | 0 | 0 | 0 | 0
30 | IGCC Biomass with CCS | 0 | 0 | 0.06316 | 0.06316 | 0.06316 | 0.06316 | 0.06316 | 0.06316 | 0.06316 | 0.06316 | 0.06316 | 0.06316 | 0.070591 | 0.070591 | 0.070591 | 0.070591 | 0.070591
31 | Incineration of Waste | 1.3514e-11 | 1.2838e-11 | 0 | 0 | 0 | 0 | 0 | 0 | 0 | 0 | 0 | 0 | 0 | 0 | 0 | 0 | 0
32 | Waste Gasification to power (A) | 1.0203e-11 | 9.6924e-12 | 0 | 0 | 0 | 0 | 0 | 0 | 0 | 0 | 0 | 0 | 0 | 0 | 0 | 0 | 0
33 | Waste Gasification to power (B) | 1.0072e-11 | 9.568e-12 | 0 | 0 | 0 | 0 | 0 | 0 | 0 | 0 | 0 | 0 | 0 | 0 | 0 | 0 | 0
34 | Waste Gasification to power with CCS | 3.1376 | 2.9807 | 0 | 0 | 0 | 0 | 0 | 0 | 0 | 0 | 0 | 0 | 0 | 0 | 0 | 0 | 0
34 | Waste Gasification to power with CCS | 0 | 0 | 2.8238 | 2.8238 | 2.8238 | 2.8238 | 2.8238 | 2.8238 | 2.8238 | 2.8238 | 2.8238 | 2.8238 | 2.9385 | 2.9614 | 2.898 | 2.9807 | 2.5997
35 | Anaerobic Digestion CHP Plant | 5.755e-11 | 5.4672e-11 | 0 | 0 | 0 | 0 | 0 | 0 | 0 | 0 | 0 | 0 | 0 | 0 | 0 | 0 | 0
35 | Anaerobic Digestion CHP Plant | 0 | 0 | [10 empty] | 3.6692e-11 | 3.7262e-11 | 4.4078e-11 | 3.2855e-11 | 3.5473e-11
37 | H2 Turbine | 3.2149 | 3.0542 | 0 | 0 | 0 | 0 | 0 | 0 | 0 | 0 | 0 | 0 | 0 | 0 | 0 | 0 | 0
37 | H2 Turbine | 0 | 0 | 0.74433 | 0.79642 | 0.44434 | 0.71472 | 1.5511 | 1.7828 | 2.8816 | 2.6455 | 2.883 | 2.8913 | 0.5188 | 1.3438 | 1.3841 | 1.8779 | 2.145
39 | Micro CHP - Hot Water | 1.0481e-11 | 1.0481e-11 | 0 | 0 | 0 | 0 | 0 | 0 | 0 | 0 | 0 | 0 | 0 | 0 | 0 | 0 | 0
39 | Micro CHP - Hot Water | 0 | 0 | [11 empty] | 5.036e-13 | 7.3549e-12
40 | Micro CHP - Space Heat | 1.3252e-11 | 1.3252e-11 | 0 | 0 | 0 | 0 | 0 | 0 | 0 | 0 | 0 | 0 | 0 | 0 | 0 | 0 | 0
40 | Micro CHP - Space Heat | 0 | 0 | [10 empty] | 3.025e-12 | 1.135e-11 | 9.5727e-12 |  | 4.2168e-12
42 | Onshore Wind | 13.5455 | 2.1916 | 0 | 0 | 0 | 0 | 0 | 0 | 0 | 0 | 0 | 0 | 0 | 0 | 0 | 0 | 0
42 | Onshore Wind | 0 | 0 | 2.8941 | 2.8941 | 2.8941 | 2.8941 | 2.8941 | 4.3412 | 4.3412 | 4.3412 | 4.3412 | 4.3412 | 1.8061 | 1.8061 | 1.8061 | 1.8061 | 1.8061
43 | Offshore Wind (fixed) | 9.2727 | 2.4188 | 0 | 0 | 0 | 0 | 0 | 0 | 0 | 0 | 0 | 0 | 0 | 0 | 0 | 0 | 0
43 | Offshore Wind (fixed) | 0 | 0 | 2.9441 | 2.9441 | 2.9441 | 2.9441 | 2.9441 | 4.4161 | 4.4161 | 4.4161 | 4.4161 | 4.4161 | 2.1029 | 2.1029 | 2.1029 | 2.1029 | 2.1029
44 | Offshore Wind (floating) | 6.1536 | 1.3846 | 0 | 0 | 0 | 0 | 0 | 0 | 0 | 0 | 0 | 0 | 0 | 0 | 0 | 0 | 0
44 | Offshore Wind (floating) | 0 | 0 | 2.1985 | 2.1985 | 2.1985 | 2.1985 | 2.1985 | 3.2977 | 3.2977 | 3.2977 | 3.2977 | 3.2977 | 1.3741 | 1.3741 | 1.3741 | 1.3741 | 1.3741
46 | Large Scale Ground Mounted Solar PV | 6.9342e-11 | 0 | 0 | 0 | 0 | 0 | 0 | 0 | 0 | 0 | 0 | 0 | 0 | 0 | 0 | 0 | 0
46 | Large Scale Ground Mounted Solar PV | 0 | 0 |  | 1.8588e-11 | 1.8588e-11 | 1.8588e-11 |  |  | 8.512e-12 | 8.512e-12 | 8.512e-12
48 | Hydro Power | 2.6602 | 2.5272 | 0 | 0 | 0 | 0 | 0 | 0 | 0 | 0 | 0 | 0 | 0 | 0 | 0 | 0 | 0
48 | Hydro Power | 0 | 0 | 1.1146 | 1.1146 | 1.1146 | 1.1146 | 1.1146 | 1.1146 | 1.1146 | 1.1146 | 1.1146 | 1.1146 | 2.5272 | 2.5272 | 2.5272 | 2.5272 | 2.5272
51 | Tidal Stream | 3.3786 | 0.50678 | 0 | 0 | 0 | 0 | 0 | 0 | 0 | 0 | 0 | 0 | 0 | 0 | 0 | 0 | 0
51 | Tidal Stream | 0 | 0 | 1.2545 | 1.2545 | 1.2545 | 1.2545 | 1.2545 | 1.2545 | 1.2545 | 1.2545 | 1.2545 | 1.2545 | 0.50678 | 0.50678 | 0.50678 | 0.50678 | 0.50678
53 | Geothermal Plant (EGS) Electricity & Heat | 4.9725e-12 | 4.7239e-12 | 0 | 0 | 0 | 0 | 0 | 0 | 0 | 0 | 0 | 0 | 0 | 0 | 0 | 0 | 0
53 | Geothermal Plant (EGS) Electricity & Heat | 0 | 0 | 4.4772e-12 | 4.4796e-12 | 4.4789e-12 | 4.4789e-12 | 4.4796e-12 | 4.4781e-12 | 4.4796e-12 | 4.4803e-12 | 4.483e-12 | 4.4796e-12 | 4.739e-12 | 4.745e-12 | 4.7425e-12 | 4.7425e-12 | 4.7363e-12
54 | Geothermal Plant (HSA) Electricity & Heat | 0 | 0 | 4.1719e-13 | 4.1976e-13 | 4.1885e-13 | 4.1885e-13 | 4.1976e-13 | 4.1743e-13 | 4.1976e-13 | 4.1885e-13 | 4.1885e-13 | 4.1976e-13 | 4.4299e-13 | 4.4831e-13 | 4.5244e-13 | 4.5244e-13 | 4.4831e-13
271 | Pumped Storage of Electricity | 1.68 | 1.596 | 0 | 0 | 0 | 0 | 0 | 0 | 0 | 0 | 0 | 0 | 0 | 0 | 0 | 0 | 0
271 | Pumped Storage of Electricity | 0 | 0 | -1.7008e-11 | -3.8182e-12 | 3.0289e-13 | 7.4511e-12 | 5.3314e-12 | -1.6191 | 2.5663e-11 | 0.65496 | 1.6799 | 0.052622 | -1.6191 | 1.1807 | 0.46549 | 1.1147 | -0.51852
272 | Compressed Air Storage of Electricity | 5.828e-11 | 5.5366e-11 | 0 | 0 | 0 | 0 | 0 | 0 | 0 | 0 | 0 | 0 | 0 | 0 | 0 | 0 | 0
272 | Compressed Air Storage of Electricity | 0 | 0 | -5.2244e-12 | -2.9519e-12 | -1.1815e-12 | -1.9795e-12 | -1.7644e-12 | -1.0883e-11 | 1.4449e-12 | 1.3718e-12 | 2.6778e-12 | 1.9695e-12 | -8.0771e-11 | 1.9123e-11 | 2.4317e-11 | 1.374e-11 | -1.9302e-11
273 | Battery - NaS | 5.826e-11 | 5.5347e-11 | 0 | 0 | 0 | 0 | 0 | 0 | 0 | 0 | 0 | 0 | 0 | 0 | 0 | 0 | 0
273 | Battery - NaS | 0 | 0 | -1.097e-11 | -4.553e-12 | -2.0804e-12 | -2.4327e-12 | -1.8287e-12 | -3.9136e-11 | 1.1021e-11 | 7.7785e-12 | 1.0087e-11 | 1.166e-11 | -2.7228e-11 | 2.8153e-12 | -7.6862e-14 | -1.2752e-12 | -8.474e-12
274 | Battery - Li-ion | 1.549e-10 | 1.4715e-10 | 0 | 0 | 0 | 0 | 0 | 0 | 0 | 0 | 0 | 0 | 0 | 0 | 0 | 0 | 0
274 | Battery - Li-ion | 0 | 0 | -7.3128e-12 | -2.6136e-12 | -3.0047e-12 | -3.0177e-12 | -1.0105e-12 | -2.0018e-11 | 9.6988e-12 | 2.0409e-14 | 9.8713e-13 | 9.8147e-12 | -1.4327e-11 | 9.5814e-14 | -6.4966e-12 | -2.3614e-12 | -6.83e-12
275 | Flow battery - Zn-Br | 1.3083e-10 | 1.2429e-10 | 0 | 0 | 0 | 0 | 0 | 0 | 0 | 0 | 0 | 0 | 0 | 0 | 0 | 0 | 0
275 | Flow battery - Zn-Br | 0 | 0 | -9.3857e-12 | -8.3768e-12 | -5.4883e-12 | -8.8481e-12 | -6.6823e-12 | -1.7123e-11 | 1.7469e-12 | 6.1427e-13 | 1.2315e-12 | 1.852e-12 | -5.1928e-11 | -1.7571e-11 | -2.1693e-11 | -2.3895e-11 | -3.307e-11
276 | Flow battery - Redox | 9.4122e-11 | 8.9415e-11 | 0 | 0 | 0 | 0 | 0 | 0 | 0 | 0 | 0 | 0 | 0 | 0 | 0 | 0 | 0
276 | Flow battery - Redox | 0 | 0 | -9.5289e-12 | -5.5826e-12 | -4.135e-12 | -5.2894e-12 | -3.52e-12 | -2.4709e-11 | 6.9227e-12 | 2.3427e-12 | 4.1625e-12 | 7.2058e-12 | -2.5593e-11 | -3.6471e-12 | -1.0727e-11 | -7.4845e-12 | -1.3476e-11
281 | Pumped Heat Electricity Storage | 12.3302 | 11.7137 | 0 | 0 | 0 | 0 | 0 | 0 | 0 | 0 | 0 | 0 | 0 | 0 | 0 | 0 | 0
281 | Pumped Heat Electricity Storage | 0 | 0 | -6.0123 | 8.6485e-11 | 2.6016 | 6.2787 | 1.3169 | -13.1554 | 0.75057 | 7.8699 | 10.926 | 0.82768 | -13.1554 | 6.464 | 5.087 | 9.9776 | -2.745e-10
Note on C46: Redpoint Energy: cellTableRef

## D2.4.6.D
|  | Selected Simulation |  | (Leave "Simulation" blank to average results across all simulations)
|  | Time Period | 2050
|  | Chart Type | Supply by Technology
|  | Product | Space Heat
Order | Series Name | Nominal Capacity | Peak Capacity | Summer_Overnight | Summer_Morning | Summer_Mid-Day | Summer_Early Evening | Summer_Late Evening | Winter_Overnight | Winter_Morning | Winter_Mid-Day | Winter_Early Evening | Winter_Late Evening | Peak_Overnight | Peak_Morning | Peak_Mid-Day | Peak_Early Evening | Peak_Late Evening
40 | Micro CHP - Space Heat | 7.2886e-11 | 6.2425e-11 | 0 | 0 | 0 | 0 | 0 | 0 | 0 | 0 | 0 | 0 | 0 | 0 | 0 | 0 | 0
40 | Micro CHP - Space Heat | 0 | 0 | [10 empty] | 1.6637e-11 | 6.2425e-11 | 5.265e-11 |  | 2.3192e-11
58 | District Heating (Commercial floorspace) | 1.0708 | 1.0708 | 0 | 0 | 0 | 0 | 0 | 0 | 0 | 0 | 0 | 0 | 0 | 0 | 0 | 0 | 0
58 | District Heating (Commercial floorspace) | 0 | 0 |  | 0.17086 | 0.09084 | 0.094217 | 0.029263 |  | 0.41028 | 0.34925 | 0.35598 | 0.095289 |  | 1.0708 | 0.91155 | 0.92912 | 0.2487
59 | District Heating (Public floorspace) | 0.43265 | 0.43265 | 0 | 0 | 0 | 0 | 0 | 0 | 0 | 0 | 0 | 0 | 0 | 0 | 0 | 0 | 0
59 | District Heating (Public floorspace) | 0 | 0 |  | 0.069473 | 0.036936 | 0.038309 | 0.011898 |  | 0.16576 | 0.14111 | 0.14383 | 0.038499 |  | 0.43265 | 0.36829 | 0.37539 | 0.10048
64 | DH for Dwelling (HD, ThM) | 10.793 | 10.793 | 0 | 0 | 0 | 0 | 0 | 0 | 0 | 0 | 0 | 0 | 0 | 0 | 0 | 0 | 0
64 | DH for Dwelling (HD, ThM) | 0 | 0 | 0.0022334 | 1.3034 | 0.25874 | 0.46567 | 1.225 | 0.064542 | 3.5752 | 0.99155 | 1.9529 | 4.1352 | 0.16846 | 9.3314 | 2.5879 | 5.0969 | 10.793
67 | DH for Dwelling (HD, ThP) | 11.1758 | 11.1758 | 0 | 0 | 0 | 0 | 0 | 0 | 0 | 0 | 0 | 0 | 0 | 0 | 0 | 0 | 0
67 | DH for Dwelling (HD, ThP) | 0 | 0 | 0.0019326 | 1.457 | 0.29743 | 0.54857 | 1.4129 | 0.057499 | 3.6775 | 1.0479 | 2.0438 | 4.2819 | 0.15007 | 9.5983 | 2.735 | 5.3344 | 11.1758
72 | DH for Dwelling (MD, ThM) | 8.9991 | 8.9991 | 0 | 0 | 0 | 0 | 0 | 0 | 0 | 0 | 0 | 0 | 0 | 0 | 0 | 0 | 0
72 | DH for Dwelling (MD, ThM) | 0 | 0 | 0.0019987 | 1.1664 | 0.23155 | 0.41674 | 1.0963 | 0.053815 | 2.981 | 0.82674 | 1.6283 | 3.4479 | 0.14046 | 7.7804 | 2.1578 | 4.2498 | 8.9991
75 | DH for Dwelling (MD, ThP) | 62.8954 | 62.8954 | 0 | 0 | 0 | 0 | 0 | 0 | 0 | 0 | 0 | 0 | 0 | 0 | 0 | 0 | 0
75 | DH for Dwelling (MD, ThP) | 0 | 0 | 0.011793 | 9.6123 | 1.9856 | 3.6843 | 9.4375 | 0.30904 | 20.6559 | 5.9347 | 11.5396 | 24.0978 | 0.80659 | 53.9119 | 15.4896 | 30.1185 | 62.8954
83 | DH for Dwelling (LD, ThP) | 22.2986 | 22.2986 | 0 | 0 | 0 | 0 | 0 | 0 | 0 | 0 | 0 | 0 | 0 | 0 | 0 | 0 | 0
83 | DH for Dwelling (LD, ThP) | 0 | 0 | 0.0042477 | 3.4624 | 0.7152 | 1.3271 | 3.3994 | 0.10957 | 7.3232 | 2.1041 | 4.0912 | 8.5435 | 0.28596 | 19.1137 | 5.4916 | 10.6781 | 22.2986
85 | Oil Boiler - Space Heat | 4.038e-10 | 3.8786e-10 | 0 | 0 | 0 | 0 | 0 | 0 | 0 | 0 | 0 | 0 | 0 | 0 | 0 | 0 | 0
85 | Oil Boiler - Space Heat | 0 | 0 | [10 empty] | 6.0557e-11 | 3.8786e-10 | 3.4339e-10 | 3.1205e-10 | 3.2154e-10
87 | Gas Boiler - Space Heat | 111.7342 | 111.7342 | 0 | 0 | 0 | 0 | 0 | 0 | 0 | 0 | 0 | 0 | 0 | 0 | 0 | 0 | 0
87 | Gas Boiler - Space Heat | 0 | 0 | [10 empty] | 1.1447e-10 | 111.7342 | 111.7342 | 111.7342 | 101.6995
91 | Biomass Boiler - Space Heat | 7.2996e-11 | 6.1691e-11 | 0 | 0 | 0 | 0 | 0 | 0 | 0 | 0 | 0 | 0 | 0 | 0 | 0 | 0 | 0
91 | Biomass Boiler - Space Heat | 0 | 0 | [10 empty] | 2.5219e-11 | 6.1691e-11 | 4.4754e-11 | 4.1955e-11 | 4.7006e-11
93 | Electric Resistive Heating - Space Heat | 24.802 | 17.8574 | 0 | 0 | 0 | 0 | 0 | 0 | 0 | 0 | 0 | 0 | 0 | 0 | 0 | 0 | 0
93 | Electric Resistive Heating - Space Heat | 0 | 0 | 12.9654 | 1.4213 | 0.14649 | 0.175 | 2.0637 | 17.8574 | 15.5344 | 14.716 | 16.7088 | 15.5246 | 4.7333 | 8.8898 | 1.2583 | 3.4854 | 4.6767
95 | Heat Pump (Air Source, Space Heat) | 1.8792e-10 | 1.5776e-10 | 0 | 0 | 0 | 0 | 0 | 0 | 0 | 0 | 0 | 0 | 0 | 0 | 0 | 0 | 0
95 | Heat Pump (Air Source, Space Heat) | 0 | 0 | 2.3847e-11 | 4.3409e-11 | 3.443e-11 | 4.7984e-11 | 4.5176e-11 | 1.5947e-11 | 7.0243e-11 | 8.2197e-11 | 9.5141e-11 | 1.0596e-10 | 9.5233e-11 | 1.5776e-10 | 8.9771e-11 | 9.0871e-11 | 1.2343e-10
97 | Heat Pump (Ground Source, Space Heat) | 1.5125e-10 | 1.2949e-10 | 0 | 0 | 0 | 0 | 0 | 0 | 0 | 0 | 0 | 0 | 0 | 0 | 0 | 0 | 0
97 | Heat Pump (Ground Source, Space Heat) | 0 | 0 | 2.3899e-11 | 4.0344e-11 | 3.3889e-11 | 4.3286e-11 | 4.1659e-11 | 7.4976e-11 | 9.4529e-11 | 9.9426e-11 | 9.47e-11 | 9.8381e-11 | 7.8559e-11 | 1.2949e-10 | 9.9383e-11 | 8.9527e-11 | 1.051e-10
102 | ASHP1 (Space Heat) | 5.3026 | 5.3026 | 0 | 0 | 0 | 0 | 0 | 0 | 0 | 0 | 0 | 0 | 0 | 0 | 0 | 0 | 0
102 | ASHP1 (Space Heat) | 0 | 0 | 4.7376e-11 | 1.5987e-10 | 1.1054e-10 | 1.9694e-10 | 0.10468 | 8.0733e-11 | 3.8179 | 3.8179 | 3.8179 | 3.8179 | 2.3359 | 5.3026 | 2.3359 | 2.3359 | 5.3026
104 | ASHP2 (Space Heat) | 42.5696 | 42.5696 | 0 | 0 | 0 | 0 | 0 | 0 | 0 | 0 | 0 | 0 | 0 | 0 | 0 | 0 | 0
104 | ASHP2 (Space Heat) | 0 | 0 | 6.2485e-10 | 16.458 | 11.2018 | 16.4676 | 25.9925 | 28.2075 | 30.6501 | 30.6501 | 30.6501 | 30.6501 | 40.5641 | 42.5696 | 38.9544 | 40.7056 | 42.5696
278 | Building Space Heat Storage | 154.7134 | 69.621 | 0 | 0 | 0 | 0 | 0 | 0 | 0 | 0 | 0 | 0 | 0 | 0 | 0 | 0 | 0
278 | Building Space Heat Storage | 0 | 0 | -12.9274 | 21.041 | 0.40068 | 5.0059e-11 | 0.2473 | -45.0908 | 43.5542 | -3.7018 | 11.1153 | 27.7072 | -45.0908 | 75.6865 | -35.5741 | 4.3213 | 48.5479
Note on C46: Redpoint Energy: cellTableRef

## D2.4.6.E
k | i | Capacity (MW) | k | On_East | On_East Midlands | On_London | On_North East | On_North West | On_Northern Ireland | On_Scotland | On_South East | On_South West | On_Wales | On_West Midlands | On_Yorkshire & Humber | Off_Channel Islands | Off_Dogger Bank | Off_East Scotland | Off_Hebrides | Off_Irish Sea | Off_Lundy | Off_Norfolk | Off_Pentland | Off_Shetlands
CCGT with CCS | On_East | 1864 | CCGT with CCS | 1864 | 0 | 11062 | 194 | 2120 | 525 | 4774 | 2838 | 0 | 0 | 3366 | 2600 | 0 | 0 | 0 | 0 | 0 | 0 | 0 | 0 | 0
CCGT with CCS | On_London | 11062 | H2 Turbine | 668 | 0 | 193 | 0 | 341 | 152 | 548 | 182 | 0 | 100 | 386 | 645 | 0 | 0 | 0 | 0 | 0 | 0 | 0 | 0 | 0
CCGT with CCS | On_North East | 194 | Hydro Power | 0 | 0 | 0 | 10 | 0 | 0 | 2444 | 0 | 0 | 206 | 0 | 0 | 0 | 0 | 0 | 0 | 0 | 0 | 0 | 0 | 0
CCGT with CCS | On_North West | 2120 | IGCC Biomass with CCS | 74 | 0 | 0 | 0 | 0 | 0 | 0 | 0 | 0 | 0 | 0 | 0 | 0 | 0 | 0 | 0 | 0 | 0 | 0 | 0 | 0
CCGT with CCS | On_Northern Ireland | 525 | Interconnector Benelux-Germany (Electricity) | 0 | 0 | 0 | 0 | 0 | 0 | 0 | 1000 | 0 | 0 | 0 | 0 | 0 | 0 | 0 | 0 | 0 | 0 | 0 | 0 | 0
CCGT with CCS | On_Scotland | 4774 | Interconnector France (Electricity) | 0 | 0 | 0 | 0 | 0 | 0 | 0 | 5000 | 0 | 0 | 0 | 0 | 0 | 0 | 0 | 0 | 0 | 0 | 0 | 0 | 0
CCGT with CCS | On_South East | 2838 | Interconnector Ireland (Electricity) | 0 | 0 | 0 | 0 | 0 | 0 | 0 | 0 | 0 | 2000 | 0 | 0 | 0 | 0 | 0 | 0 | 0 | 0 | 0 | 0 | 0
CCGT with CCS | On_West Midlands | 3366 | Interconnector Nordel (Electricity) | 0 | 0 | 0 | 2000 | 0 | 0 | 0 | 0 | 0 | 0 | 0 | 0 | 0 | 0 | 0 | 0 | 0 | 0 | 0 | 0 | 0
CCGT with CCS | On_Yorkshire & Humber | 2600 | Nuclear (Gen III) | 6500 | 6000 | 0 | 1600 | 3500 | 0 | 0 | 3300 | 6500 | 2700 | 1600 | 3300 | 0 | 0 | 0 | 0 | 0 | 0 | 0 | 0 | 0
H2 Turbine | On_East | 668 | Nuclear (Gen IV) | 0 | 0 | 0 | 0 | 1200 | 0 | 0 | 0 | 0 | 0 | 0 | 0 | 0 | 0 | 0 | 0 | 0 | 0 | 0 | 0 | 0
H2 Turbine | On_London | 193 | Nuclear (Legacy) | 1190 | 0 | 0 | 0 | 0 | 0 | 0 | 0 | 0 | 0 | 0 | 0 | 0 | 0 | 0 | 0 | 0 | 0 | 0 | 0 | 0
H2 Turbine | On_North West | 341 | Nuclear (SMR CHP) | 500 | 908 | 1352 | 726 | 1313 | 0 | 0 | 1560 | 580 | 315 | 834 | 709 | 0 | 0 | 0 | 0 | 0 | 0 | 0 | 0 | 0
H2 Turbine | On_Northern Ireland | 152 | Offshore Wind (fixed) | 0 | 0 | 0 | 0 | 0 | 0 | 0 | 0 | 0 | 0 | 0 | 0 | 0 | 0 | 0 | 0 | 0 | 0 | 9273 | 0 | 0
H2 Turbine | On_Scotland | 548 | Offshore Wind (floating) | 0 | 0 | 0 | 0 | 0 | 0 | 0 | 0 | 0 | 0 | 0 | 0 | 3581 | 3 | 8 | 0 | 1027 | 1535 | 0 | 0 | 0
H2 Turbine | On_South East | 182 | Onshore Wind | 0 | 1350 | 0 | 0 | 1386 | 1070 | 5079 | 1658 | 78 | 1816 | 1109 | 0 | 0 | 0 | 0 | 0 | 0 | 0 | 0 | 0 | 0
H2 Turbine | On_Wales | 100 | Tidal Stream | 0 | 0 | 0 | 0 | 0 | 667 | 593 | 0 | 0 | 0 | 0 | 0 | 2118 | 0 | 0 | 0 | 0 | 0 | 0 | 0 | 0
H2 Turbine | On_West Midlands | 386 | Waste Gasification to power with CCS | 291 | 226 | 389 | 132 | 353 | 91 | 265 | 427 | 266 | 153 | 277 | 266 | 0 | 0 | 0 | 0 | 0 | 0 | 0 | 0 | 0
H2 Turbine | On_Yorkshire & Humber | 645
Hydro Power | On_North East | 10
Hydro Power | On_Scotland | 2444
Hydro Power | On_Wales | 206
IGCC Biomass with CCS | On_East | 74
Interconnector Benelux-Germany (Electricity) | On_South East | 1000
Interconnector France (Electricity) | On_South East | 5000
Interconnector Ireland (Electricity) | On_Wales | 2000
Interconnector Nordel (Electricity) | On_North East | 2000
Nuclear (Gen III) | On_East | 6500
Nuclear (Gen III) | On_East Midlands | 6000
Nuclear (Gen III) | On_North East | 1600
Nuclear (Gen III) | On_North West | 3500
Nuclear (Gen III) | On_South East | 3300
Nuclear (Gen III) | On_South West | 6500
Nuclear (Gen III) | On_Wales | 2700
Nuclear (Gen III) | On_West Midlands | 1600
Nuclear (Gen III) | On_Yorkshire & Humber | 3300
Nuclear (Gen IV) | On_North West | 1200
Nuclear (Legacy) | On_East | 1190
Nuclear (SMR CHP) | On_East | 500
Nuclear (SMR CHP) | On_East Midlands | 908
Nuclear (SMR CHP) | On_London | 1352
Nuclear (SMR CHP) | On_North East | 726
Nuclear (SMR CHP) | On_North West | 1313
Nuclear (SMR CHP) | On_South East | 1560
Nuclear (SMR CHP) | On_South West | 580
Nuclear (SMR CHP) | On_Wales | 315
Nuclear (SMR CHP) | On_West Midlands | 834
Nuclear (SMR CHP) | On_Yorkshire & Humber | 709
Offshore Wind (fixed) | Off_Norfolk | 9273
Offshore Wind (floating) | Off_Channel Islands | 3581
Offshore Wind (floating) | Off_Dogger Bank | 3
Offshore Wind (floating) | Off_East Scotland | 8
Offshore Wind (floating) | Off_Irish Sea | 1027
Offshore Wind (floating) | Off_Lundy | 1535
Onshore Wind | On_East Midlands | 1350
Onshore Wind | On_North West | 1386
Onshore Wind | On_Northern Ireland | 1070
Onshore Wind | On_Scotland | 5079
Onshore Wind | On_South East | 1658
Onshore Wind | On_South West | 78
Onshore Wind | On_Wales | 1816
Onshore Wind | On_West Midlands | 1109
Tidal Stream | Off_Channel Islands | 2118
Tidal Stream | On_Northern Ireland | 667
Tidal Stream | On_Scotland | 593
Waste Gasification to power with CCS | On_East | 291
Waste Gasification to power with CCS | On_East Midlands | 226
Waste Gasification to power with CCS | On_London | 389
Waste Gasification to power with CCS | On_North East | 132
Waste Gasification to power with CCS | On_North West | 353
Waste Gasification to power with CCS | On_Northern Ireland | 91
Waste Gasification to power with CCS | On_Scotland | 265
Waste Gasification to power with CCS | On_South East | 427
Waste Gasification to power with CCS | On_South West | 266
Waste Gasification to power with CCS | On_Wales | 153
Waste Gasification to power with CCS | On_West Midlands | 277
Waste Gasification to power with CCS | On_Yorkshire & Humber | 266

## D2.4.6.F
Sim | k | x | t | p/kWh
1 | CCGT with CCS | Electricity | 2050 | 8.8
1 | Gas Macro CHP | Electricity | 2050 | 19.43
1 | Geothermal Plant (EGS) Electricity & Heat | Electricity | 2050 | 16.41
1 | Geothermal Plant (HSA) Electricity & Heat | Electricity | 2050 | 0
1 | H2 Turbine | Electricity | 2050 | 1.96
1 | Hydro Power | Electricity | 2050 | 4.83
1 | IGCC Biomass with CCS | Electricity | 2050 | 6.98
1 | Large Scale Ground Mounted Solar PV | Electricity | 2050 | 6.29
1 | Nuclear (Gen III) | Electricity | 2050 | 6.46
1 | Nuclear (Gen IV) | Electricity | 2050 | 7
1 | Nuclear (Legacy) | Electricity | 2050 | 0.91
1 | Nuclear (SMR CHP) | Electricity | 2050 | 11.04
1 | Offshore Wind (fixed) | Electricity | 2050 | 6.57
1 | Offshore Wind (floating) | Electricity | 2050 | 5.2
1 | Onshore Wind | Electricity | 2050 | 6.95
1 | Tidal Stream | Electricity | 2050 | 4.16
1 | Waste Gasification to power with CCS | Electricity | 2050 | 8.12
1 | H2 Plant (Biomass Gasification with CCS) | Hydrogen | 2050 | 2.6
1 | H2 Plant (Coal Gasification with CCS) | Hydrogen | 2050 | 4.13
1 | Anaerobic Digestion CHP Plant | Electricity | 2045 | 11.49
1 | CCGT with CCS | Electricity | 2045 | 7.27
1 | Gas Macro CHP | Electricity | 2045 | 15.45
1 | Geothermal Plant (EGS) Electricity & Heat | Electricity | 2045 | 16.59
1 | Geothermal Plant (HSA) Electricity & Heat | Electricity | 2045 | 0
1 | H2 Turbine | Electricity | 2045 | 1.13
1 | Hydro Power | Electricity | 2045 | 4.72
1 | IGCC Biomass with CCS | Electricity | 2045 | 6.98
1 | Large Scale Ground Mounted Solar PV | Electricity | 2045 | 11.22
1 | Nuclear (Gen III) | Electricity | 2045 | 6.42
1 | Nuclear (Gen IV) | Electricity | 2045 | 7.63
1 | Nuclear (Legacy) | Electricity | 2045 | 0.85
1 | Nuclear (SMR CHP) | Electricity | 2045 | 11.09
1 | Offshore Wind (fixed) | Electricity | 2045 | 7.41
1 | Offshore Wind (floating) | Electricity | 2045 | 5.98
1 | Onshore Wind | Electricity | 2045 | 6.93
1 | Tidal Stream | Electricity | 2045 | 5.08
1 | Waste Gasification to power with CCS | Electricity | 2045 | 8.12
1 | H2 Plant (Biomass Gasification with CCS) | Hydrogen | 2045 | 2.62
1 | H2 Plant (Coal Gasification with CCS) | Hydrogen | 2045 | 2.8
1 | Anaerobic Digestion CHP Plant | Electricity | 2040 | 13.18
1 | CCGT with CCS | Electricity | 2040 | 7.67
1 | Gas Macro CHP | Electricity | 2040 | 13.5
1 | Geothermal Plant (EGS) Electricity & Heat | Electricity | 2040 | 16.75
1 | Geothermal Plant (HSA) Electricity & Heat | Electricity | 2040 | 0
1 | H2 Turbine | Electricity | 2040 | 1.24
1 | Hydro Power | Electricity | 2040 | 4.61
1 | IGCC Biomass with CCS | Electricity | 2040 | 6.98
1 | Large Scale Ground Mounted Solar PV | Electricity | 2040 | 13.17
1 | Micro CHP - Space Heat | Electricity | 2040 | 75.29
1 | Micro Solar PV | Electricity | 2040 | 32.95
1 | Nuclear (Gen III) | Electricity | 2040 | 6.42
1 | Nuclear (Gen IV) | Electricity | 2040 | 7.57
1 | Nuclear (Legacy) | Electricity | 2040 | 0.79
1 | Nuclear (SMR CHP) | Electricity | 2040 | 11.05
1 | Offshore Wind (floating) | Electricity | 2040 | 6.82
1 | Onshore Wind | Electricity | 2040 | 7.19
1 | Tidal Stream | Electricity | 2040 | 5.08
1 | Waste Gasification to power with CCS | Electricity | 2040 | 8.12
1 | H2 Plant (Biomass Gasification with CCS) | Hydrogen | 2040 | 2.63
1 | H2 Plant (Coal Gasification with CCS) | Hydrogen | 2040 | 2.59
1 | Anaerobic Digestion CHP Plant | Electricity | 2035 | 15.6
1 | Biomass Fired Generation | Electricity | 2035 | 51.85
1 | CCGT | Electricity | 2035 | 7.18
1 | CCGT with CCS | Electricity | 2035 | 7.2
1 | Gas Macro CHP | Electricity | 2035 | 13.99
1 | Geothermal Plant (EGS) Electricity & Heat | Electricity | 2035 | 15.29
1 | Geothermal Plant (HSA) Electricity & Heat | Electricity | 2035 | 0
1 | H2 Turbine | Electricity | 2035 | 1.33
1 | Hydro Power | Electricity | 2035 | 4.5
1 | IGCC Biomass with CCS | Electricity | 2035 | 6.98
1 | Large Scale Ground Mounted Solar PV | Electricity | 2035 | 13.17
1 | Micro CHP - Space Heat | Electricity | 2035 | 100.08
1 | Micro Solar PV | Electricity | 2035 | 34.12
1 | Nuclear (Gen III) | Electricity | 2035 | 6.43
1 | Nuclear (Gen IV) | Electricity | 2035 | 7.51
1 | Nuclear (Legacy) | Electricity | 2035 | 0.72
1 | Nuclear (SMR CHP) | Electricity | 2035 | 11.21
1 | OCGT | Electricity | 2035 | 25.16
1 | Offshore Wind (fixed) | Electricity | 2035 | 12.06
1 | Onshore Wind | Electricity | 2035 | 7.39
1 | Tidal Stream | Electricity | 2035 | 6.63
1 | Waste Gasification to power with CCS | Electricity | 2035 | 8.12
1 | H2 Plant (Biomass Gasification with CCS) | Hydrogen | 2035 | 2.76
1 | H2 Plant (Coal Gasification with CCS) | Hydrogen | 2035 | 2.59
1 | Anaerobic Digestion CHP Plant | Electricity | 2030 | 10.74
1 | Biomass Fired Generation | Electricity | 2030 | 12.69
1 | CCGT | Electricity | 2030 | 6.11
1 | CCGT with CCS | Electricity | 2030 | 6.85
1 | Gas Macro CHP | Electricity | 2030 | 11.7
1 | Geothermal Plant (EGS) Electricity & Heat | Electricity | 2030 | 14.69
1 | Geothermal Plant (HSA) Electricity & Heat | Electricity | 2030 | 0
1 | H2 Turbine | Electricity | 2030 | 1.89
1 | Hydro Power | Electricity | 2030 | 4.39
1 | IGCC Biomass with CCS | Electricity | 2030 | 6.98
1 | Large Scale Ground Mounted Solar PV | Electricity | 2030 | 13.17
1 | Micro CHP - Space Heat | Electricity | 2030 | 67.72
1 | Micro Solar PV | Electricity | 2030 | 34.12
1 | Nuclear (Gen III) | Electricity | 2030 | 6.44
1 | Nuclear (Gen IV) | Electricity | 2030 | 7.45
1 | Nuclear (Legacy) | Electricity | 2030 | 0.66
1 | Nuclear (SMR CHP) | Electricity | 2030 | 11.32
1 | OCGT | Electricity | 2030 | 25.02
1 | Offshore Wind (fixed) | Electricity | 2030 | 12.48
1 | Onshore Wind | Electricity | 2030 | 7.62
1 | PC Coal | Electricity | 2030 | 48.8
1 | Tidal Stream | Electricity | 2030 | 6.93
1 | Waste Gasification to power with CCS | Electricity | 2030 | 8.12
1 | H2 Plant (Biomass Gasification with CCS) | Hydrogen | 2030 | 2.98
1 | H2 Plant (Coal Gasification with CCS) | Hydrogen | 2030 | 2.55
1 | Anaerobic Digestion CHP Plant | Electricity | 2025 | 10.24
1 | Biomass Fired Generation | Electricity | 2025 | 5.3
1 | CCGT | Electricity | 2025 | 5.3
1 | CCGT with CCS | Electricity | 2025 | 6.91
1 | Gas Macro CHP | Electricity | 2025 | 10.43
1 | Geothermal Plant (EGS) Electricity & Heat | Electricity | 2025 | 13.5
1 | Geothermal Plant (HSA) Electricity & Heat | Electricity | 2025 | 0
1 | H2 Turbine | Electricity | 2025 | 1.28
1 | Hydro Power | Electricity | 2025 | 4.28
1 | IGCC Biomass with CCS | Electricity | 2025 | 6.98
1 | Large Scale Ground Mounted Solar PV | Electricity | 2025 | 13.17
1 | Micro CHP - Space Heat | Electricity | 2025 | 72.9
1 | Micro Solar PV | Electricity | 2025 | 34.12
1 | Nuclear (Gen III) | Electricity | 2025 | 6.47
1 | Nuclear (Gen IV) | Electricity | 2025 | 7.47
1 | Nuclear (Legacy) | Electricity | 2025 | 0.6
1 | Nuclear (SMR CHP) | Electricity | 2025 | 11.24
1 | OCGT | Electricity | 2025 | 24.39
1 | Offshore Wind (fixed) | Electricity | 2025 | 12.1
1 | Onshore Wind | Electricity | 2025 | 7.12
1 | PC Coal | Electricity | 2025 | 13.69
1 | Tidal Stream | Electricity | 2025 | 7.72
1 | Waste Gasification to power with CCS | Electricity | 2025 | 8.12
1 | H2 Plant (Coal Gasification with CCS) | Hydrogen | 2025 | 2.57
1 | Anaerobic Digestion CHP Plant | Electricity | 2020 | 41.9
1 | Biomass Fired Generation | Electricity | 2020 | 13.06
1 | CCGT | Electricity | 2020 | 4.74
1 | CCGT with CCS | Electricity | 2020 | 6.62
1 | Converted Biomass Plant | Electricity | 2020 | 0
1 | Gas Macro CHP | Electricity | 2020 | 9.99
1 | Geothermal Plant (EGS) Electricity & Heat | Electricity | 2020 | 10.3
1 | Geothermal Plant (HSA) Electricity & Heat | Electricity | 2020 | 0
1 | H2 Turbine | Electricity | 2020 | 2.28
1 | Hydro Power | Electricity | 2020 | 3.39
1 | Large Scale Ground Mounted Solar PV | Electricity | 2020 | 13.17
1 | Micro CHP - Space Heat | Electricity | 2020 | 622.45
1 | Micro Solar PV | Electricity | 2020 | 34.12
1 | Nuclear (Gen III) | Electricity | 2020 | 6.59
1 | Nuclear (Legacy) | Electricity | 2020 | 0.54
1 | OCGT | Electricity | 2020 | 23.75
1 | Offshore Wind (fixed) | Electricity | 2020 | 11.75
1 | Onshore Wind | Electricity | 2020 | 6.35
1 | PC Coal | Electricity | 2020 | 4.81
1 | H2 Plant (Coal Gasification with CCS) | Hydrogen | 2020 | 2.68
1 | Biomass Fired Generation | Electricity | 2015 | 51.84
1 | CCGT | Electricity | 2015 | 4.56
1 | Converted Biomass Plant | Electricity | 2015 | 0
1 | Gas Macro CHP | Electricity | 2015 | 9.79
1 | Geothermal Plant (EGS) Electricity & Heat | Electricity | 2015 | 0
1 | Geothermal Plant (HSA) Electricity & Heat | Electricity | 2015 | 0
1 | Hydro Power | Electricity | 2015 | 0
1 | Large Scale Ground Mounted Solar PV | Electricity | 2015 | 15.79
1 | Micro CHP - Space Heat | Electricity | 2015 | 216.78
1 | Micro Solar PV | Electricity | 2015 | 36.27
1 | Nuclear (Gen III) | Electricity | 2015 | 6.6
1 | Nuclear (Legacy) | Electricity | 2015 | 0.48
1 | OCGT | Electricity | 2015 | 22.99
1 | Offshore Wind (fixed) | Electricity | 2015 | 10.73
1 | Oil Fired Generation | Electricity | 2015 | 14.47
1 | Onshore Wind | Electricity | 2015 | 5.03
1 | PC Coal | Electricity | 2015 | 3.78
1 | H2 Plant (Coal Gasification with CCS) | Hydrogen | 2015 | 2.79
1 | H2 Plant (Electrolysis) | Hydrogen | 2015 | 3

## D2.4.7.A
[8 empty] | DB Version | 4.0
[8 empty] | AIMMS Version | 4.0
[8 empty] | Number of Successful Sims | 1
|  | Selected Simulation | [5 empty] | Last Sim # | 1
|  | Show Historic Data | [5 empty] | Total System Cost | 847705310636.4207
(Leave "Simulation" blank to average results across all simulations)
Order | Product | 2010 (Historic) | 2015 | 2020 | 2025 | 2030 | 2035 | 2040 | 2045 | 2050 | Order | Technology | 2010 (Historic) | 2015 | 2020 | 2025 | 2030 | 2035 | 2040 | 2045 | 2050 | Order | Technology | 2010 (Historic) | 2015 | 2020 | 2025 | 2030 | 2035 | 2040 | 2045 | 2050 | Order | Technology | 2010 (Historic) | 2015 | 2020 | 2025 | 2030 | 2035 | 2040 | 2045 | 2050 | Order | Technology | 2010 (Historic) | 2015 | 2020 | 2025 | 2030 | 2035 | 2040 | 2045 | 2050 | Order | Product | 2010 (Historic) | 2015 | 2020 | 2025 | 2030 | 2035 | 2040 | 2045 | 2050 | Order | Technology | 2010 (Historic) | 2015 | 2020 | 2025 | 2030 | 2035 | 2040 | 2045 | 2050 | Order | Technology | 2010 (Historic) | 2015 | 2020 | 2025 | 2030 | 2035 | 2040 | 2045 | 2050 | Order | Storage Technology | 2010 (Historic) | 2015 | 2020 | 2025 | 2030 | 2035 | 2040 | 2045 | 2050 | Order | Storage Technology | 2010 (Historic) | 2015 | 2020 | 2025 | 2030 | 2035 | 2040 | 2045 | 2050 | Order | Retrofit Technology | 2020 | 2030 | 2040 | Order | Retrofit Technology | 2035 | 2040 | 2045 | 2050 | Order | Technology | 2010 (Historic) | 2015 | 2020 | 2025 | 2030 | 2035 | 2040 | 2045 | 2050 | Order | Technology | 2015 | 2020 | 2025 | 2030 | 2035 | 2040 | 2045 | 2050 | Order | Technology | 2015 | 2020 | 2025 | 2030 | 2035 | 2040 | 2045 | 2050 | Order | Technology | 2015 | 2020 | 2025 | 2030 | 2035 | 2040 | 2045 | 2050 | Order | Technology | 2015 | 2020 | 2025 | 2030 | 2035 | 2040 | 2045 | 2050 | Order | Technology | 2015 | 2020 | 2025 | 2030 | 2035 | 2040 | 2045 | 2050 | Order | Technology | 2015 | 2020 | 2025 | 2030 | 2035 | 2040 | 2045 | 2050 | Order | Technology | 2015 | 2020 | 2025 | 2030 | 2035 | 2040 | 2045 | 2050
15 | Liquid Fuel | 820.3 | 773.9252 | 752.0126 | 702.0166 | 648.317 | 567.2145 | 527.4521 | 485.9863 | 416.5933 | 2 | Interconnector Benelux-Germany (Electricity) | 1 | 0.99999 | 0.99998 | 0.99997 | 0.99996 | 0.99995 | 0.99994 | 0.99993 | 0.99992 | 7 | Oil Fired Generation | 4.9 | 0.010288 | 0 | 0 | 0 | 0 | 0 | 0 | 0 | 2 | Solid Fuel Boiler - Space Heat | 7 | 0 | 0 | 0 | 0 | 0 | 0 | 0 | 0 | 2 | Car ICE (A/B Segment) | 11.08 | 11.2486 | 12.0985 | 13.0845 | 13.6335 | 11.3131 | 7.25 | 5.2074 | 3.7788 | 9 | Electricity | 0 | 0.32521 | 0.95372 | 2.2407 | 4.1304 | 7.7636 | 12.6091 | 21.6039 | 35.6986 | 3 | Other CO2 | 23 | 0 | 0 | 0 | 0 | 0 | 0 | 0 | 0 | 2 | Industry I1 HTP Baseline | 0 | 6.1762 | 5.1885 | 2.7376 | 1.5598 | 0 | 0 | 0 | 0 | 174 | Pumped Storage of Electricity | 26.7 | 25.46 | 24.12 | 22.78 | 21.44 | 20.1 | 18.76 | 17.42 | 16.08 | 174 | Pumped Storage of Electricity | 2.86 | 2.66 | 2.52 | 2.38 | 2.24 | 2.1 | 1.96 | 1.82 | 1.68 | 6 | CCGT to CCGT with CCS | 0.0005 | 3.0318 | 0.0089105 | 9 | Dwelling (HD, ThP) to Dwelling (HD, ThP with Retrofix) | 1.118 | 0 | 0 | 0 | 2 | Solid Fuel Boiler - Hot Water | 0.3 | 0 | 0 | 0 | 0 | 0 | 0 | 0 | 0 | 2 | H2 Plant (Electrolysis) | 0.9046 | 0 | 0 | 0 | 0 | 0 | 0 | 0 | 2 | Industry I1 HTP Baseline | 5.6403 | 4.7384 | 2.5001 | 1.4245 | 0 | 0 | 0 | 0 | 9 | Industry I1 HTP Hyd Sw | 0 | 0 | 0.14787 | 0.14787 | 0.14787 | 0.14787 | 0 | 0 | 3 | Industry I1 HTP Bio Sw | 0.39271 | 1.1826 | 1.1826 | 1.1826 | 1.1826 | 0.78988 | 0 | 0 | 2 | Heat Offtake for District Heat Network | 1.1667 | 2.7899 | 9.2754 | 16.7616 | 35.1531 | 58.5369 | 81.675 | 74.0828 | 58 | District Heating (Commercial floorspace) | 0 | 0 | 0 | 0 | 0 | 0 | 0 | 1.1727 | 58 | District Heating (Commercial floorspace) | 0 | 0 | 0 | 0 | 0 | 0 | 0 | 0.1093
18 | Biofuel Imports | 10.6 | 0 | 0 | 30 | 38 | 46 | 54 | 62 | 70 | 3 | Interconnector France (Electricity) | 2 | 2 | 3 | 2.9999 | 3.9999 | 3.9999 | 4.9999 | 4.9999 | 4.9998 | 9 | OCGT | 1 | 0.51306 | 0.43694 | 0.54781 | 0.23554 | 0.10261 | 0 | 0 | 0 | 4 | District Heating (Commercial floorspace) | 0 | 0 | 0 | 0 | 0 | 0 | 0 | 0 | 1.3536 | 3 | Car ICE (C/D Segment) | 17.34 | 17.594 | 18.9232 | 20.4655 | 21.4059 | 22.1533 | 23.4789 | 20.2292 | 11.0496 | 10 | Hydrogen | 0 | 0 | 0 | 0 | 0 | 0 | 0 | 0 | 3.526 | 4 | Industry Sector (process CO2) | 11.1 | 0 | 0 | 0 | 0 | 0 | 0 | 0 | 0 | 3 | Industry I1 HTP Bio Sw | 0 | 0.053323 | 0.16057 | 0.16057 | 0.16057 | 0.16057 | 0.10725 | 0 | 0 | 175 | Compressed Air Storage of Electricity | 0 | 1.7667e-10 | 3.9091e-10 | 6.4543e-10 | 9.2592e-10 | 1.2392e-09 | 1.5725e-09 | 1.6949e-09 | 1.8107e-09 | 177 | Battery - Li-ion | 0 | 0 | 0 | 0 | 0 | 1.2213e-10 | 1.5519e-10 | 1.9639e-10 | 2.4322e-10 | [5 empty] | 15 | Dwelling (MD, ThP) to Dwelling (MD, ThP with Retrofix) | 0.87057 | 2.5 | 1.6054 | 0.55737 | 4 | District Heating (Commercial floorspace) | 0 | 0 | 0 | 0 | 0 | 0 | 0 | 0 | 0.37735 | 3 | H2 Plant (Coal Gasification with CCS) | 0.0039312 | 4.292 | 20.8667 | 33.352 | 32.7425 | 33.352 | 29.1332 | 16.1253 | 3 | Industry I1 HTP Bio Sw | 0.14168 | 0.42666 | 0.42666 | 0.42666 | 0.42666 | 0.28498 | 0 | 0 | 10 | Industry I1 HTP Hyd Sw CCS | 0 | 0 | 0.71356 | 0.71356 | 0.71356 | 0.71356 | 0 | 0 | 4 | Industry I1 HTP Bio Sw CCS | 0 | 0 | 0.39271 | 1.1826 | 1.6018 | 1.6018 | 1.2877 | 0.57723 | 5 | Nuclear (SMR CHP) | 0 | 0 | 0 | 0 | 0 | 0 | 0 | 56.2075 | 59 | District Heating (Public floorspace) | 0 | 0 | 0 | 0 | 0 | 0 | 0 | 0.39329 | 59 | District Heating (Public floorspace) | 0 | 0 | 0 | 0 | 0 | 0 | 0 | 0.036656
19 | Gas | 1023.8 | 836.1028 | 966.0557 | 993.2418 | 903.5024 | 823.3107 | 756.3018 | 658.4373 | 399.6362 | 4 | Interconnector Ireland (Electricity) | 0.5 | 0.5 | 0.99999 | 0.99999 | 1.5 | 1.5 | 2 | 2 | 2 | 10 | PC Coal | 107.7 | 127.5494 | 43.903 | 3.8532 | 0.31028 | 0 | 0 | 0 | 0 | 5 | District Heating (Public floorspace) | 0 | 0 | 0 | 0 | 0 | 0 | 0 | 0 | 0.4539 | 4 | LGV (ICE) | 3.21 | 3.6925 | 4.1897 | 4.5769 | 4.8867 | 5.0559 | 4.9743 | 4.1975 | 2.4567 | 15 | Liquid Fuel | 444.8 | 386.025 | 397.6955 | 394.4725 | 370.7988 | 331.5256 | 300.517 | 260.6594 | 198.0091 | 5 | Industry Sector (combustion) | 59.5 | 0 | 0 | 0 | 0 | 0 | 0 | 0 | 0 | 4 | Industry I1 HTP Bio Sw CCS | 0 | 0 | 0 | 0.053323 | 0.16057 | 0.2175 | 0.2175 | 0.17484 | 0.078377 | 176 | Battery - NaS | 0 | 0 | 1.5122e-10 | 2.5432e-10 | 3.1597e-10 | 3.8455e-10 | 4.5292e-10 | 4.9685e-10 | 5.4149e-10 | 178 | Flow battery - Zn-Br | 0 | 0 | 0 | 1.1771e-10 | 1.2265e-10 | 1.3054e-10 | 1.4958e-10 | 1.8069e-10 | 2.0603e-10 | [5 empty] | 21 | Dwelling (LD, ThP) to Dwelling (LD, ThP with Retrofix) | 0 | 0 | 0.89459 | 1.9426 | 5 | District Heating (Public floorspace) | 0 | 0 | 0 | 0 | 0 | 0 | 0 | 0 | 0.12655 | 5 | H2 Plant (Biomass Gasification with CCS) | 0 | 0 | 0 | 0.59678 | 27.5063 | 63.6537 | 67.2662 | 76.4691 | 4 | Industry I1 HTP Bio Sw CCS | 0 | 0 | 0.14168 | 0.42666 | 0.57792 | 0.57792 | 0.46458 | 0.20826 | 16 | Industry I2 HTP Hyd Sw | 0 | 0 | 0 | 0.066268 | 0.066268 | 0.066268 | 0.066268 | 0 | 15 | Industry I2 HTP Bio Sw CCS | 0 | 0 | 0.066478 | 0.20019 | 0.46913 | 1.0101 | 1.7438 | 1.6639 | 6 | Anaerobic Digestion CHP Plant | 0 | 0 | 0.4608 | 0.3936 | 0.1632 | 0.2304 | 0 | 0 | 64 | DH for Dwelling (HD, ThM) | 0.12731 | 0.40977 | 1.038 | 1.9025 | 3.5519 | 5.2312 | 8.246 | 10.7421 | 64 | DH for Dwelling (HD, ThM) | 0.013583 | 0.048615 | 0.111 | 0.21148 | 0.37329 | 0.54615 | 0.85043 | 1.0564
20 | Coal | 383.1 | 375.0561 | 146.4079 | 49.834 | 52.2784 | 47.6947 | 47.4187 | 42.0653 | 27.3939 | 5 | Interconnector Nordel (Electricity) | 0 | 0 | 1 | 1 | 2 | 2 | 2 | 2 | 2 | 14 | CCGT | 174 | 110.3253 | 160.2212 | 140.8238 | 48.9248 | 16.8469 | 0 | 0 | 0 | 11 | DH for Dwelling (HD, ThM) | 0 | 0.13994 | 0.40816 | 1.0701 | 1.8262 | 3.442 | 5.0965 | 7.6646 | 10.175 | 5 | MGV (ICE Euro 6) | 0 | 0.028288 | 0.06094 | 0.085074 | 0.06753 | 0.034878 | 0.010744 | 0 | 0 | 19 | Gas | 0 | 3.0312 | 8.2163 | 19.2859 | 34.4743 | 52.2274 | 58.6286 | 55.2295 | 48.3493 | 7 | Power Sector | 178.8 | 0 | 0 | 0 | 0 | 0 | 0 | 0 | 0 | 5 | Industry I1 HTP CCS | 0 | 0 | 0 | 0.27786 | 0.27786 | 0.27786 | 0.27786 | 0 | 0 | 177 | Battery - Li-ion | 0 | 0 | 0 | 0 | 1.0129e-10 | 1.2534e-10 | 1.5985e-10 | 2.0328e-10 | 2.5886e-10 | 179 | Flow battery - Redox | 0 | 0 | 0 | 0 | 0 | 0 | 1.0025e-10 | 1.2193e-10 | 1.451e-10 | [11 empty] | 11 | DH for Dwelling (HD, ThM) | 0 | 0.051872 | 0.18566 | 0.4239 | 0.8076 | 1.4256 | 2.0857 | 3.2477 | 4.0343 | [10 empty] | 5 | Industry I1 HTP CCS | 0 | 0 | 0.25375 | 0.25375 | 0.25375 | 0.25375 | 0 | 0 | 24 | Industry I2 LTP Hyd Sw CCS | 0 | 0 | 0 | 0 | 0.30734 | 0.35447 | 1.1944 | 2.8838 | 18 | Industry I2 LTP Bio Sw | 0.18823 | 0.56681 | 1.3283 | 1.1401 | 0.76148 | 0 | 0 | 0 | 14 | Heat Pump (Large Scale Marine) | 0 | 0 | 0 | 0 | 0 | 1.6683 | 17.3599 | 16.034 | 67 | DH for Dwelling (HD, ThP) | 0.55728 | 1.3281 | 2.7462 | 4.8601 | 7.451 | 8.0802 | 10.3118 | 11.0757 | 67 | DH for Dwelling (HD, ThP) | 0.020374 | 0.053188 | 0.10603 | 0.19114 | 0.28751 | 0.29598 | 0.37812 | 0.38738
22 | Biomass Imports | 0 | 0.38595 | 0 | 0 | 0 | 50.1967 | 61.5 | 42.25 | 23 | 7 | Oil Fired Generation | 3.8 | 0.0665 | 0 | 0 | 0 | 0 | 0 | 0 | 0 | 15 | CCGT with CCS | 0 | 0 | 3.2715 | 40.4006 | 100.8985 | 104.0735 | 130.4312 | 168.5224 | 109.88 | 14 | DH for Dwelling (HD, ThP) | 0 | 0.64215 | 1.3817 | 2.8601 | 4.746 | 7.3419 | 8.0927 | 9.8516 | 10.7435 | 6 | MGV (ICE) | 0.10115 | 0.067433 | 0.033717 | 0 | 0 | 0 | 0 | 0 | 0 | [11 empty] | 8 | Buildings Sector | 104.9 | 0 | 0 | 0 | 0 | 0 | 0 | 0 | 0 | 7 | Industry I1 HTP Gas Sw | 0 | 0.13048 | 0.39291 | 0.92076 | 0.92076 | 0.92076 | 0.79029 | 0.52785 | 0 | 178 | Flow battery - Zn-Br | 0 | 0 | 0 | 1.2527e-10 | 1.4793e-10 | 1.739e-10 | 2.0489e-10 | 2.2955e-10 | 2.5697e-10 | 181 | Geological Storage of Hydrogen | 0 | 0.069893 | 0.36114 | 1.2327 | 2.4458 | 5.8276 | 7.2891 | 7.2891 | 7.2891 | [11 empty] | 14 | DH for Dwelling (HD, ThP) | 0 | 0.077808 | 0.20312 | 0.40493 | 0.72996 | 1.098 | 1.1303 | 1.444 | 1.4794 | [10 empty] | 7 | Industry I1 HTP Gas Sw | 0.58573 | 1.7638 | 4.1334 | 4.1334 | 4.1334 | 3.5477 | 2.3696 | 0 | 52 | Industry I6 HTP Hyd Sw | 0.36075 | 1.2039 | 2.8998 | 6.3107 | 12.8107 | 12.5727 | 12.6825 | 13.4956 | 19 | Industry I2 LTP Bio Sw CCS | 0 | 0 | 0.18823 | 0.56681 | 1.3283 | 1.2906 | 1.0643 | 0.60918 | [10 empty] | 72 | DH for Dwelling (MD, ThM) | 0 | 0 | 0 | 0 | 0.57462 | 1.4031 | 3.1386 | 5.5949 | 72 | DH for Dwelling (MD, ThM) | 0 | 0 | 0 | 0 | 0.042514 | 0.10593 | 0.22783 | 0.42416
23 | UK Biomass | 28.9 | 24.6587 | 32.1158 | 70.1325 | 84.159 | 98.1855 | 112.212 | 126.2385 | 140.265 | 9 | OCGT | 3.9795 | 3.3165 | 2.8244 | 2.4833 | 1.5226 | 0.66325 | 0 | 0 | 0 | 17 | Nuclear (Legacy) | 62.1 | 53.4534 | 53.4534 | 42.6906 | 42.6906 | 22.021 | 7.2833 | 7.2833 | 7.276 | 19 | DH for Dwelling (MD, ThM) | 0 | 0 | 0 | 0 | 0 | 0.58982 | 1.4285 | 3.0322 | 5.3661 | 7 | HGV (ICE Euro 6) | 0 | 0.059188 | 0.12732 | 0.16861 | 0.10942 | 0.041285 | 0 | 0 | 0 | [11 empty] | 9 | Transport Sector | 126.9 | 0 | 0 | 0 | 0 | 0 | 0 | 0 | 0 | 8 | Industry I1 HTP Gas Sw CCS | 0 | 0 | 0 | 0.13048 | 0.39291 | 0.92076 | 1.1433 | 2.0122 | 2.7277 | 179 | Flow battery - Redox | 0 | 0 | 0 | 1.0823e-10 | 1.3344e-10 | 1.6558e-10 | 2.0703e-10 | 2.5168e-10 | 3.0348e-10 | 182 | Building Space Heat Storage | 0 | 25.7574 | 19.0724 | 27.8227 | 39.2884 | 49.1945 | 82.3158 | 112.8933 | 154.0649 | [11 empty] | 19 | DH for Dwelling (MD, ThM) | 0 | 0 | 0 | 0 | 0 | 0.16236 | 0.40453 | 0.87007 | 1.6198 | [10 empty] | 8 | Industry I1 HTP Gas Sw CCS | 0 | 0 | 0.58573 | 1.7638 | 4.1334 | 5.1326 | 9.0329 | 12.2449 | 60 | Industry I6 LTP Hyd Sw | 0 | 0.43249 | 1.3024 | 3.052 | 6.5712 | 9.6335 | 10.2518 | 12.2029 | 28 | Industry I2 SpH Bio Sw | 0 | 0.023652 | 0.071224 | 0.086701 | 0.063049 | 0.015477 | 0 | 0 | [10 empty] | 75 | DH for Dwelling (MD, ThP) | 0 | 0 | 2.2596 | 4.4288 | 9.8351 | 19.9524 | 35.8282 | 51.5331 | 75 | DH for Dwelling (MD, ThP) | 0 | 0 | 0.060468 | 0.12607 | 0.28889 | 0.55864 | 0.99308 | 1.3897
26 | Dry Waste Resource | 17 | 0.022697 | 0.019477 | 0.06345 | 0.055486 | 0.031365 | 0.00060655 | 75.818 | 95.1455 | 10 | PC Coal | 27.4205 | 17.8484 | 12.1955 | 6.2971 | 2.0057 | 0 | 0 | 0 | 0 | 18 | Nuclear (Gen III) | 0 | 0.0039312 | 0.0078625 | 26.7402 | 85.7087 | 144.6772 | 203.6457 | 262.6142 | 275.1863 | 22 | DH for Dwelling (MD, ThP) | 0 | 0 | 0 | 2.592 | 4.6608 | 10.1032 | 20.833 | 35.5279 | 52.104 | 8 | HGV (ICE) | 0.23795 | 0.15863 | 0.079317 | 0 | 0 | 0 | 0 | 0 | 0 | [11 empty] | 10 | International A & S | 40.2 | 0 | 0 | 0 | 0 | 0 | 0 | 0 | 0 | 11 | Industry I1 Mot Baseline | 0 | 1.0563 | 1.0767 | 1.0519 | 1.0425 | 1.0207 | 1.0078 | 0.99167 | 0.9755 | 181 | Geological Storage of Hydrogen | 0 | 0.27957 | 1.4446 | 4.9308 | 9.7831 | 23.3104 | 29.1563 | 29.1563 | 29.1563 | 183 | Building Hot Water Storage | 0 | 4.641 | 7.1306 | 5.8898 | 6.2695 | 9.4737 | 18.3378 | 26.6147 | 29.5589 | [11 empty] | 22 | DH for Dwelling (MD, ThP) | 0 | 0 | 0 | 0.23092 | 0.48145 | 1.1033 | 2.1334 | 3.7925 | 5.3069 | [10 empty] | 12 | Industry I1 Oth Baseline | 0.75151 | 0.76603 | 0.74841 | 0.7417 | 0.72617 | 0.71705 | 0.70554 | 0.69404 | 86 | Industry I8 LTP Hyd Sw | 0.54248 | 2.4229 | 6.205 | 13.8121 | 13.2697 | 11.3893 | 7.6072 | 0 | 34 | Industry I3 SpH Bio Sw | 0.22201 | 0.66855 | 1.5667 | 3.1512 | 2.7047 | 1.8065 | 0 | 0 | [10 empty] | 83 | DH for Dwelling (LD, ThP) | 0 | 0 | 0 | 0 | 1.981 | 5.0893 | 10.5576 | 18.6371 | 83 | DH for Dwelling (LD, ThP) | 0 | 0 | 0 | 0 | 0.047305 | 0.12349 | 0.24619 | 0.44379
27 | Wet Waste | 26.4 | 0 | 0 | 3.1249 | 2.6705 | 1.1126 | 1.567 | 22.874 | 37.0401 | 14 | CCGT | 34.1 | 30.236 | 25.7494 | 25.68 | 13.8894 | 6.0553 | 0 | 0 | 0 | 19 | Nuclear (Gen IV) | 0 | 0 | 0 | 0.0039312 | 0.0039312 | 0.0039312 | 0.0039312 | 0.0039312 | 9.435 | 30 | DH for Dwelling (LD, ThP) | 0 | 0 | 0 | 0 | 0 | 2.1767 | 5.535 | 10.9181 | 18.9688 | 9 | Bus (ICE) | 0.171 | 0.16084 | 0.14807 | 0.11951 | 0.072677 | 0.028446 | 0 | 0 | 0 | [11 empty] | 13 | Other CO2 emissions | 0 | 19.4 | 17.4 | 15.7 | 14.3 | 14.3 | 14.3 | 14.3 | 14.3 | 12 | Industry I1 Oth Baseline | 0 | 0.82292 | 0.83881 | 0.81952 | 0.81218 | 0.79517 | 0.78518 | 0.77258 | 0.75999 | 182 | Building Space Heat Storage | 40.1 | 51.5148 | 38.1448 | 55.6454 | 78.5768 | 98.3891 | 164.6315 | 225.7866 | 308.1299 | 184 | District Heat Storage | 0 | 3.1985 | 8.534 | 29.3012 | 50.9679 | 122.1937 | 171.2681 | 278.8513 | 389.9285 | [11 empty] | 30 | DH for Dwelling (LD, ThP) | 0 | 0 | 0 | 0 | 0 | 0.18065 | 0.4716 | 0.94016 | 1.6948 | [10 empty] | 13 | Industry I2 HTP Baseline | 3.5896 | 3.7703 | 3.7346 | 3.4171 | 2.8978 | 1.6782 | 0.0073132 | 0 | 87 | Industry I8 LTP Hyd Sw CCS | 0 | 0 | 1.3317 | 4.0103 | 9.398 | 10.0871 | 15.6077 | 29.7981 | 41 | Industry I5 DaS Bio Sw | 0.20353 | 0.61291 | 1.4363 | 2.8889 | 5.8107 | 4.9873 | 3.3311 | 0 | [10 empty] | 85 | Oil Boiler - Space Heat | 24.5717 | 18.2012 | 12.7409 | 8.7973 | 4.8537 | 0 | 0 | 0 | 86 | Oil Boiler - Hot Water | 0.86797 | 0.64398 | 0.44798 | 0.30799 | 0.16799 | 0 | 0 | 0
31 | Nuclear | 162.2 | 141.6519 | 141.6621 | 182.0913 | 332.7381 | 427.1911 | 535.9389 | 682.3155 | 828.501 | 15 | CCGT with CCS | 0 | 0 | 0.44067 | 5.4407 | 14.2667 | 16.5096 | 25.5575 | 25.5575 | 29.5947 | 21 | Nuclear (SMR CHP) | 0 | 0 | 0 | 0 | 0 | 0 | 0 | 0 | 24.9811 | 34 | Oil Boiler - Space Heat | 34.1 | 25.8486 | 19.1471 | 13.403 | 9.2544 | 0 | 0 | 0 | 0 | 12 | Car Hybrid (A/B Segment) | 0 | 0.07215 | 0.11115 | 0.08229 | 0.0234 | 1.4878 | 4.1099 | 3.5148 | 1.5732 | [11 empty] | 16 | Industry I1 HTP Baseline | 0 | 4.7117 | 3.9582 | 2.0884 | 1.19 | 0 | 0 | 0 | 0 | 13 | Industry I2 HTP Baseline | 0 | 0.46226 | 0.48552 | 0.48092 | 0.44004 | 0.37317 | 0.21611 | 0.00094176 | 0 | 183 | Building Hot Water Storage | 13.1 | 9.2821 | 14.2612 | 11.7797 | 12.539 | 18.9474 | 36.6756 | 53.2293 | 59.1178 | 186 | Pumped Heat Electricity Storage | 0 | 0 | 1.2315e-10 | 7.3869e-10 | 2.8931 | 7.7764 | 8.4182 | 8.4182 | 13.3902 | [11 empty] | 34 | Oil Boiler - Hot Water | 3.9 | 3.101 | 2.3007 | 1.6005 | 1.1003 | 0 | 0 | 0 | 0 | [10 empty] | 15 | Industry I2 HTP Bio Sw CCS | 0 | 0 | 0.066186 | 0.19931 | 0.46707 | 1.0056 | 1.7362 | 1.6566 | 95 | Car Hydrogen FCV (A/B Segment) | 0 | 0 | 0 | 0 | 0 | 0 | 0 | 3.526 | 46 | Industry I5 SpH Bio Sw | 0.033685 | 0.10144 | 0.23771 | 0.47812 | 0.96167 | 1.037 | 1.0415 | 1.0427 | [10 empty] | 87 | Gas Boiler - Space Heat | 250.1671 | 277.9975 | 277.7446 | 277.0768 | 265.6793 | 230.5526 | 179.1954 | 121.4402 | 88 | Gas Boiler - Hot Water | 15.1187 | 14.5905 | 15.7652 | 15.7183 | 15.5153 | 13.8778 | 9.1465 | 6.1538
33 | Wind | 10.2 | 0 | 0 | 0 | 0 | 0 | 0 | 0 | 0 | 17 | Nuclear (Legacy) | 10.17 | 8.741 | 8.741 | 6.981 | 6.981 | 3.601 | 1.191 | 1.191 | 1.1898 | 26 | Biomass Fired Generation | 1.4 | 0.034808 | 0.11138 | 0.20885 | 0.04095 | 0.0069616 | 0 | 0 | 0 | 35 | Gas Boiler - Space Heat | 294.9 | 314.3456 | 327.3351 | 313.3005 | 291.0346 | 270.084 | 218.892 | 106.74 | 0 | 13 | Car Hybrid (C/D Segment) | 0 | 0.11285 | 0.17385 | 0.12871 | 0.0366 | 0 | 0 | 4.621 | 12.7648 | [11 empty] | 17 | Industry I1 HTP Bio Sw | 0 | 0.27278 | 0.82144 | 0.82144 | 0.82144 | 0.82144 | 0.54866 | 0 | 0 | 15 | Industry I2 HTP Bio Sw CCS | 0 | 0 | 0 | 0.017084 | 0.051446 | 0.12056 | 0.25957 | 0.44814 | 0.4276 | 184 | District Heat Storage | 0 | 3.1985 | 8.534 | 29.3012 | 50.9679 | 122.1937 | 171.2681 | 278.8513 | 389.9285 | [22 empty] | 35 | Gas Boiler - Hot Water | 49.3 | 58.9041 | 61.4141 | 62.8242 | 52.7828 | 43.9696 | 27.6543 | 5.8681 | 0 | [10 empty] | 16 | Industry I2 HTP Hyd Sw | 0 | 0 | 0 | 0.066186 | 0.066186 | 0.066186 | 0.066186 | 0 | 105 | H2 Turbine | 0 | 0.17357 | 8.055 | 5.3511 | 16.1161 | 51.0521 | 48.276 | 29.8166 | 47 | Industry I6 DaS Baseline | 0.50023 | 0.51254 | 0.51621 | 0.52053 | 0.52 | 0.51134 | 0.49834 | 0.47958 | [10 empty] | 91 | Biomass Boiler - Space Heat | 2.502 | 1.251 | 8.3788 | 8.3788 | 8.3788 | 0 | 0 | 0 | 92 | Biomass Boiler - Hot Water | 0.66533 | 0.33267 | 0 | 0 | 0 | 0 | 0 | 0
34 | Wind (onshore) | 0 | 19.8088 | 27.3696 | 31.8863 | 29.9265 | 29.3615 | 27.3884 | 24.3732 | 34.8679 | 18 | Nuclear (Gen III) | 0 | 0.0005 | 0.001 | 3.401 | 10.901 | 18.401 | 25.901 | 33.401 | 35 | 27 | Converted Biomass Plant | 0 | 0.29006 | 1.0364 | 0 | 0 | 0 | 0 | 0 | 0 | 37 | Biomass Boiler - Space Heat | 0 | 9.7104 | 5.1365 | 31.5199 | 34.4028 | 34.4028 | 0 | 0 | 0 | 14 | LGV (Hybrid) | 0 | 0 | 0 | 0 | 0 | 0 | 0.063528 | 0.17549 | 0.17549 | [11 empty] | 18 | Industry I1 HTP Bio Sw CCS | 0 | 0 | 0 | 0.053521 | 0.16117 | 0.21831 | 0.21831 | 0.17549 | 0.078668 | 16 | Industry I2 HTP Hyd Sw | 0 | 0 | 0 | 0 | 0.017084 | 0.017084 | 0.017084 | 0.017084 | 0 | 186 | Pumped Heat Electricity Storage | 0 | 2.7455e-10 | 8.978e-10 | 5.3169e-09 | 20.252 | 54.4346 | 58.927 | 58.927 | 93.7314 | [22 empty] | 37 | Biomass Boiler - Hot Water | 0 | 0.84526 | 1.8948 | 0 | 0 | 0 | 0 | 0 | 0 | [10 empty] | 17 | Industry I2 LTP Baseline | 14.2198 | 12.7097 | 6.8306 | 4.8923 | 0 | 0 | 0 | 0 | [10 empty] | 49 | Industry I6 HTP Bio Sw | 0.47997 | 1.4453 | 1.4453 | 1.4453 | 1.4453 | 1.4453 | 0.96538 | 0 | [10 empty] | 93 | Electric Resistive Heating - Space Heat | 24.5717 | 18.2012 | 12.7409 | 8.7973 | 4.8537 | 0 | 11.4428 | 23.8734 | 94 | Electric Resistive Heating - Hot Water | 1.9599 | 1.4839 | 0.97996 | 0.66264 | 0.31732 | 2.9514 | 5.7418 | 6.0101
35 | Wind (shallow offshore) | 0 | 14.9392 | 30.1795 | 29.0365 | 27.8934 | 16.3833 | 0 | 0 | 32.2 | 19 | Nuclear (Gen IV) | 0 | 0 | 0 | 0.0005 | 0.0005 | 0.0005 | 0.0005 | 0.0005 | 1.2 | 29 | IGCC Biomass with CCS | 0 | 0 | 0 | 0.74257 | 0.74257 | 0.74257 | 0.74257 | 0.74257 | 0.74257 | 38 | Electric Resistive Heating - Space Heat | 34.4 | 25.8531 | 19.1504 | 13.4053 | 9.256 | 0 | 0 | 42.742 | 90.0846 | 16 | HGV (ETI Hybrid) | 0 | 0 | 0 | 0.0038293 | 0.010555 | 0.011127 | 0.0073081 | 0.00057709 | 0 | [11 empty] | 19 | Industry I1 HTP CCS | 0 | 0 | 0 | 0.041589 | 0.041589 | 0.041589 | 0.041589 | 0 | 0 | 17 | Industry I2 LTP Baseline | 0 | 1.8312 | 1.6367 | 0.87964 | 0.63002 | 0 | 0 | 0 | 0 | [33 empty] | 38 | Electric Resistive Heating - Hot Water | 8.8 | 7.0122 | 5.3331 | 3.5061 | 2.3708 | 0 | 11.1031 | 26.8215 | 26.1405 | [10 empty] | 18 | Industry I2 LTP Bio Sw | 0.41239 | 1.2418 | 2.9102 | 2.4978 | 1.6683 | 0 | 0 | 0 | [10 empty] | 50 | Industry I6 HTP Bio Sw CCS | 0 | 0 | 0.47997 | 0.47997 | 0.47997 | 0.47997 | 0.47997 | 0.095993 | [10 empty] | 102 | ASHP1 (Space Heat) | 0.14883 | 0.51917 | 1.4407 | 2.2921 | 4.3109 | 10.727 | 9.8054 | 8.954 | 100 | Micro Solar Thermal (south facing) | 0.37174 | 0.24782 | 0.12391 | 0 | 0 | 0 | 0 | 0
36 | Wind (deep offshore) | 0 | 0 | 0 | 0 | 0 | 0 | 0 | 1.5149 | 53.3288 | 21 | Nuclear (SMR CHP) | 0 | 0 | 0 | 0 | 0 | 0 | 0 | 0 | 4.2052 | 30 | Incineration of Waste | 5.7 | 0 | 0 | 0 | 0 | 0 | 0 | 0 | 0 | 41 | ASHP1 (Space Heat) | 0 | 0.93615 | 3.2656 | 9.062 | 12.8359 | 15.0599 | 33.7362 | 33.4328 | 20.2209 | 17 | MGV (ETI Hybrid) | 0 | 0 | 0 | 0.0016058 | 0.0044132 | 0.0093647 | 0.016504 | 0.013691 | 0.0087349 | [11 empty] | 21 | Industry I1 HTP Gas Sw | 0 | 0.063412 | 0.19096 | 0.44749 | 0.44749 | 0.44749 | 0.38408 | 0.25654 | 0 | 18 | Industry I2 LTP Bio Sw | 0 | 0.073078 | 0.22006 | 0.51571 | 0.44263 | 0.29564 | 0 | 0 | 0 | [33 empty] | 41 | ASHP1 (Hot Water) | 0 | 0 | 0.50816 | 1.7726 | 1.9626 | 1.9626 | 1.5269 | 0 | 0 | [10 empty] | 19 | Industry I2 LTP Bio Sw CCS | 0 | 0 | 0.41239 | 1.2418 | 2.9102 | 2.8277 | 2.3319 | 1.3347 | [10 empty] | 53 | Industry I6 LTP Baseline | 1.0666 | 0.90096 | 0.75454 | 0.6083 | 0.29305 | 0 | 0 | 0 | [10 empty] | 104 | ASHP2 (Space Heat) | 0.14883 | 0.51917 | 1.4407 | 3.7338 | 9.2908 | 23.1185 | 30.2107 | 43.4033 | 101 | ASHP1 (Hot Water) | 0 | 0.14883 | 0.51917 | 0.51917 | 0.51917 | 0.37034 | 0 | 0
37 | Solar | 0 | 18.3558 | 47.6634 | 47.5004 | 47.3375 | 47.3375 | 36.1837 | 9.066 | 23.2455 | 26 | Biomass Fired Generation | 0.3 | 0.225 | 0.18 | 0.135 | 0.09 | 0.045 | 0 | 0 | 0 | 33 | Waste Gasification to power with CCS | 0 | 0 | 0 | 0 | 0 | 0.00011793 | 0.00015724 | 19.6563 | 24.6688 | 42 | ASHP2 (Space Heat) | 0 | 0.93615 | 3.2656 | 9.062 | 23.4852 | 52.4656 | 108.1172 | 136.5574 | 189.5096 | 18 | Bus (ETI Hybrid) | 0 | 0 | 0 | 0.003194 | 0.0080451 | 0.0080401 | 0.004856 | 0 | 0 | [11 empty] | 22 | Industry I1 HTP Gas Sw CCS | 0 | 0 | 0 | 0.012442 | 0.037466 | 0.087799 | 0.10902 | 0.19187 | 0.2601 | 19 | Industry I2 LTP Bio Sw CCS | 0 | 0 | 0 | 0.073078 | 0.22006 | 0.51571 | 0.50109 | 0.41323 | 0.23651 | [33 empty] | 42 | ASHP2 (Hot Water) | 0 | 0.87114 | 2.8489 | 6.8515 | 20.3953 | 33.4649 | 40.3621 | 47.1495 | 51.86 | [10 empty] | 20 | Industry I2 LTP CCS | 0 | 0 | 0.56747 | 1.7089 | 4.0046 | 3.4371 | 2.2957 | 0 | [10 empty] | 54 | Industry I6 LTP Bio Sw | 0.39639 | 1.1937 | 1.1937 | 1.1937 | 1.1937 | 1.1937 | 0.79728 | 0 | [20 empty] | 103 | ASHP2 (Hot Water) | 0.14883 | 0.51917 | 1.4407 | 3.7338 | 5.8072 | 6.9056 | 8.1065 | 8.8602
38 | Hydro | 3.6 | 4.9406 | 6.975 | 9.798 | 9.798 | 9.798 | 9.798 | 9.798 | 9.798 | 27 | Converted Biomass Plant | 0 | 1.875 | 1.8731 | 0 | 0 | 0 | 0 | 0 | 0 | 34 | Anaerobic Digestion CHP Plant | 0 | 0 | 0 | 0.4608 | 0.3936 | 0.1632 | 0.2304 | 0 | 0 | [11 empty] | 21 | Car PHEV (Long Range A/B Seg) | 0 | 0 | 0 | 0 | 0 | 0 | 0 | 0 | 4.7172 | [11 empty] | 23 | Industry I1 HTP Hyd Sw | 0 | 0 | 0 | 0.022492 | 0.022492 | 0.022492 | 0.022492 | 0 | 0 | 20 | Industry I2 LTP CCS | 0 | 0 | 0 | 0.073078 | 0.22006 | 0.51571 | 0.44263 | 0.29564 | 0 | [33 empty] | 44 | Micro Solar Thermal (south facing) | 0 | 0.24408 | 0.16272 | 0.081359 | 0 | 0 | 0 | 0 | 0 | [10 empty] | 21 | Industry I2 LTP Gas Sw | 0.60061 | 1.8087 | 4.2385 | 3.6379 | 2.4298 | 0 | 0 | 0 | [10 empty] | 55 | Industry I6 LTP Bio Sw CCS | 0 | 0 | 0.39639 | 0.39639 | 0.39639 | 0.39639 | 0.39639 | 0.079277
40 | Tidal Stream | 0 | 0 | 0 | 0 | 0 | 0 | 3.8857 | 3.8857 | 10.9714 | 29 | IGCC Biomass with CCS | 0 | 0 | 0 | 0.1 | 0.1 | 0.1 | 0.1 | 0.1 | 0.1 | 36 | H2 Turbine | 0 | 0 | 0.088696 | 4.1759 | 2.7742 | 8.4917 | 27.4826 | 26.1395 | 16.1642 | [11 empty] | 23 | Car PHEV (Med Range A/B Seg) | 0 | 0 | 0 | 0 | 0 | 0 | 0 | 4.07 | 4.07 | [11 empty] | 24 | Industry I1 HTP Hyd Sw CCS | 0 | 0 | 0 | 0.025586 | 0.025586 | 0.025586 | 0.025586 | 0 | 0 | 21 | Industry I2 LTP Gas Sw | 0 | 0.073078 | 0.22006 | 0.51571 | 0.44263 | 0.29564 | 0 | 0 | 0 | [54 empty] | 22 | Industry I2 LTP Gas Sw CCS | 0 | 0 | 0.60061 | 1.8087 | 4.2385 | 9.1257 | 9.0728 | 9.4916 | [10 empty] | 58 | Industry I6 LTP Gas Sw | 0.038592 | 0.11621 | 0.11621 | 0.11621 | 0.11621 | 0.11621 | 0.077622 | 0
43 | Process CO2 | 0 | 29.3122 | 26.7429 | 23.8392 | 21.7035 | 20.6074 | 20.0724 | 18.9628 | 18.2626 | 30 | Incineration of Waste | 1.6 | 1.2 | 0.96 | 0.72 | 0.48 | 0.24 | 0 | 0 | 0 | 41 | Onshore Wind | 7.1 | 19.7818 | 27.3323 | 31.8424 | 29.8855 | 29.3213 | 27.3511 | 24.3403 | 34.8197 | [11 empty] | 24 | Car PHEV (Med Range C/D Seg) | 0 | 0 | 0 | 0 | 0 | 0 | 0 | 0 | 2.4555 | [11 empty] | 26 | Industry I1 Oth Baseline | 0 | 0.32212 | 0.32835 | 0.32079 | 0.31792 | 0.31126 | 0.30735 | 0.30242 | 0.29749 | 22 | Industry I2 LTP Gas Sw CCS | 0 | 0 | 0 | 0.073078 | 0.22006 | 0.51571 | 1.1103 | 1.1039 | 1.1549 | [54 empty] | 24 | Industry I2 LTP Hyd Sw CCS | 0 | 0 | 0 | 0 | 0.053945 | 0.062217 | 0.20964 | 0.50617 | [10 empty] | 59 | Industry I6 LTP Gas Sw CCS | 0 | 0 | 0.038592 | 0.038592 | 0.038592 | 0.038592 | 0.030874 | 0
[11 empty] | 33 | Waste Gasification to power with CCS | 0 | 0 | 0 | 0 | 0 | 0 | 0 | 2.5 | 3.1375 | 42 | Offshore Wind (fixed) | 3 | 14.9159 | 30.1323 | 28.9911 | 27.8498 | 16.3577 | 0 | 0 | 32.1497 | [11 empty] | 25 | Car PHEV (Short Range A/B Seg) | 0 | 0 | 0 | 0 | 0.052275 | 1.3627 | 3.6512 | 3.0957 | 1.3856 | [11 empty] | 27 | Industry I2 HTP Baseline | 0 | 0.73592 | 0.77296 | 0.76564 | 0.70056 | 0.59409 | 0.34406 | 0.0014993 | 0 | 24 | Industry I2 LTP Hyd Sw CCS | 0 | 0 | 0 | 0 | 0 | 0.046651 | 0.053805 | 0.1813 | 0.43774 | [54 empty] | 26 | Industry I2 Oth Baseline | 3.8901 | 4.0858 | 4.1909 | 4.2798 | 4.2987 | 4.1468 | 3.923 | 3.5985 | [10 empty] | 60 | Industry I6 LTP Hyd Sw | 0 | 0.038592 | 0.11621 | 0.27234 | 0.58637 | 0.85963 | 0.9148 | 1.0889
[11 empty] | 34 | Anaerobic Digestion CHP Plant | 0 | 0 | 0 | 0.058608 | 0.058608 | 0.058608 | 0.058608 | 0 | 0 | 43 | Offshore Wind (floating) | 0 | 0 | 0 | 0 | 0 | 0 | 0 | 1.5128 | 53.2558 | [11 empty] | 27 | LGV (PHEV) | 0 | 0.043928 | 0.14094 | 0.31192 | 0.56931 | 1.0033 | 1.7682 | 3.1162 | 5.4917 | [11 empty] | 29 | Industry I2 HTP Bio Sw CCS | 0 | 0 | 0 | 0.012962 | 0.039035 | 0.091475 | 0.19695 | 0.34003 | 0.32445 | 25 | Industry I2 Mot Baseline | 0 | 8.9219 | 9.3708 | 9.6119 | 9.8157 | 9.859 | 9.5107 | 8.9973 | 8.253 | [54 empty] | 27 | Industry I2 SpH Baseline | 0.79067 | 0.80123 | 0.76382 | 0.76277 | 0.79582 | 0.82373 | 0.79735 | 0.73139 | [10 empty] | 62 | Industry I6 Oth Baseline | 0.27686 | 0.28368 | 0.28571 | 0.2881 | 0.28781 | 0.28301 | 0.27582 | 0.26544 | bar: 2015 to 2035
[11 empty] | 36 | H2 Turbine | 0 | 0 | 0.021708 | 0.58184 | 0.58184 | 1.2492 | 3.7972 | 3.3266 | 3.3266 | 45 | Large Scale Ground Mounted Solar PV | 0 | 1.3426 | 3.1558 | 3.1558 | 3.1558 | 3.1558 | 3.1558 | 1.8132 | 4.6491 | [11 empty] | 28 | Bus (Wireless PHEV) | 0 | 0 | 0 | 0.003194 | 0.0088004 | 0.018685 | 0.032929 | 0.043787 | 0.033898 | [11 empty] | 30 | Industry I2 HTP Hyd Sw | 0 | 0 | 0 | 0 | 0.014994 | 0.014994 | 0.014994 | 0.014994 | 0 | 26 | Industry I2 Oth Baseline | 0 | 5.3267 | 5.5947 | 5.7386 | 5.8604 | 5.8862 | 5.6783 | 5.3717 | 4.9273 | [54 empty] | 28 | Industry I2 SpH Bio Sw | 0 | 0.0073052 | 0.021999 | 0.026779 | 0.019474 | 0.0047803 | 0 | 0 | [10 empty] | 63 | Industry I6 SpH Baseline | 0.50896 | 0.48618 | 0.41815 | 0.29586 | 0.040185 | 0.10297 | 0.23388 | 0.50499
[11 empty] | 41 | Onshore Wind | 4.3 | 8.435 | 11.676 | 13.7488 | 12.8555 | 12.6062 | 11.7175 | 10.3119 | 15.1272 | 46 | Micro Solar PV | 0 | 2.2308 | 6.3117 | 6.3117 | 6.3117 | 6.3117 | 4.0809 | 0 | 0 | [11 empty] | 33 | LGV (BEV) | 0 | 0 | 0 | 0 | 0 | 0 | 0 | 0.063528 | 0.17549 | [11 empty] | 31 | Industry I2 LTP Baseline | 0 | 4.0562 | 3.6254 | 1.9484 | 1.3955 | 0 | 0 | 0 | 0 | 27 | Industry I2 SpH Baseline | 0 | 0.10182 | 0.10319 | 0.098367 | 0.098231 | 0.10249 | 0.10608 | 0.10269 | 0.094191 | [54 empty] | 29 | Industry I3 HTP Baseline | 0.91326 | 0.9685 | 1.0007 | 1.0384 | 1.068 | 1.0894 | 1.1059 | 1.1163 | [10 empty] | 64 | Industry I6 SpH Bio Sw | 0.3252 | 0.97928 | 2.2949 | 4.6158 | 9.2841 | 7.9685 | 5.3223 | 0
[11 empty] | 42 | Offshore Wind (fixed) | 1.49 | 4.845 | 9.682 | 9.3088 | 8.9355 | 5.2103 | 0 | 0 | 9.2727 | 47 | Hydro Power | 3.6 | 4.9101 | 6.932 | 9.7375 | 9.7375 | 9.7375 | 9.7375 | 9.7375 | 9.7375 | [11 empty] | 34 | Bus (BEV) | 0 | 0 | 0 | 0.002129 | 0.0069284 | 0.015387 | 0.028164 | 0.049635 | 0.077582 | [11 empty] | 32 | Industry I2 LTP Bio Sw | 0 | 0.19236 | 0.57928 | 1.3575 | 1.1651 | 0.77822 | 0 | 0 | 0 | 28 | Industry I2 SpH Bio Sw | 0 | 0 | 0.0037632 | 0.011332 | 0.013795 | 0.010032 | 0.0024625 | 0 | 0 | [54 empty] | 30 | Industry I3 LTP Baseline | 8.7901 | 9.3218 | 9.6316 | 9.9941 | 10.2795 | 10.4849 | 10.6437 | 10.7444 | [10 empty] | 65 | Industry I7 DaS Baseline | 0.16395 | 0.15286 | 0.13891 | 0.12555 | 0.11086 | 0.096554 | 0.08186 | 0.067159
[11 empty] | 43 | Offshore Wind (floating) | 0 | 0 | 0 | 0 | 0 | 0 | 0 | 0.393 | 13.6471 | 50 | Tidal Stream | 0 | 0 | 0 | 0 | 0 | 0 | 3.8812 | 3.8812 | 10.9593 | [11 empty] | 37 | Car Hydrogen FCV (A/B Segment) | 0 | 0 | 0 | 0 | 0 | 0 | 0 | 0 | 1.2706 | [11 empty] | 33 | Industry I2 LTP Bio Sw CCS | 0 | 0 | 0 | 0.064454 | 0.19409 | 0.45485 | 0.44196 | 0.36447 | 0.2086 | 29 | Industry I3 HTP Baseline | 0 | 0.70612 | 0.74883 | 0.77371 | 0.80284 | 0.82577 | 0.84226 | 0.85502 | 0.86311 | [54 empty] | 32 | Industry I3 Oth Baseline | 0.98047 | 1.0398 | 1.0743 | 1.1148 | 1.1466 | 1.1695 | 1.1872 | 1.1985 | [10 empty] | 66 | Industry I7 HTP Baseline | 2.3203 | 2.1634 | 1.7147 | 1.0201 | 0.20936 | 0.0069262 | 0 | 0
[11 empty] | 45 | Large Scale Ground Mounted Solar PV | 0 | 1.418 | 3.333 | 3.333 | 3.333 | 3.333 | 3.333 | 1.915 | 5 | [22 empty] | 53 | MGV (Dual Fuel Direct) | 0 | 0.00065899 | 0.0027496 | 0.0064339 | 0.012268 | 0.02162 | 0.033045 | 0.034683 | 0.02324 | [11 empty] | 34 | Industry I2 LTP CCS | 0 | 0 | 0 | 0.054283 | 0.16346 | 0.38307 | 0.32879 | 0.2196 | 0 | 30 | Industry I3 LTP Baseline | 0 | 6.9354 | 7.355 | 7.5994 | 7.8854 | 8.1106 | 8.2727 | 8.398 | 8.4774 | [54 empty] | 33 | Industry I3 SpH Baseline | 7.2449 | 7.2032 | 6.4717 | 5.0245 | 5.7627 | 6.9332 | 9.0707 | 9.1565 | [10 empty] | 68 | Industry I7 HTP Bio Sw CCS | 0 | 0 | 0.68524 | 2.0635 | 2.1692 | 2.1692 | 1.8951 | 0.93268
[11 empty] | 46 | Micro Solar PV | 0 | 2.356 | 6.666 | 6.666 | 6.666 | 6.666 | 4.31 | 0 | 0 | [22 empty] | 55 | MGV (Gas SI) | 0 | 0.0015882 | 0.0043872 | 0.0093199 | 0.016425 | 0.028946 | 0.024014 | 0.01532 | 0 | [11 empty] | 35 | Industry I2 LTP Gas Sw | 0 | 0.15983 | 0.48132 | 1.1279 | 0.96811 | 0.64662 | 0 | 0 | 0 | 31 | Industry I3 Mot Baseline | 0 | 0.57769 | 0.61263 | 0.63299 | 0.65682 | 0.67558 | 0.68908 | 0.69951 | 0.70613 | [54 empty] | 34 | Industry I3 SpH Bio Sw | 0.061514 | 0.18524 | 0.4341 | 0.87313 | 0.7494 | 0.50054 | 0 | 0 | [10 empty] | 69 | Industry I7 HTP CCS | 0 | 0 | 0.083763 | 0.25224 | 0.59111 | 0.59111 | 0.50735 | 0.33887
[11 empty] | 47 | Hydro Power | 1.5 | 1.3414 | 1.8938 | 2.6602 | 2.6602 | 2.6602 | 2.6602 | 2.6602 | 2.6602 | [22 empty] | 56 | MGV (ETI Dual Fuel Direct Hybrid) | 0 | 0 | 0 | 0.0016058 | 0.0044132 | 0.0093647 | 0.016504 | 0.029085 | 0.051258 | [11 empty] | 36 | Industry I2 LTP Gas Sw CCS | 0 | 0 | 0 | 0.051906 | 0.15631 | 0.3663 | 0.78866 | 0.78409 | 0.82028 | 32 | Industry I3 Oth Baseline | 0 | 5.6892 | 6.0333 | 6.2338 | 6.4685 | 6.6532 | 6.7862 | 6.8889 | 6.9541 | [54 empty] | 35 | Industry I4 DaS Baseline | 1.9584 | 2.0142 | 2.0726 | 2.1331 | 2.1935 | 2.2545 | 2.3161 | 2.3782 | [10 empty] | 71 | Industry I7 HTP Gas Sw CCS | 0 | 0 | 0.083763 | 0.25224 | 0.5033 | 0.5033 | 0.41954 | 0.4976
[11 empty] | 50 | Tidal Stream | 0 | 0 | 0 | 0 | 0 | 0 | 1.2603 | 1.2603 | 3.3786 | [22 empty] | 57 | MGV (ETI Gas SI Hybrid) | 0 | 0 | 0 | 0.0016058 | 0.0044132 | 0.0093647 | 0.016504 | 0.029085 | 0.043068 | [11 empty] | 38 | Industry I2 LTP Hyd Sw CCS | 0 | 0 | 0 | 0 | 0 | 0.027415 | 0.031619 | 0.10654 | 0.25724 | 33 | Industry I3 SpH Baseline | 0 | 5.9472 | 5.9129 | 5.3125 | 4.1245 | 4.7305 | 5.6913 | 7.4459 | 7.5164 | [54 empty] | 36 | Industry I4 LTP Baseline | 17.159 | 17.6479 | 18.0424 | 17.8912 | 17.049 | 14.8254 | 9.9334 | 0 | [10 empty] | 75 | Industry I7 LTP Baseline | 0.17367 | 0.16193 | 0.14715 | 0.133 | 0.11743 | 0.10228 | 0.086717 | 0.071143
[44 empty] | 58 | HGV (Dual Fuel Direct) | 0 | 0.0038117 | 0.010529 | 0.022368 | 0.03942 | 0.069471 | 0.11292 | 0.10859 | 0.071819 | [11 empty] | 40 | Industry I2 Oth Baseline | 0 | 0.79753 | 0.83766 | 0.85921 | 0.87743 | 0.88129 | 0.85016 | 0.80427 | 0.73774 | 34 | Industry I3 SpH Bio Sw | 0 | 0.20198 | 0.60824 | 1.4254 | 2.8669 | 2.4607 | 1.6435 | 0 | 0 | [54 empty] | 37 | Industry I4 LTP Heat pumps | 0 | 0 | 0.11658 | 0.7984 | 2.1698 | 4.9281 | 10.3596 | 20.8368 | [10 empty] | 77 | Industry I7 Oth Baseline | 0.24731 | 0.23059 | 0.20955 | 0.18939 | 0.16723 | 0.14565 | 0.12349 | 0.10131
[44 empty] | 59 | HGV (Dual Fuel Port) | 0 | 0.0038117 | 0.010529 | 0.022368 | 0.036207 | 0.02949 | 0.017651 | 0 | 0 | [11 empty] | 41 | Industry I2 SpH Baseline | 0 | 0.16157 | 0.16373 | 0.15608 | 0.15587 | 0.16262 | 0.16832 | 0.16293 | 0.14945 | 35 | Industry I4 DaS Baseline | 0 | 0.46938 | 0.48275 | 0.49674 | 0.51125 | 0.52573 | 0.54035 | 0.55511 | 0.56999 | [54 empty] | 39 | Industry I4 Oth Baseline | 3.8885 | 3.9993 | 4.1152 | 4.2354 | 4.3553 | 4.4765 | 4.5988 | 4.722 | [10 empty] | 78 | Industry I7 SpH Baseline | 0.045849 | 0.04275 | 0.037492 | 0.033755 | 0.029646 | 0.027002 | 0.022893 | 0.018782
[44 empty] | 60 | HGV (Gas SI) | 0 | 0.0038117 | 0.010529 | 0.022368 | 0.03942 | 0.069471 | 0.057632 | 0.036769 | 0 | [11 empty] | 42 | Industry I2 SpH Bio Sw | 0 | 0 | 0.0099223 | 0.02988 | 0.036372 | 0.02645 | 0.0064929 | 0 | 0 | 36 | Industry I4 LTP Baseline | 0 | 4.1146 | 4.2319 | 4.3265 | 4.2902 | 4.0883 | 3.5551 | 2.382 | 0 | [54 empty] | 40 | Industry I5 DaS Baseline | 6.8346 | 6.5222 | 5.6275 | 3.9792 | 0.49073 | 1.5571 | 3.6072 | 7.6729 | [10 empty] | 79 | Industry I7 SpH Bio Sw | 0 | 0 | 0.0086641 | 0.0086641 | 0.0086641 | 0 | 0 | 0
[44 empty] | 61 | HGV (ETI Dual Fuel Direct Hybrid) | 0 | 0 | 0 | 0.0038293 | 0.010555 | 0.022413 | 0.039499 | 0.06961 | 0.12268 | [11 empty] | 43 | Industry I3 HTP Baseline | 0 | 0.19084 | 0.20238 | 0.20911 | 0.21698 | 0.22317 | 0.22763 | 0.23108 | 0.23327 | 37 | Industry I4 LTP Heat pumps | 0 | 0 | 0 | 0.030746 | 0.21056 | 0.57224 | 1.2997 | 2.7322 | 5.4953 | [54 empty] | 41 | Industry I5 DaS Bio Sw | 0.061964 | 0.1866 | 0.43728 | 0.87952 | 1.769 | 1.5183 | 1.0141 | 0 | [10 empty] | 81 | Industry I8 LTP Bio Sw | 1.336 | 4.0231 | 4.0231 | 4.0231 | 4.0231 | 4.0231 | 2.6871 | 0
[44 empty] | 62 | HGV (ETI Gas SI Hybrid) | 0 | 0 | 0 | 0.0038293 | 0.010555 | 0.022413 | 0.039499 | 0.06961 | 0.10104 | [11 empty] | 44 | Industry I3 LTP Baseline | 0 | 1.9358 | 2.0529 | 2.1212 | 2.201 | 2.2639 | 2.3091 | 2.3441 | 2.3663 | 38 | Industry I4 Mot Baseline | 0 | 3.0663 | 3.1537 | 3.245 | 3.3398 | 3.4344 | 3.53 | 3.6264 | 3.7236 | [54 empty] | 42 | Industry I5 LTP Baseline | 4.4601 | 4.5773 | 4.6453 | 4.7213 | 4.7651 | 4.8051 | 4.8261 | 4.8318 | [10 empty] | 82 | Industry I8 LTP Bio Sw CCS | 0.019814 | 0.039629 | 1.4157 | 1.4157 | 1.4157 | 1.3959 | 1.376 | 0
[44 empty] | 63 | Bus (Dual Fuel Direct) | 0 | 0 | 0 | 0.0031764 | 0.0087744 | 0.0087744 | 0.0055979 | 0 | 0 | [11 empty] | 46 | Industry I3 Oth Baseline | 0 | 0.23054 | 0.24449 | 0.25261 | 0.26212 | 0.26961 | 0.27499 | 0.27916 | 0.2818 | 39 | Industry I4 Oth Baseline | 0 | 4.1399 | 4.2579 | 4.3812 | 4.5092 | 4.6369 | 4.7659 | 4.8961 | 5.0273 | [54 empty] | 44 | Industry I5 Oth Baseline | 1.7207 | 1.766 | 1.7922 | 1.8215 | 1.8384 | 1.8539 | 1.862 | 1.8642 | [10 empty] | 91 | Industry I8 SpH Bio Sw | 0.26667 | 0.80304 | 1.8819 | 3.7851 | 6.6944 | 5.6155 | 3.4456 | 0
[44 empty] | 65 | Bus (Gas SI) | 0 | 0.0031764 | 0.0087744 | 0.01864 | 0.03285 | 0.032171 | 0.022306 | 0.0049194 | 0 | [11 empty] | 47 | Industry I3 SpH Baseline | 0 | 1.7076 | 1.6977 | 1.5253 | 1.1842 | 1.3582 | 1.6341 | 2.1379 | 2.1581 | 40 | Industry I5 DaS Baseline | 0 | 3.0911 | 2.9498 | 2.5452 | 1.7997 | 0.22195 | 0.70422 | 1.6314 | 3.4702 | [54 empty] | 45 | Industry I5 SpH Baseline | 1.136 | 1.0841 | 0.93538 | 0.66141 | 0.081568 | 0 | 0 | 0.00012555 | [10 empty] | 92 | Industry I9 Oth Baseline | 2.1455 | 2.1615 | 2.1765 | 2.1904 | 2.2031 | 2.2148 | 2.2253 | 2.2347
[44 empty] | 66 | Bus (ETI Dual Fuel Direct Hybrid) | 0 | 0 | 0 | 0.003194 | 0.0088004 | 0.018685 | 0.032929 | 0.027317 | 0.017428 | [11 empty] | 48 | Industry I3 SpH Bio Sw | 0 | 0.093622 | 0.28193 | 0.66069 | 1.3289 | 1.1406 | 0.76181 | 0 | 0 | 41 | Industry I5 DaS Bio Sw | 0 | 0.1121 | 0.33757 | 0.79108 | 1.5911 | 3.2003 | 2.7468 | 1.8347 | 0 | [54 empty] | 46 | Industry I5 SpH Bio Sw | 0.010299 | 0.031015 | 0.072682 | 0.14619 | 0.29404 | 0.31707 | 0.31846 | 0.3188 | [10 empty] | 101 | H2 Plant (Biomass Gasification with CCS) | 0 | 0 | 0 | 1.2087 | 54.5497 | 124.568 | 131.3663 | 148.3904
[44 empty] | 67 | Bus (ETI Gas SI Hybrid) | 0 | 0 | 0 | 0.003194 | 0.0088004 | 0.018685 | 0.015501 | 0.0098892 | 0 | [11 empty] | 49 | Industry I4 DaS Baseline | 0 | 0.42528 | 0.4374 | 0.45007 | 0.46322 | 0.47634 | 0.48959 | 0.50296 | 0.51644 | 42 | Industry I5 LTP Baseline | 0 | 2.0172 | 2.0702 | 2.101 | 2.1353 | 2.1551 | 2.1732 | 2.1827 | 2.1853 | [54 empty] | 47 | Industry I6 DaS Baseline | 2.6316 | 2.6963 | 2.7156 | 2.7384 | 2.7356 | 2.69 | 2.6216 | 2.5229 | [10 empty] | 102 | H2 Plant (Coal Gasification with CCS) | 0 | 0.54241 | 2.596 | 4.089 | 4.0105 | 4.0895 | 3.5611 | 1.9763
[66 empty] | 50 | Industry I4 LTP Baseline | 0 | 3.7419 | 3.8486 | 3.9346 | 3.9016 | 3.718 | 3.233 | 2.1662 | 0 | 43 | Industry I5 Mot Baseline | 0 | 1.8283 | 1.8763 | 1.9042 | 1.9354 | 1.9533 | 1.9698 | 1.9784 | 1.9807 | [54 empty] | 48 | Industry I6 HTP Baseline | 1.2418 | 1.1062 | 0.91344 | 0.60727 | 0.00067982 | 0 | 0 | 0 | [10 empty] | 106 | IGCC Biomass with CCS | 0 | 0 | 2.2288 | 2.2251 | 2.2289 | 2.2289 | 2.2289 | 2.2289
[66 empty] | 51 | Industry I4 LTP Heat pumps | 0 | 0 | 0 | 0.024717 | 0.16927 | 0.46003 | 1.0448 | 2.1964 | 4.4177 | 44 | Industry I5 Oth Baseline | 0 | 2.9436 | 3.0209 | 3.0658 | 3.116 | 3.1449 | 3.1713 | 3.1852 | 3.1889 | [54 empty] | 49 | Industry I6 HTP Bio Sw | 0.044532 | 0.1341 | 0.1341 | 0.1341 | 0.1341 | 0.1341 | 0.08957 | 0 | [10 empty] | 108 | Biomass Fired Generation | 0.11051 | 0.34285 | 0.63376 | 0.1272 | 0.023058 | 0 | 0 | 0
[66 empty] | 53 | Industry I4 Oth Baseline | 0 | 0.84799 | 0.87215 | 0.89741 | 0.92364 | 0.94979 | 0.97622 | 1.0029 | 1.0298 | 45 | Industry I5 SpH Baseline | 0 | 0.5138 | 0.49031 | 0.42305 | 0.29914 | 0.036891 | 0 | 0 | 0 | [54 empty] | 50 | Industry I6 HTP Bio Sw CCS | 0 | 0 | 0.044532 | 0.044532 | 0.044532 | 0.044532 | 0.044532 | 0.0089064 | [10 empty] | 109 | Converted Biomass Plant | 0.89976 | 3.1368 | 0 | 0 | 0 | 0 | 0 | 0
[66 empty] | 54 | Industry I5 DaS Baseline | 0 | 1.4381 | 1.3724 | 1.1841 | 0.83728 | 0.10326 | 0.32763 | 0.759 | 1.6145 | 46 | Industry I5 SpH Bio Sw | 0 | 0.018633 | 0.05611 | 0.13149 | 0.26447 | 0.53195 | 0.57362 | 0.57613 | 0.57675 | [54 empty] | 52 | Industry I6 HTP Hyd Sw | 0.033587 | 0.11209 | 0.26998 | 0.58756 | 1.1927 | 1.1706 | 1.1808 | 1.2565 | [10 empty] | 114 | PC Coal | 0 | 0 | 1.0991 | 0.095236 | 0 | 0 | 0 | 0
[66 empty] | 55 | Industry I5 DaS Bio Sw | 0 | 0.085577 | 0.2577 | 0.60391 | 1.2147 | 2.4432 | 2.0969 | 1.4006 | 0 | 47 | Industry I6 DaS Baseline | 0 | 1.6055 | 1.645 | 1.6568 | 1.6706 | 1.6689 | 1.6411 | 1.5994 | 1.5392 | [54 empty] | 53 | Industry I6 LTP Baseline | 5.6418 | 4.7655 | 3.991 | 3.2175 | 1.5501 | 0 | 0 | 0 | [10 empty] | 118 | Biomass Boiler - Hot Water | 1.4553 | 3.264 | 0 | 0 | 0 | 0 | 0 | 0
[66 empty] | 56 | Industry I5 LTP Baseline | 0 | 0.93846 | 0.96312 | 0.97744 | 0.99343 | 1.0026 | 1.0111 | 1.0155 | 1.0167 | 48 | Industry I6 HTP Baseline | 0 | 0.79912 | 0.71187 | 0.58784 | 0.3908 | 0.00043749 | 0 | 0 | 0 | [54 empty] | 54 | Industry I6 LTP Bio Sw | 0.11227 | 0.33808 | 0.33808 | 0.33808 | 0.33808 | 0.33808 | 0.22581 | 0 | [10 empty] | 119 | Biomass Boiler - Space Heat | 11.2271 | 5.9385 | 36.4423 | 39.7726 | 39.7619 | 0 | 0 | 0
[66 empty] | 58 | Industry I5 Oth Baseline | 0 | 0.36008 | 0.36954 | 0.37504 | 0.38117 | 0.38471 | 0.38794 | 0.38963 | 0.3901 | 49 | Industry I6 HTP Bio Sw | 0 | 0.028658 | 0.0863 | 0.0863 | 0.0863 | 0.0863 | 0.0863 | 0.057642 | 0 | [54 empty] | 55 | Industry I6 LTP Bio Sw CCS | 0 | 0 | 0.11227 | 0.11227 | 0.11227 | 0.11227 | 0.11227 | 0.022453
[66 empty] | 59 | Industry I5 SpH Baseline | 0 | 0.23772 | 0.22686 | 0.19574 | 0.13841 | 0.017069 | 0 | 0 | 0 | 50 | Industry I6 HTP Bio Sw CCS | 0 | 0 | 0 | 0.028658 | 0.028658 | 0.028658 | 0.028658 | 0.028658 | 0.0057316 | [54 empty] | 58 | Industry I6 LTP Gas Sw | 0.42242 | 1.2721 | 1.2721 | 1.2721 | 1.2721 | 1.2721 | 0.84964 | 0
[66 empty] | 60 | Industry I5 SpH Bio Sw | 0 | 0.01416 | 0.042642 | 0.099929 | 0.20099 | 0.40427 | 0.43594 | 0.43784 | 0.43832 | 52 | Industry I6 HTP Hyd Sw | 0 | 0.021615 | 0.072133 | 0.17374 | 0.37812 | 0.76757 | 0.75331 | 0.75989 | 0.80861 | [54 empty] | 59 | Industry I6 LTP Gas Sw CCS | 0 | 0 | 0.42242 | 0.42242 | 0.42242 | 0.42242 | 0.33794 | 0
[66 empty] | 61 | Industry I6 DaS Baseline | 0 | 2.526 | 2.5881 | 2.6067 | 2.6285 | 2.6258 | 2.5821 | 2.5164 | 2.4217 | 53 | Industry I6 LTP Baseline | 0 | 2.9946 | 2.5294 | 2.1184 | 1.7078 | 0.82274 | 0 | 0 | 0 | [54 empty] | 60 | Industry I6 LTP Hyd Sw | 0 | 0.11227 | 0.33808 | 0.79226 | 1.7058 | 2.5007 | 2.6612 | 3.1677
[66 empty] | 62 | Industry I6 HTP Baseline | 0 | 6.0133 | 5.3567 | 4.4234 | 2.9407 | 0.0032921 | 0 | 0 | 0 | 54 | Industry I6 LTP Bio Sw | 0 | 0.10835 | 0.32627 | 0.32627 | 0.32627 | 0.32627 | 0.32627 | 0.21792 | 0 | [54 empty] | 62 | Industry I6 Oth Baseline | 1.0641 | 1.0903 | 1.0981 | 1.1073 | 1.1062 | 1.0878 | 1.0601 | 1.0202
[66 empty] | 63 | Industry I6 HTP Bio Sw | 0 | 0.26912 | 0.81041 | 0.81041 | 0.81041 | 0.81041 | 0.81041 | 0.54129 | 0 | 55 | Industry I6 LTP Bio Sw CCS | 0 | 0 | 0 | 0.10835 | 0.10835 | 0.10835 | 0.10835 | 0.10835 | 0.021669 | [54 empty] | 63 | Industry I6 SpH Baseline | 3.8226 | 3.6515 | 3.1406 | 2.2221 | 0.30182 | 0.77335 | 1.7566 | 3.7928
[66 empty] | 64 | Industry I6 HTP Bio Sw CCS | 0 | 0 | 0 | 0.21495 | 0.21495 | 0.21495 | 0.21495 | 0.21495 | 0.042991 | 58 | Industry I6 LTP Gas Sw | 0 | 0.10835 | 0.32627 | 0.32627 | 0.32627 | 0.32627 | 0.32627 | 0.21792 | 0 | [54 empty] | 64 | Industry I6 SpH Bio Sw | 0.033369 | 0.10049 | 0.23548 | 0.47364 | 0.95267 | 0.81767 | 0.54614 | 0
[66 empty] | 66 | Industry I6 HTP Hyd Sw | 0 | 0.073957 | 0.24681 | 0.59448 | 1.2938 | 2.6263 | 2.5775 | 2.6001 | 2.7667 | 59 | Industry I6 LTP Gas Sw CCS | 0 | 0 | 0 | 0.10835 | 0.10835 | 0.10835 | 0.10835 | 0.086677 | 0 | [54 empty] | 65 | Industry I7 DaS Baseline | 0.89318 | 0.8328 | 0.75681 | 0.684 | 0.60396 | 0.52603 | 0.44598 | 0.36588
[66 empty] | 67 | Industry I6 LTP Baseline | 0 | 5.1313 | 4.3343 | 3.6299 | 2.9264 | 1.4098 | 0 | 0 | 0 | 60 | Industry I6 LTP Hyd Sw | 0 | 0 | 0.10835 | 0.32627 | 0.76459 | 1.6462 | 2.4134 | 2.5683 | 3.0571 | [54 empty] | 66 | Industry I7 HTP Baseline | 12.6407 | 11.7862 | 9.3417 | 5.5578 | 1.1406 | 0.037734 | 0 | 0
[66 empty] | 68 | Industry I6 LTP Bio Sw | 0 | 0.23116 | 0.6961 | 0.6961 | 0.6961 | 0.6961 | 0.6961 | 0.46494 | 0 | 61 | Industry I6 Mot Baseline | 0 | 16.4704 | 16.8758 | 16.9967 | 17.139 | 17.1214 | 16.8364 | 16.4082 | 15.7906 | [54 empty] | 69 | Industry I7 HTP CCS | 0 | 0 | 0.45634 | 1.3742 | 3.2204 | 3.2204 | 2.764 | 1.8461
[66 empty] | 69 | Industry I6 LTP Bio Sw CCS | 0 | 0 | 0 | 0.18463 | 0.18463 | 0.18463 | 0.18463 | 0.18463 | 0.036927 | 62 | Industry I6 Oth Baseline | 0 | 4.1064 | 4.2075 | 4.2376 | 4.2731 | 4.2687 | 4.1976 | 4.0909 | 3.9369 | [54 empty] | 71 | Industry I7 HTP Gas Sw CCS | 0 | 0 | 0.58821 | 1.7713 | 3.5343 | 3.5343 | 2.9461 | 3.4943
[66 empty] | 72 | Industry I6 LTP Gas Sw | 0 | 0.17225 | 0.5187 | 0.5187 | 0.5187 | 0.5187 | 0.5187 | 0.34645 | 0 | 63 | Industry I6 SpH Baseline | 0 | 1.3828 | 1.3209 | 1.1361 | 0.80383 | 0.10918 | 0.27975 | 0.63544 | 1.372 | [54 empty] | 75 | Industry I7 LTP Baseline | 0.94616 | 0.8822 | 0.8017 | 0.72458 | 0.63978 | 0.55723 | 0.47243 | 0.38759
[66 empty] | 73 | Industry I6 LTP Gas Sw CCS | 0 | 0 | 0 | 0.13758 | 0.13758 | 0.13758 | 0.13758 | 0.11007 | 0 | 64 | Industry I6 SpH Bio Sw | 0 | 0.048284 | 0.1454 | 0.34074 | 0.68534 | 1.3785 | 1.1831 | 0.79024 | 0 | [54 empty] | 77 | Industry I7 Oth Baseline | 1.3473 | 1.2563 | 1.1416 | 1.0318 | 0.91106 | 0.7935 | 0.67275 | 0.55193
[66 empty] | 74 | Industry I6 LTP Hyd Sw | 0 | 0 | 0.080014 | 0.24095 | 0.56465 | 1.2157 | 1.7823 | 1.8967 | 2.2576 | 65 | Industry I7 DaS Baseline | 0 | 0.18668 | 0.17406 | 0.15818 | 0.14296 | 0.12623 | 0.10994 | 0.093212 | 0.076472 | [54 empty] | 78 | Industry I7 SpH Baseline | 0.24979 | 0.2329 | 0.20426 | 0.1839 | 0.16151 | 0.14711 | 0.12472 | 0.10232
[66 empty] | 75 | Industry I6 Mot Baseline | 0 | 0.12061 | 0.12358 | 0.12447 | 0.12551 | 0.12538 | 0.12329 | 0.12016 | 0.11563 | 66 | Industry I7 HTP Baseline | 0 | 2.642 | 2.4634 | 1.9525 | 1.1616 | 0.2384 | 0.0078867 | 0 | 0 | [54 empty] | 79 | Industry I7 SpH Bio Sw | 0 | 0 | 0.001848 | 0.001848 | 0.001848 | 0 | 0 | 0
[66 empty] | 76 | Industry I6 Oth Baseline | 0 | 1.5808 | 1.6197 | 1.6313 | 1.6449 | 1.6433 | 1.6159 | 1.5748 | 1.5155 | 68 | Industry I7 HTP Bio Sw CCS | 0 | 0 | 0 | 0.095379 | 0.28722 | 0.30193 | 0.30193 | 0.26378 | 0.12982 | [54 empty] | 80 | Industry I8 LTP Baseline | 2.6718 | 2.0262 | 1.338 | 0.46165 | 0 | 0 | 0 | 0
[66 empty] | 77 | Industry I6 SpH Baseline | 0 | 3.0242 | 2.8889 | 2.4846 | 1.758 | 0.23878 | 0.61182 | 1.3897 | 3.0006 | 69 | Industry I7 HTP CCS | 0 | 0 | 0 | 0.095379 | 0.28722 | 0.67308 | 0.67308 | 0.5777 | 0.38586 | [54 empty] | 81 | Industry I8 LTP Bio Sw | 0.047788 | 0.14391 | 0.14391 | 0.14391 | 0.14391 | 0.14391 | 0.096119 | 0
[66 empty] | 78 | Industry I6 SpH Bio Sw | 0 | 0.14332 | 0.43159 | 1.0114 | 2.0343 | 4.0917 | 3.5119 | 2.3457 | 0 | 71 | Industry I7 HTP Gas Sw CCS | 0 | 0 | 0 | 0.095379 | 0.28722 | 0.5731 | 0.5731 | 0.47772 | 0.5666 | [54 empty] | 82 | Industry I8 LTP Bio Sw CCS | 0.00070877 | 0.0014175 | 0.050639 | 0.050639 | 0.050639 | 0.04993 | 0.049222 | 0
[66 empty] | 79 | Industry I7 DaS Baseline | 0 | 0.3089 | 0.28802 | 0.26174 | 0.23656 | 0.20888 | 0.18193 | 0.15424 | 0.12654 | 75 | Industry I7 LTP Baseline | 0 | 0.19776 | 0.18439 | 0.16756 | 0.15145 | 0.13372 | 0.11647 | 0.098744 | 0.08101 | [54 empty] | 84 | Industry I8 LTP Gas Sw | 1.3838 | 4.167 | 4.167 | 4.167 | 4.167 | 4.167 | 2.7832 | 0
[66 empty] | 80 | Industry I7 HTP Baseline | 0 | 7.9525 | 7.4149 | 5.877 | 3.4965 | 0.71757 | 0.023739 | 0 | 0 | 76 | Industry I7 Mot Baseline | 0 | 1.9143 | 1.7849 | 1.622 | 1.466 | 1.2944 | 1.1274 | 0.95583 | 0.78417 | [54 empty] | 85 | Industry I8 LTP Gas Sw CCS | 0 | 0 | 1.3838 | 1.3838 | 1.3838 | 1.3838 | 1.107 | 0
[66 empty] | 82 | Industry I7 HTP Bio Sw CCS | 0 | 0 | 0 | 0.083286 | 0.24511 | 0.25709 | 0.25709 | 0.22378 | 0.10907 | 77 | Industry I7 Oth Baseline | 0 | 0.2816 | 0.26256 | 0.2386 | 0.21565 | 0.19041 | 0.16585 | 0.14061 | 0.11536 | [54 empty] | 86 | Industry I8 LTP Hyd Sw | 0.019466 | 0.086941 | 0.22266 | 0.49563 | 0.47617 | 0.40869 | 0.27297 | 0
[66 empty] | 83 | Industry I7 HTP CCS | 0 | 0 | 0 | 0.06402 | 0.18841 | 0.42982 | 0.42982 | 0.3658 | 0.2414 | 78 | Industry I7 SpH Baseline | 0 | 0.052204 | 0.048675 | 0.042689 | 0.038434 | 0.033755 | 0.030745 | 0.026066 | 0.021385 | [54 empty] | 87 | Industry I8 LTP Hyd Sw CCS | 0 | 0 | 0.047788 | 0.14391 | 0.33724 | 0.36196 | 0.56006 | 1.0693
[66 empty] | 85 | Industry I7 HTP Gas Sw CCS | 0 | 0 | 0 | 0.060301 | 0.17747 | 0.34593 | 0.34593 | 0.28563 | 0.31581 | 79 | Industry I7 SpH Bio Sw | 0 | 0 | 0 | 0.0015449 | 0.0015449 | 0.0015449 | 0 | 0 | 0 | [54 empty] | 89 | Industry I8 Oth Baseline | 0.54888 | 0.53152 | 0.51415 | 0.49678 | 0.47942 | 0.46205 | 0.44468 | 0.42732
[66 empty] | 89 | Industry I7 LTP Baseline | 0 | 0.32722 | 0.3051 | 0.27726 | 0.25059 | 0.22127 | 0.19272 | 0.16339 | 0.13405 | 80 | Industry I8 LTP Baseline | 0 | 0.79822 | 0.60536 | 0.39975 | 0.13792 | 0 | 0 | 0 | 0 | [54 empty] | 90 | Industry I8 SpH Baseline | 0.72361 | 0.64743 | 0.51818 | 0.30829 | 0 | 0.081806 | 0.27034 | 0.58365
[66 empty] | 91 | Industry I7 Oth Baseline | 0 | 0.46597 | 0.43447 | 0.39483 | 0.35684 | 0.31508 | 0.27443 | 0.23267 | 0.19088 | 81 | Industry I8 LTP Bio Sw | 0 | 0.030329 | 0.091332 | 0.091332 | 0.091332 | 0.091332 | 0.091332 | 0.061003 | 0 | [54 empty] | 91 | Industry I8 SpH Bio Sw | 0.0065212 | 0.019638 | 0.046019 | 0.092561 | 0.1637 | 0.13732 | 0.084259 | 0
[66 empty] | 92 | Industry I7 SpH Baseline | 0 | 0.086387 | 0.080547 | 0.070641 | 0.063599 | 0.055857 | 0.050877 | 0.043134 | 0.035388 | 82 | Industry I8 LTP Bio Sw CCS | 0 | 0.00044983 | 0.00089965 | 0.032139 | 0.032139 | 0.032139 | 0.031689 | 0.031239 | 0 | [54 empty] | 92 | Industry I9 Oth Baseline | 1.9813 | 1.9962 | 2.01 | 2.0228 | 2.0346 | 2.0453 | 2.055 | 2.0637
[66 empty] | 93 | Industry I7 SpH Bio Sw | 0 | 0 | 0 | 0.0036061 | 0.0036061 | 0.0036061 | 0 | 0 | 0 | 84 | Industry I8 LTP Gas Sw | 0 | 0.030329 | 0.091332 | 0.091332 | 0.091332 | 0.091332 | 0.091332 | 0.061003 | 0 | [54 empty] | 102 | MGV (Dual Fuel Direct) | 0.0418 | 0.16917 | 0.38439 | 0.70563 | 1.1894 | 1.7432 | 1.7736 | 1.1625
[66 empty] | 94 | Industry I8 LTP Baseline | 0 | 10.6225 | 8.056 | 5.3198 | 1.8354 | 0 | 0 | 0 | 0 | 85 | Industry I8 LTP Gas Sw CCS | 0 | 0 | 0 | 0.030329 | 0.030329 | 0.030329 | 0.030329 | 0.024263 | 0 | [54 empty] | 103 | MGV (Gas SI) | 0.15111 | 0.4069 | 0.83913 | 1.4171 | 2.3886 | 1.9563 | 1.2273 | 0
[66 empty] | 95 | Industry I8 LTP Bio Sw | 0 | 0.55574 | 1.6735 | 1.6735 | 1.6735 | 1.6735 | 1.6735 | 1.1178 | 0 | 86 | Industry I8 LTP Hyd Sw | 0 | 0.012354 | 0.055178 | 0.14131 | 0.31456 | 0.3022 | 0.25938 | 0.17325 | 0 | [54 empty] | 105 | MGV (ETI Dual Fuel Direct Hybrid) | 0.00023397 | 0.00046071 | 0.070521 | 0.18969 | 0.39274 | 0.66828 | 1.1357 | 1.9274
[66 empty] | 96 | Industry I8 LTP Bio Sw CCS | 0 | 0.0046261 | 0.0091079 | 0.31034 | 0.31034 | 0.31034 | 0.30571 | 0.30123 | 0 | 87 | Industry I8 LTP Hyd Sw CCS | 0 | 0 | 0 | 0.030329 | 0.091332 | 0.21403 | 0.22972 | 0.35545 | 0.67862 | [54 empty] | 106 | MGV (ETI Gas SI Hybrid) | 0.00035101 | 0.00069115 | 0.10578 | 0.28453 | 0.58904 | 1.0022 | 1.703 | 2.4396
[66 empty] | 98 | Industry I8 LTP Gas Sw | 0 | 0.32485 | 0.97825 | 0.97825 | 0.97825 | 0.97825 | 0.97825 | 0.6534 | 0 | 88 | Industry I8 Mot Baseline | 0 | 2.8975 | 2.8058 | 2.7142 | 2.6225 | 2.5308 | 2.4391 | 2.3474 | 2.2558 | [54 empty] | 107 | HGV (Dual Fuel Direct) | 0.72601 | 1.9549 | 4.0316 | 6.8083 | 11.4757 | 17.8484 | 16.7484 | 10.8521
[66 empty] | 99 | Industry I8 LTP Gas Sw CCS | 0 | 0 | 0 | 0.17095 | 0.17095 | 0.17095 | 0.17095 | 0.13676 | 0 | 89 | Industry I8 Oth Baseline | 0 | 0.87272 | 0.84511 | 0.81749 | 0.78988 | 0.76227 | 0.73465 | 0.70704 | 0.67943 | [54 empty] | 108 | HGV (Dual Fuel Port) | 0.59895 | 1.6128 | 3.3261 | 5.1719 | 4.1581 | 2.4448 | 0 | 0
[66 empty] | 100 | Industry I8 LTP Hyd Sw | 0 | 0.032424 | 0.14481 | 0.37087 | 0.82556 | 0.79313 | 0.68074 | 0.45468 | 0 | 90 | Industry I8 SpH Baseline | 0 | 0.2162 | 0.19343 | 0.15482 | 0.092109 | 0 | 0.024442 | 0.08077 | 0.17438 | [54 empty] | 109 | HGV (Gas SI) | 1.089 | 2.9324 | 6.0474 | 10.2125 | 17.2136 | 14.0986 | 8.8445 | 0
[66 empty] | 101 | Industry I8 LTP Hyd Sw CCS | 0 | 0 | 0 | 0.046045 | 0.13616 | 0.31241 | 0.33431 | 0.49968 | 0.91431 | 91 | Industry I8 SpH Bio Sw | 0 | 0.0077934 | 0.023469 | 0.054997 | 0.11062 | 0.19564 | 0.16411 | 0.1007 | 0 | [54 empty] | 110 | HGV (ETI Dual Fuel Direct Hybrid) | 0.00077261 | 0.001512 | 0.54087 | 1.4459 | 2.9625 | 4.9582 | 8.2751 | 13.7676
[66 empty] | 103 | Industry I8 Oth Baseline | 0 | 1.7993 | 1.7424 | 1.6855 | 1.6285 | 1.5716 | 1.5147 | 1.4577 | 1.4008 | 92 | Industry I9 Oth Baseline | 0 | 4.0424 | 4.0727 | 4.1009 | 4.127 | 4.151 | 4.1729 | 4.1928 | 4.2105 | [54 empty] | 111 | HGV (ETI Gas SI Hybrid) | 0.0011589 | 0.002268 | 0.81135 | 2.1689 | 4.4441 | 7.4381 | 12.4143 | 17.1499
[66 empty] | 104 | Industry I8 SpH Baseline | 0 | 2.3721 | 2.1224 | 1.6987 | 1.0106 | 0 | 0.26818 | 0.88622 | 1.9133 | 93 | Industry Sector | 113.5 | 0 | 0 | 0 | 0 | 0 | 0 | 0 | 0 | [54 empty] | 112 | Bus (Dual Fuel Direct) | 0 | 0 | 0.25843 | 0.69433 | 0.69433 | 0.4359 | 0 | 0
[66 empty] | 105 | Industry I8 SpH Bio Sw | 0 | 0.11642 | 0.35058 | 0.82156 | 1.6525 | 2.9225 | 2.4515 | 1.5042 | 0 | 96 | Domestic Appliances | 68.4 | 62.0993 | 64.0526 | 65.8091 | 67.3136 | 68.6427 | 69.9981 | 71.3803 | 72.8028 | [54 empty] | 115 | Bus (Gas SI) | 0.42091 | 1.1334 | 2.3373 | 3.9472 | 3.7836 | 2.5796 | 0.54884 | 0
[66 empty] | 106 | Industry I9 Oth Baseline | 0 | 2.0282 | 2.0434 | 2.0575 | 2.0706 | 2.0827 | 2.0937 | 2.1036 | 2.1125 | 97 | Domestic Cooking (Electric) | 7.3 | 4.6377 | 2.0612 | 0 | 0 | 0 | 5.0735 | 9.7056 | 14.3882 | [54 empty] | 116 | Bus (ETI Dual Fuel Direct Hybrid) | 0.00037558 | 0.00073631 | 0.221 | 0.59214 | 1.2171 | 2.0472 | 1.6757 | 1.0504
[66 empty] | 113 | Biomass Fired Generation | 0 | 0.039385 | 0.12219 | 0.22587 | 0.045334 | 0.008218 | 0 | 0 | 0 | 98 | Floorspace (Commercial) | 31.2 | 34.1061 | 36.0402 | 37.5883 | 39.8001 | 42.0006 | 45.5279 | 47.8529 | 49.0146 | [54 empty] | 117 | Bus (ETI Gas SI Hybrid) | 0.00053032 | 0.0010397 | 0.31206 | 0.83612 | 1.7187 | 1.4077 | 0.88306 | 0
[66 empty] | 120 | H2 Plant (Biomass Gasification with CCS) | 0 | 0 | 0 | 0 | 0.021539 | 0.97208 | 2.2198 | 2.3409 | 2.6443 | 99 | Floorspace (Public) | 7.4 | 8.2314 | 8.6858 | 8.7668 | 8.8144 | 8.8581 | 8.8778 | 8.8959 | 8.9158 | [54 empty] | 120 | Maritime (Dual Fuel Domestic) | 1.9049 | 3.2775 | 4.5083 | 5.0994 | 6.4023 | 7.8464 | 7.688 | 7.5666
[66 empty] | 121 | H2 Plant (Coal Gasification with CCS) | 0 | 0 | 0.086149 | 0.40867 | 0.64446 | 0.63226 | 0.64446 | 0.56125 | 0.31219 | 100 | Lighting (CFL) | 34.3 | 43.5245 | 45.976 | 47.7247 | 49.9563 | 21.6967 | 4.4306 | 5.2073 | 0.55293 | [54 empty] | 121 | Maritime (Dual Fuel International) | 10.4177 | 29.3023 | 29.3521 | 29.5631 | 29.9548 | 30.4953 | 29.8284 | 28.5593
[66 empty] | 137 | CCGT | 0 | 39.2839 | 56.9589 | 49.5074 | 17.4192 | 6.0066 | 0 | 0 | 0 | 101 | Lighting (Incandescent) | 19.8 | 0 | 0 | 0 | 0 | 0 | 0 | 0 | 0 | [54 empty] | 124 | CCGT | 213.9882 | 310.2677 | 269.6773 | 94.8861 | 32.719 | 0 | 0 | 0
[66 empty] | 138 | CCGT with CCS | 0 | 0 | 0.059223 | 0.71709 | 1.7724 | 1.8189 | 2.2245 | 2.8881 | 1.8662 | 102 | Lighting (LED) | 0 | 0.045571 | 0 | 0 | 0 | 18.3076 | 29.8406 | 29.2767 | 30.9571 | [54 empty] | 125 | CCGT with CCS | 0 | 6.4521 | 78.1227 | 193.0956 | 198.1607 | 242.3472 | 314.6371 | 203.3091
[66 empty] | 139 | Converted Biomass Plant | 0 | 0.32068 | 1.118 | 0 | 0 | 0 | 0 | 0 | 0 | 104 | Electric Resistive Heating | 51 | 0 | 0 | 0 | 0 | 0 | 0 | 0 | 0 | [54 empty] | 127 | OCGT | 1.408 | 1.2128 | 1.5095 | 0.68436 | 0.2987 | 0 | 0 | 0
[66 empty] | 144 | IGCC Biomass with CCS | 0 | 0 | 0 | 0.039717 | 0.039652 | 0.03972 | 0.03972 | 0.03972 | 0.03972 | 105 | Electric Resistive Heating - Hot Water | 0 | 7.7912 | 5.9256 | 3.8956 | 2.6342 | 0 | 12.3366 | 29.8014 | 29.0447 | [54 empty] | 130 | Domestic Cooking (Gas) | 9.7176 | 13.5226 | 16.5867 | 16.9737 | 17.2599 | 11.1556 | 5.609 | 0
[66 empty] | 147 | Incineration of Waste | 0 | 0.008089 | 0.0069414 | 0.02256 | 0.019667 | 0.011017 | 0 | 0 | 0 | 106 | Electric Resistive Heating - Space Heat | 0 | 28.7256 | 21.2781 | 14.8947 | 10.2844 | 0 | 0 | 47.4906 | 100.093 | [54 empty] | 131 | District Heating Gas Boiler | 0.0074466 | 0.020526 | 0.065835 | 0.12213 | 0.31294 | 0.39486 | 0.65834 | 0.84344
[66 empty] | 159 | OCGT | 0 | 0.25849 | 0.22265 | 0.27712 | 0.12563 | 0.054835 | 0 | 0 | 0 | 111 | ASHP1 (Hot Water) | 0 | 0 | 0.21659 | 0.74391 | 0.86709 | 0.86709 | 0.71071 | 0 | 0 | [54 empty] | 132 | Gas Boiler - Hot Water | 80.9326 | 84.1214 | 85.5858 | 71.5849 | 59.3682 | 37.1924 | 8.034 | 0.13821
[66 empty] | 163 | Oil Fired Generation | 0 | 0.0084864 | 0 | 0 | 0 | 0 | 0 | 0 | 0 | 112 | ASHP1 (Space Heat) | 0 | 0.30139 | 1.0355 | 2.8231 | 4.0303 | 5.1823 | 11.6372 | 11.1984 | 6.8856 | [54 empty] | 133 | Gas Boiler - Space Heat | 390.3437 | 381.0065 | 360.1907 | 332.831 | 307.1734 | 248.4142 | 121.997 | 2.2517
[66 empty] | 165 | PC Coal | 0 | 110.2803 | 38.0415 | 3.4563 | 0.29948 | 0 | 0 | 0 | 0 | 113 | ASHP2 (Hot Water) | 0 | 0.40732 | 1.2893 | 2.9142 | 8.8641 | 14.5611 | 17.4252 | 19.9842 | 21.3434
[66 empty] | 173 | Waste Gasification to power with CCS | 0 | 0 | 0 | 0 | 0 | 0 | 0 | 2.7022 | 3.391 | 114 | ASHP2 (Space Heat) | 0 | 0.26371 | 0.90611 | 2.4702 | 6.2766 | 13.9858 | 29.2754 | 36.8731 | 50.1772
[66 empty] | 176 | Biomass Boiler - Hot Water | 0 | 0.51868 | 1.1633 | 0 | 0 | 0 | 0 | 0 | 0 | 115 | Heat Pump (Large Scale Marine) | 0 | 0 | 0 | 0 | 0 | 0 | 0.47546 | 4.9476 | 4.5697
[66 empty] | 177 | Biomass Boiler - Space Heat | 0 | 4.0013 | 2.1165 | 12.988 | 14.175 | 14.1712 | 0 | 0 | 0 | 117 | Domestic Air Conditioning | 0 | 0.38537 | 0.55465 | 0.71007 | 0.98375 | 1.2432 | 1.7629 | 2.2033 | 3.1252
[66 empty] | 205 | District Heating Gas Boiler | 0 | 0.001367 | 0.0037682 | 0.012086 | 0.02242 | 0.057449 | 0.072489 | 0.12086 | 0.15484 | 120 | H2 Plant (Electrolysis) | 0 | 1.4388 | 0 | 0 | 0 | 0 | 0 | 0 | 0
[66 empty] | 209 | Domestic Cooking (Gas) | 0 | 1.784 | 2.4825 | 3.045 | 3.116 | 3.1686 | 2.0479 | 1.0297 | 0 | 121 | H2 Plant (Coal Gasification with CCS) | 0 | 0.00026339 | 0.28757 | 1.3981 | 2.2346 | 2.1937 | 2.2346 | 1.9519 | 1.0804
[66 empty] | 238 | Gas Boiler - Hot Water | 0 | 14.8576 | 15.443 | 15.7118 | 13.1416 | 10.8988 | 6.8278 | 1.4749 | 0.025372 | 124 | Heat Offtake for District Heat Network | 0 | 0.18667 | 0.44639 | 1.4841 | 2.6819 | 5.6245 | 9.3659 | 13.068 | 11.8532
[66 empty] | 239 | Gas Boiler - Space Heat | 0 | 71.6593 | 69.9452 | 66.1238 | 61.1011 | 56.3909 | 45.6039 | 22.3962 | 0.41337 | 128 | Bus (BEV) | 0 | 0 | 0 | 0.090244 | 0.28968 | 0.63411 | 1.1384 | 1.9649 | 3.0119
[66 empty] | 257 | Oil Boiler - Hot Water | 0 | 1.0406 | 0.77032 | 0.53234 | 0.36531 | 0.00035838 | 0 | 0 | 0 | 129 | Bus (Dual Fuel Direct) | 0 | 0 | 0 | 0.011082 | 0.029775 | 0.029775 | 0.018692 | 0 | 0
[66 empty] | 258 | Oil Boiler - Space Heat | 0 | 7.9581 | 5.5402 | 3.7631 | 2.5845 | 0.0068664 | 0 | 0 | 0 | 131 | Bus (Gas SI) | 0 | 0.01805 | 0.048602 | 0.10023 | 0.16927 | 0.16225 | 0.11062 | 0.023536 | 0
[66 empty] | 260 | Biofuel Import Blend | 0 | 0 | 0 | -4.35 | -5.51 | -6.67 | -7.83 | -8.99 | -10.15 | 133 | Bus (Wireless PHEV) | 0 | 0 | 0.00016424 | 0.050447 | 0.13662 | 0.28438 | 0.4873 | 0.63339 | 0.48555
[66 empty] | 261 | Biomass Importing | 0 | -0.096287 | 0 | 0 | 0 | -12.5231 | -15.343 | -10.5405 | -5.738 | 134 | Bus (ETI Dual Fuel Direct Hybrid) | 0 | 0 | 0 | 0.009477 | 0.025392 | 0.052194 | 0.087791 | 0.071859 | 0.045042
[66 empty] | 262 | Biomass Production (UK) | 0 | -8.056 | -10.4922 | -22.9123 | -27.4947 | -32.0772 | -36.6597 | -41.2421 | -45.8246 | 135 | Bus (ETI Gas SI Hybrid) | 0 | 0 | 0 | 0.013382 | 0.035855 | 0.073701 | 0.060364 | 0.037868 | 0
[66 empty] | 263 | Dry waste carbon accounting | 0 | -0.0033367 | -0.0028633 | -0.0093281 | -0.0081573 | -0.0046112 | 0 | -11.1464 | -13.9878 | 140 | Car Hydrogen FCV (A/B Segment) | 0 | 0 | 0 | 0 | 0 | 0 | 0 | 0 | 0.15162
[66 empty] | 264 | Anaerobic Digestion Gas Plant | 0 | 0 | 0 | 0 | 0 | 0 | 0 | -1.0529 | -1.7205 | 144 | Car PHEV (Long Range A/B Seg) | 0 | 0 | 0 | 0 | 0 | 0 | 0 | 0 | 5.5678
[66 empty] | 267 | Agricultural Vehicle (ICE) | 0 | 6.4608 | 6.5357 | 6.5615 | 6.552 | 6.5419 | 6.5312 | 6.5093 | 6.4861 | 146 | Car PHEV (Med Range A/B Seg) | 0 | 0 | 0 | 0 | 0 | 0 | 0 | 4.6562 | 4.6562
[66 empty] | 268 | Bus (Wireless PHEV) | 0 | 0 | 0 | 0.020656 | 0.055938 | 0.11644 | 0.19953 | 0.25934 | 0.19881 | 147 | Car PHEV (Med Range C/D Seg) | 0 | 0 | 0 | 0 | 0 | 0 | 0 | 0 | 2.723
[66 empty] | 269 | Crawler Excavator (ICE) | 0 | 1.2324 | 1.2011 | 1.165 | 1.1239 | 1.0778 | 1.0325 | 0.98799 | 0.94423 | 148 | Car PHEV (Short Range A/B Seg) | 0 | 0 | 0 | 0 | 0.041435 | 1.0136 | 2.593 | 2.1793 | 0.95759
[66 empty] | 270 | Large Articulated Truck (ICE) | 0 | 1.4377 | 1.3986 | 1.3521 | 1.2982 | 1.2436 | 1.19 | 1.1374 | 1.0856 | 150 | HGV (Dual Fuel Direct) | 0 | 0.031133 | 0.083832 | 0.17288 | 0.29196 | 0.49211 | 0.76538 | 0.71821 | 0.46536
[66 empty] | 271 | Maritime (Dual Fuel Domestic) | 0 | 0.43207 | 0.74338 | 1.0226 | 1.1566 | 1.4521 | 1.7797 | 1.7438 | 1.7162 | 151 | HGV (Dual Fuel Port) | 0 | 0.025685 | 0.069161 | 0.14263 | 0.22179 | 0.17831 | 0.10484 | 0 | 0
[66 empty] | 272 | Maritime (Dual Fuel International) | 0 | 2.3629 | 6.6462 | 6.6575 | 6.7054 | 6.7942 | 6.9168 | 6.7655 | 6.4777 | 152 | HGV (Gas SI) | 0 | 0.046699 | 0.12575 | 0.25933 | 0.43794 | 0.73816 | 0.60458 | 0.37927 | 0
[66 empty] | 273 | Medium Articulated Truck (ICE) | 0 | 1.7979 | 1.749 | 1.6909 | 1.6234 | 1.5552 | 1.4882 | 1.4223 | 1.3576 | 154 | HGV (ETI Dual Fuel Direct Hybrid) | 0 | 0 | 0 | 0.023194 | 0.062002 | 0.12704 | 0.21262 | 0.35486 | 0.59039
[66 empty] | 274 | Medium Wheel Loader (ICE) | 0 | 1.0444 | 1.0179 | 0.98726 | 0.95244 | 0.91342 | 0.87501 | 0.83728 | 0.8002 | 155 | HGV (ETI Gas SI Hybrid) | 0 | 0 | 0 | 0.034793 | 0.09301 | 0.19057 | 0.31897 | 0.53236 | 0.73543
[66 empty] | 275 | MGV (Dual Fuel Direct) | 0 | 0.010234 | 0.041417 | 0.094111 | 0.17276 | 0.29119 | 0.42678 | 0.43423 | 0.28461 | 156 | LGV (BEV) | 0 | 0 | 0 | 0 | 0 | 0 | 0 | 0.24584 | 0.64078
[66 empty] | 277 | MGV (Gas SI) | 0 | 0.027741 | 0.074698 | 0.15405 | 0.26015 | 0.43849 | 0.35914 | 0.2253 | 0 | 162 | LGV (PHEV) | 0 | 0.19514 | 0.60122 | 1.273 | 2.1843 | 3.5919 | 5.8762 | 9.5559 | 15.4309
[66 empty] | 278 | MGV (ICE Euro 6) | 0 | 0.56563 | 1.1919 | 1.635 | 1.2579 | 0.63169 | 0.18853 | 0 | 0 | 163 | MGV (Dual Fuel Direct) | 0 | 0.0017925 | 0.0072543 | 0.016484 | 0.030259 | 0.051003 | 0.074751 | 0.076057 | 0.049851
[66 empty] | 279 | MGV (ICE) | 0 | 1.3358 | 0.6679 | 0 | 0 | 0 | 0 | 0 | 0 | 165 | MGV (Gas SI) | 0 | 0.00648 | 0.017449 | 0.035984 | 0.060768 | 0.10243 | 0.083892 | 0.052628 | 0
[66 empty] | 281 | MGV (ETI Dual Fuel Direct Hybrid) | 0 | 0 | 0.00011278 | 0.017263 | 0.046436 | 0.096139 | 0.16359 | 0.27801 | 0.47181 | 167 | MGV (ETI Dual Fuel Direct Hybrid) | 0 | 0 | 0 | 0.0030241 | 0.0081345 | 0.016841 | 0.028657 | 0.048701 | 0.082651
[66 empty] | 282 | MGV (ETI Gas SI Hybrid) | 0 | 0 | 0.00012688 | 0.01942 | 0.052234 | 0.10814 | 0.18399 | 0.31265 | 0.44786 | 168 | MGV (ETI Gas SI Hybrid) | 0 | 0 | 0 | 0.0045363 | 0.012201 | 0.02526 | 0.042978 | 0.073031 | 0.10462
[66 empty] | 283 | MGV (ETI Hybrid) | 0 | 0 | 0.00014107 | 0.021592 | 0.058077 | 0.12024 | 0.20458 | 0.16802 | 0.1058 | 171 | Rail (Passenger Electric) | 3.9 | 4.6006 | 6.1009 | 6.7796 | 7.3988 | 8.1155 | 8.8425 | 8.7737 | 8.6055
[66 empty] | 284 | Wheeled Excavator (ICE) | 0 | 0.35853 | 0.34943 | 0.33891 | 0.32695 | 0.31356 | 0.30037 | 0.28742 | 0.27469
[66 empty] | 285 | Aviation (Domestic) | 0 | 1.9471 | 2.105 | 2.2407 | 2.3469 | 2.4192 | 2.5109 | 2.6361 | 2.7234
[66 empty] | 286 | Bus (Dual Fuel Direct) | 0 | 0 | 0 | 0.063271 | 0.16999 | 0.16999 | 0.10672 | 0 | 0
[66 empty] | 288 | Bus (Gas SI) | 0 | 0.07727 | 0.20807 | 0.42909 | 0.72463 | 0.69459 | 0.47356 | 0.10076 | 0
[66 empty] | 292 | Bus (ICE) | 0 | 4.4123 | 3.989 | 3.1251 | 1.8581 | 0.70877 | 0 | 0 | 0
[66 empty] | 294 | Bus (ETI Dual Fuel Direct Hybrid) | 0 | 0 | 0.00016701 | 0.050127 | 0.13431 | 0.27608 | 0.46436 | 0.38009 | 0.23824
[66 empty] | 295 | Bus (ETI Gas SI Hybrid) | 0 | 0 | 0.00019086 | 0.057287 | 0.15349 | 0.31551 | 0.25842 | 0.16211 | 0
[66 empty] | 296 | Bus (ETI Hybrid) | 0 | 0.00010826 | 0.00021225 | 0.063708 | 0.15629 | 0.15618 | 0.092686 | 0 | 0
[66 empty] | 301 | Car Hybrid (A/B Segment) | 0 | 0.10584 | 0.15954 | 0.11721 | 0.032222 | 1.6473 | 4.3147 | 3.6557 | 1.6004
[66 empty] | 302 | Car Hybrid (C/D Segment) | 0 | 0.17974 | 0.27098 | 0.19908 | 0.054744 | 0 | 0 | 4.6711 | 12.1133
[66 empty] | 307 | Car ICE (A/B Segment) | 0 | 20.6726 | 21.3804 | 21.8058 | 21.242 | 16.5814 | 9.9988 | 6.3737 | 4.2333
[66 empty] | 308 | Car ICE (C/D Segment) | 0 | 36.9522 | 38.2425 | 39.0436 | 38.219 | 36.6876 | 35.8182 | 28.7976 | 15.0528
[66 empty] | 309 | Car PHEV (Long Range A/B Seg) | 0 | 0 | 0 | 0 | 0 | 0 | 0 | 0 | 0.63285
[66 empty] | 311 | Car PHEV (Med Range A/B Seg) | 0 | 0 | 0 | 0 | 0 | 0 | 0 | 0.9441 | 0.9441
[66 empty] | 312 | Car PHEV (Med Range C/D Seg) | 0 | 0 | 0 | 0 | 0 | 0 | 0 | 0 | 0.60536
[66 empty] | 313 | Car PHEV (Short Range A/B Seg) | 0 | 0 | 0 | 0 | 0.036302 | 0.87811 | 2.2269 | 1.8684 | 0.818
[66 empty] | 315 | HGV (Dual Fuel Direct) | 0 | 0.17775 | 0.47862 | 0.98705 | 1.6669 | 2.8096 | 4.3698 | 4.1005 | 2.6569
[66 empty] | 316 | HGV (Dual Fuel Port) | 0 | 0.20779 | 0.5595 | 1.1539 | 1.7942 | 1.4425 | 0.84815 | 0 | 0
[66 empty] | 317 | HGV (Gas SI) | 0 | 0.19992 | 0.53833 | 1.1102 | 1.8748 | 3.1601 | 2.5882 | 1.6237 | 0
[66 empty] | 319 | HGV (ICE Euro 6) | 0 | 3.5538 | 7.4777 | 9.7542 | 6.2004 | 2.2765 | 0 | 0 | 0
[66 empty] | 320 | HGV (ICE) | 0 | 9.436 | 4.718 | 0 | 0 | 0 | 0 | 0 | 0
[66 empty] | 322 | HGV (ETI Dual Fuel Direct Hybrid) | 0 | 0.00018916 | 0.00037017 | 0.13242 | 0.35399 | 0.72531 | 1.2139 | 2.026 | 3.3707
[66 empty] | 323 | HGV (ETI Gas SI Hybrid) | 0 | 0.00021275 | 0.00041635 | 0.14895 | 0.39817 | 0.81585 | 1.3655 | 2.279 | 3.1484
[66 empty] | 324 | HGV (ETI Hybrid) | 0 | 0.00023661 | 0.00046304 | 0.16565 | 0.44281 | 0.4652 | 0.30001 | 0.022609 | 0
[66 empty] | 329 | LGV (Hybrid) | 0 | 0 | 0 | 0 | 0 | 0 | 0.15241 | 0.39289 | 0.39289
[66 empty] | 332 | LGV (ICE) | 0 | 17.1767 | 18.8202 | 19.5601 | 19.3228 | 18.4936 | 16.9394 | 13.126 | 7.247
[66 empty] | 333 | LGV (PHEV) | 0 | 0.040141 | 0.1227 | 0.25746 | 0.43589 | 0.70517 | 1.1317 | 1.7987 | 2.8251
[66 empty] | 334 | Maritime (Domestic) | 0 | 2.3334 | 1.8667 | 1.4 | 0.93337 | 0.46668 | 0 | 0 | 0
[66 empty] | 335 | Rail (Freight Diesel) | 0 | 1.0911 | 1.2748 | 1.3764 | 1.4552 | 1.518 | 1.4903 | 1.4531 | 1.4243
[66 empty] | 336 | Rail (Passenger Diesel) | 0 | 1.1446 | 1.0333 | 1.1514 | 1.242 | 1.3301 | 1.4389 | 1.4304 | 1.4003
[66 empty] | 346 | Aviation (International) | 0 | 33.7474 | 35.9787 | 37.6306 | 38.582 | 38.6145 | 39.1732 | 40.3792 | 39.9464
[66 empty] | 347 | Maritime (International) | 0 | 5.683 | 0.11049 | 0.028679 | 0.007553 | 0.0040066 | 0 | 0 | 0
Note on D53: Redpoint Energy: cellTableRef
Note on T53: Redpoint Energy: cellTableRef
Note on AJ53: Redpoint Energy: cellTableRef
Note on AZ53: Redpoint Energy: cellTableRef
Note on BP53: Redpoint Energy: cellTableRef
Note on CF53: Redpoint Energy: cellTableRef
Note on CV53: Redpoint Energy: cellTableRef
Note on DK53: Redpoint Energy: cellTableRef
Note on ED53: Redpoint Energy: cellTableRef
Note on EZ53: Redpoint Energy: cellTableRef
Note on FV53: Redpoint Energy: cellTableRef
Note on GP53: Redpoint Energy: cellTableRef
Note on HB53: Redpoint Energy: cellTableRef
Note on HV53: Redpoint Energy: cellTableRef
Note on IP53: Redpoint Energy: cellTableRef
Note on JJ53: Redpoint Energy: cellTableRef
Note on KD53: Redpoint Energy: cellTableRef
Note on KY53: Redpoint Energy: cellTableRef
Note on LR53: Redpoint Energy: cellTableRef
Note on ML53: Redpoint Energy: cellTableRef

## D2.4.7.B
[8 empty] | DB Version | 4.0
[8 empty] | AIMMS Version | 4.0
[8 empty] | Number of Successful Sims | 1
|  | Selected Simulation | [5 empty] | Last Sim # | 1
|  | Classification | All |  |  |  |  | Total System Cost | 847705310636.4207
(Leave "Simulation" blank to average results across all simulations)
Order | Tier 1 | 2015 | 2020 | 2025 | 2030 | 2035 | 2040 | 2045 | 2050 | Order | All | 2015 | 2020 | 2025 | 2030 | 2035 | 2040 | 2045 | 2050 | Order | All | 2015 | 2020 | 2025 | 2030 | 2035 | 2040 | 2045 | 2050 | Order | All | 2015 | 2020 | 2025 | 2030 | 2035 | 2040 | 2045 | 2050 | Order | All | 2015 | 2020 | 2025 | 2030 | 2035 | 2040 | 2045 | 2050 | Order | Product | 2015 | 2020 | 2025 | 2030 | 2035 | 2040 | 2045 | 2050 | Order | All | 2015 | 2020 | 2025 | 2030 | 2035 | 2040 | 2045 | 2050
3 | Power & conversion | 26.674 | 34.953 | 26.277 | 34.267 | 38.588 | 43.769 | 42.221 | 83.987 | 120 | H2 Plant (Biomass Gasification with CCS) | 0 | 0 | 0 | 0.086 | 3.688 | 4.733 | 0.476 | 1.056 | 127 | Heat Pump (Large Scale Marine) | 0 | 0 | 0 | 0 | 0 | 0.17 | 1.14 | 0.115 | 117 | Electricity Distribution Network | 0.648 | 0 | 0.357 | 0.367 | 0.329 | 1.238 | 1.281 | 2.426 | 268 | Bus (Wireless PHEV) | 0.001 | 0.001 | 0.463 | 0.779 | 1.308 | 2.192 | 1.964 | 0 | 15 | Liquid Fuel | 33.269 | 33.747 | 32.828 | 31.541 | 28.666 | 27.652 | 26.395 | 23.413 | 17 | Industry I1 HTP Bio Sw | 0.001 | 0.003 | 0.003 | 0.003 | 0.003 | 0.002 | 0 | 0
4 | Buildings & Heat | 119.811 | 120.437 | 114.133 | 102.063 | 117.495 | 126.521 | 120.795 | 129.946 | 121 | H2 Plant (Coal Gasification with CCS) | 0 | 0.491 | 1.763 | 1.28 | 0 | 0 | 0 | 0 | 177 | Biomass Boiler - Space Heat | 0 | 0 | 4.192 | 0 | 0 | 0 | 0 | 0 | 118 | Geological Storage of CO2 | 0 | 0.139 | 1.12 | 1.637 | 1.331 | 2.262 | 1.188 | 0.924 | 271 | Maritime (Dual Fuel Domestic) | 1.764 | 1.294 | 1.181 | 0.577 | 1.297 | 1.465 | 1.806 | 1.32 | 18 | Biofuel Imports | 0 | 0 | 1.645 | 2.236 | 2.891 | 3.61 | 4.394 | 5.242 | 18 | Industry I1 HTP Bio Sw CCS | 0 | 0 | 0.001 | 0.003 | 0.004 | 0.004 | 0.003 | 0.001
5 | Transport | 195.854 | 213.352 | 206.938 | 206.978 | 219.683 | 233.614 | 246.927 | 257.387 | 122 | H2 Plant (Electrolysis) | 0.191 | 0 | 0 | 0 | 0 | 0 | 0 | 0 | 206 | Domestic Air Conditioning | 0.127 | 0.057 | 0.054 | 0.235 | 0.157 | 0.253 | 0.423 | 0.531 | 126 | Heat Offtake for District Heat Network | 0.035 | 0.051 | 0.229 | 0.202 | 0.574 | 0.726 | 0.409 | 0.401 | 272 | Maritime (Dual Fuel International) | 1.769 | 3.265 | 0.009 | 0.038 | 0.072 | 0.101 | 1.855 | 3.419 | 19 | Gas | 16.452 | 21.453 | 24.221 | 23.125 | 21.423 | 20.001 | 17.693 | 10.909 | 21 | Industry I1 HTP Gas Sw | 0.004 | 0.013 | 0.031 | 0.031 | 0.031 | 0.027 | 0.018 | 0
6 | Infrastructure | 3.748 | 3.481 | 5.088 | 6.972 | 11.666 | 17.532 | 23.71 | 48.041 | 136 | Anaerobic Digestion CHP Plant | 0 | 0 | 0.085 | 0 | 0 | 0 | 0 | 0 | 208 | Domestic Cooking (Electric) | 0 | 0 | 0 | 0 | 0 | 2.368 | 2.162 | 2.659 | 129 | Interconnector France (Electricity) | 0 | 0.001 | 0 | 0.001 | 0 | 0.001 | 0 | 0 | 275 | MGV (Dual Fuel Direct) | 0.038 | 0.114 | 0.191 | 0.318 | 0.531 | 0.66 | 0.334 | 0 | 20 | Coal | 3.577 | 1.421 | 0.492 | 0.525 | 0.487 | 0.492 | 0.443 | 0.293 | 22 | Industry I1 HTP Gas Sw CCS | 0 | 0 | 0.004 | 0.013 | 0.031 | 0.039 | 0.068 | 0.092
7 | Resource | 0 | 0 | 0 | 0 | 0 | 0 | 0 | 0 | 137 | CCGT | 0 | 0 | 1.685 | 0 | 0 | 0 | 0 | 0 | 209 | Domestic Cooking (Gas) | 1.589 | 2.529 | 2.349 | 1.921 | 2.599 | 0 | 0 | 0 | 130 | Interconnector Ireland (Electricity) | 0 | 0.001 | 0 | 0.001 | 0 | 0.001 | 0 | 0 | 277 | MGV (Gas SI) | 0.072 | 0.123 | 0.211 | 0.361 | 0.617 | 0 | 0 | 0 | 22 | Biomass Imports | 0.009 | 0 | 0 | 0 | 1.197 | 1.494 | 1.046 | 0.58 | 23 | Industry I1 HTP Hyd Sw | 0 | 0 | 0.001 | 0.001 | 0.001 | 0.001 | 0 | 0
[10 empty] | 138 | CCGT with CCS | 0 | 0.411 | 4.512 | 5.047 | 1.883 | 7.304 | 0 | 3.336 | 211 | Dwelling (HD, ThG) | 15.086 | 14.453 | 13.152 | 12.007 | 10.435 | 10.721 | 11.017 | 11.322 | 131 | Interconnector Nordel (Electricity) | 0 | 0.001 | 0 | 0.001 | 0 | 0 | 0 | 0 | 278 | MGV (ICE Euro 6) | 1.234 | 1.388 | 0.998 | 0.432 | 0 | 0 | 0 | 0 | 23 | UK Biomass | 0.444 | 0.578 | 1.262 | 1.515 | 1.767 | 2.02 | 2.272 | 2.525 | 24 | Industry I1 HTP Hyd Sw CCS | 0 | 0 | 0.006 | 0.006 | 0.006 | 0.006 | 0 | 0
[10 empty] | 142 | H2 Turbine | 0 | 0.012 | 0.312 | 0 | 0.356 | 1.343 | 0.046 | 0 | 219 | Dwelling (LD, ThG) | 27.499 | 26.345 | 23.974 | 21.886 | 19.02 | 19.543 | 20.082 | 20.638 | 182 | DH for Dwelling (HD, ThM) | 0.109 | 0.268 | 0.559 | 0.794 | 1.372 | 1.609 | 3.478 | 3.033 | 281 | MGV (ETI Dual Fuel Direct Hybrid) | 0 | 0 | 0.087 | 0.148 | 0.249 | 0.42 | 0.706 | 1.183 | 26 | Dry Waste Resource | 0 | 0 | 0.001 | 0.001 | 0 | 0 | 0.819 | 1.028 | 29 | Industry I2 HTP Bio Sw CCS | 0 | 0 | 0 | 0 | 0.001 | 0.002 | 0.004 | 0.004
[10 empty] | 143 | Hydro Power | 0 | 0.906 | 1.217 | 0.103 | 0.103 | 0.103 | 0.103 | 0.103 | 227 | Dwelling (MD, ThG) | 54.102 | 51.832 | 47.166 | 43.058 | 37.42 | 38.45 | 39.51 | 40.603 | 185 | DH for Dwelling (HD, ThP) | 0.172 | 0.249 | 0.42 | 0.646 | 0.835 | 0.083 | 0.854 | 0.146 | 282 | MGV (ETI Gas SI Hybrid) | 0 | 0 | 0.077 | 0.133 | 0.227 | 0.389 | 0.665 | 0.794 | 27 | Wet Waste | 0 | 0 | 0.034 | 0.029 | 0.012 | 0.017 | 0.247 | 0.4 | 30 | Industry I2 HTP Hyd Sw | 0 | 0 | 0 | 0.001 | 0.001 | 0.001 | 0.001 | 0
[10 empty] | 144 | IGCC Biomass with CCS | 0 | 0 | 0.305 | 0 | 0 | 0 | 0 | 0 | 234 | Electric Resistive Heating - Hot Water | 0.056 | 0.06 | 0.056 | 0 | 0 | 0.516 | 0.488 | 0.047 | 193 | DH for Dwelling (LD, ThP) | 0 | 0 | 0 | 0 | 0.961 | 1.605 | 2.588 | 4.1 | 283 | MGV (ETI Hybrid) | 0 | 0 | 0.073 | 0.125 | 0.215 | 0.368 | 0 | 0 | 31 | Nuclear | 0.256 | 0.289 | 0.413 | 0.832 | 1.167 | 1.588 | 2.18 | 2.838 | 32 | Industry I2 LTP Bio Sw | 0 | 0.001 | 0.003 | 0.003 | 0.002 | 0 | 0 | 0
[10 empty] | 148 | Large Scale Ground Mounted Solar PV | 1.312 | 1.532 | 0 | 0 | 0 | 0 | 0 | 2 | 235 | Electric Resistive Heating - Space Heat | 0.69 | 0.69 | 0.849 | 0 | 0 | 0 | 2.002 | 2.175 | 198 | DH for Dwelling (MD, ThM) | 0 | 0 | 0 | 0 | 0.626 | 0.942 | 1.847 | 2.934 | 285 | Aviation (Domestic) | 1.092 | 1.227 | 1.227 | 1.206 | 1.172 | 1.571 | 1.979 | 1.937 | [10 empty] | 33 | Industry I2 LTP Bio Sw CCS | 0 | 0 | 0 | 0.001 | 0.003 | 0.003 | 0.002 | 0.001
[10 empty] | 151 | Nuclear (Gen III) | 0.002 | 0.002 | 11.951 | 25.65 | 24.937 | 24.225 | 23.512 | 4.861 | 236 | Floorspace (Commercial) | 0.584 | 0.034 | 0.027 | 0.04 | 0.04 | 0.066 | 0.044 | 0.022 | 201 | DH for Dwelling (MD, ThP) | 0 | 0 | 0.856 | 0.907 | 2.262 | 3.876 | 6.482 | 6.619 | 286 | Bus (Dual Fuel Direct) | 0 | 0 | 0.419 | 0.711 | 0 | 0 | 0 | 0 | [10 empty] | 38 | Industry I2 LTP Hyd Sw CCS | 0 | 0 | 0 | 0 | 0.003 | 0.003 | 0.01 | 0.024
[10 empty] | 152 | Nuclear (Gen IV) | 0 | 0 | 0.002 | 0 | 0 | 0 | 0 | 4.376 | 237 | Floorspace (Public) | 0.318 | 0.018 | 0.003 | 0.002 | 0.002 | 0.001 | 0.001 | 0.001 | 202 | District Heating (Commercial floorspace) | 0 | 0 | 0 | 0 | 0 | 0 | 0 | 1.635 | 288 | Bus (Gas SI) | 0.433 | 0.738 | 1.256 | 2.133 | 0.581 | 0 | 0 | 0 | [10 empty] | 42 | Industry I2 SpH Bio Sw | 0 | 0 | 0 | 0 | 0 | 0 | 0 | 0
[10 empty] | 156 | Nuclear (SMR CHP) | 0 | 0 | 0 | 0 | 0 | 0 | 0 | 24.811 | 238 | Gas Boiler - Hot Water | 0.798 | 0.775 | 1.06 | 0.79 | 0.741 | 0.786 | 0 | 0.242 | 203 | District Heating (Public floorspace) | 0 | 0 | 0 | 0 | 0 | 0 | 0 | 0.548 | 289 | Bus (BEV) | 0 | 0 | 0.337 | 0.72 | 1.199 | 1.992 | 3.296 | 4.27 | [10 empty] | 48 | Industry I3 SpH Bio Sw | 0 | 0.001 | 0.003 | 0.007 | 0.006 | 0.004 | 0 | 0
[10 empty] | 160 | Offshore Wind (fixed) | 10.477 | 13.677 | 0 | 0 | 0 | 0 | 0 | 13.909 | 239 | Gas Boiler - Space Heat | 13.78 | 18.646 | 13.957 | 13.669 | 16.743 | 8.09 | 5.092 | 7.098 | 205 | District Heating Gas Boiler | 0.019 | 0.033 | 0.116 | 0.163 | 0.521 | 0.325 | 0.836 | 0.993 | 292 | Bus (ICE) | 5.95 | 5.489 | 3.446 | 0 | 0 | 0 | 0 | 0 | [10 empty] | 51 | Industry I4 LTP Heat pumps | 0 | 0 | 0 | 0 | 0.001 | 0.002 | 0.003 | 0.006
[10 empty] | 161 | Offshore Wind (floating) | 0 | 0 | 0 | 0 | 0 | 0 | 0.581 | 16.713 | 244 | ASHP1 (Hot Water) | 0 | 0.097 | 0.234 | 0 | 0 | 0 | 0 | 0 | 339 | EV Charging Point (private off street for LGVs) | 0.022 | 0.049 | 0.094 | 0.161 | 0.284 | 0.504 | 0.884 | 1.559 | 294 | Bus (ETI Dual Fuel Direct Hybrid) | 0.001 | 0.001 | 0.439 | 0.745 | 1.263 | 2.138 | 0 | 0 | [10 empty] | 59 | Industry I5 SpH Baseline | 0.014 | 0.013 | 0.011 | 0.008 | 0.001 | 0 | 0 | 0
[10 empty] | 164 | Onshore Wind | 7.594 | 6.177 | 4.412 | 0.253 | 6.638 | 4.496 | 2.235 | 6.254 | 245 | ASHP1 (Space Heat) | 0.1 | 0.241 | 0.583 | 0.523 | 1.29 | 3.909 | 0 | 0 | 340 | EV Charging Point (private off street) | 0 | 0 | 0 | 0.026 | 0.655 | 1.155 | 2.035 | 3.586 | 295 | Bus (ETI Gas SI Hybrid) | 0.001 | 0.001 | 0.426 | 0.723 | 1.226 | 0 | 0 | 0 | [10 empty] | 63 | Industry I6 HTP Bio Sw | 0.001 | 0.004 | 0.004 | 0.004 | 0.004 | 0.004 | 0.003 | 0
[10 empty] | 169 | Tidal Stream | 0 | 0 | 0 | 0 | 0 | 1.418 | 0 | 1.843 | 246 | ASHP2 (Hot Water) | 0.109 | 0.262 | 0.634 | 1.531 | 1.438 | 0.92 | 1.285 | 1.782 | 341 | Hydrogen vehicle refuelling | 0 | 0 | 0 | 0 | 0 | 0 | 0 | 2.096 | 296 | Bus (ETI Hybrid) | 0.001 | 0.001 | 0.407 | 0.604 | 0 | 0 | 0 | 0 | [10 empty] | 64 | Industry I6 HTP Bio Sw CCS | 0 | 0 | 0.001 | 0.001 | 0.001 | 0.001 | 0.001 | 0
[10 empty] | 173 | Waste Gasification to power with CCS | 0 | 0 | 0 | 0 | 0 | 0 | 14.5 | 3.698 | 247 | ASHP2 (Space Heat) | 0.109 | 0.262 | 0.634 | 1.531 | 3.691 | 8.892 | 4.853 | 9.059 | 342 | Natural gas vehicle refuelling | 0.013 | 0.024 | 0.063 | 0.104 | 0.139 | 0.136 | 0.119 | 0.135 | 301 | Car Hybrid (A/B Segment) | 0.765 | 0.389 | 0 | 0 | 12.028 | 19.548 | 0 | 0 | [10 empty] | 66 | Industry I6 HTP Hyd Sw | 0.003 | 0.01 | 0.024 | 0.052 | 0.105 | 0.103 | 0.104 | 0.11
[10 empty] | 253 | Micro Solar PV | 7.095 | 11.734 | 0 | 0 | 0 | 0 | 0 | 0 | 248 | Lighting (CFL) | 3.01 | 2.967 | 2.862 | 2.764 | 1.804 | 1.06 | 1.021 | 0.56 | 359 | District Heat Storage | 0.006 | 0.01 | 0.039 | 0.041 | 0.135 | 0.093 | 0.21 | 0.221 | 302 | Car Hybrid (C/D Segment) | 1.813 | 0.921 | 0 | 0 | 0 | 0 | 47.59 | 76.047 | [10 empty] | 74 | Industry I6 LTP Hyd Sw | 0 | 0.004 | 0.011 | 0.025 | 0.054 | 0.079 | 0.084 | 0.1
[10 empty] | 264 | Anaerobic Digestion Gas Plant | 0 | 0 | 0 | 0 | 0 | 0 | 0.768 | 0.477 | 250 | Lighting (LED) | 0 | 0 | 0 | 0 | 6.1 | 4.654 | 3.794 | 3.915 | 381 | CapturedCO2 | 0 | 0.133 | 1.156 | 1.831 | 1.448 | 2.852 | 1.434 | 1.555 | 303 | Car Hydrogen FCV (A/B Segment) | 0 | 0 | 0 | 0 | 0 | 0 | 0 | 8.312 | [10 empty] | 78 | Industry I6 SpH Bio Sw | 0.001 | 0.002 | 0.005 | 0.01 | 0.02 | 0.017 | 0.011 | 0
[10 empty] | 356 | Pumped Heat Electricity Storage | 0 | 0 | 0 | 0.608 | 0.855 | 0.09 | 0 | 0.551 | 257 | Oil Boiler - Hot Water | 0.026 | 0.026 | 0.031 | 0 | 0 | 0 | 0 | 0 | 382 | Electricity | 2.721 | 2.5 | 0.029 | 0 | 0.023 | 0.116 | 0.056 | 15.106 | 307 | Car ICE (A/B Segment) | 36.88 | 40.966 | 40.515 | 38.036 | 19.823 | 7.966 | 13.856 | 4.552 | [10 empty] | 82 | Industry I7 HTP Bio Sw CCS | 0 | 0 | 0.002 | 0.005 | 0.005 | 0.005 | 0.005 | 0.002
[10 empty] | 358 | Geological Storage of Hydrogen | 0.003 | 0.011 | 0.033 | 0.046 | 0.129 | 0.056 | 0 | 0 | 258 | Oil Boiler - Space Heat | 0.737 | 0.737 | 0.908 | 0 | 0 | 0 | 0 | 0 | 383 | Hydrogen | 0.002 | 0.022 | 0.051 | 0.088 | 0.17 | 0.009 | 0.009 | 0.023 | 308 | Car ICE (C/D Segment) | 85.757 | 95.41 | 94.527 | 89.802 | 91.554 | 94.115 | 48.753 | 0 | [10 empty] | 100 | Industry I8 LTP Hyd Sw | 0.004 | 0.02 | 0.051 | 0.113 | 0.108 | 0.093 | 0.062 | 0
[10 empty] | 363 | CCGT CCS Retrofit | 0 | 0 | 0 | 1.195 | 0 | 0.003 | 0 | 0 | 357 | Building Hot Water Storage | 0.024 | 0.402 | 0.081 | 0.057 | 0.677 | 0.843 | 0.769 | 0.93 | 384 | Biomass | 0.001 | 0 | 0.001 | 0 | 0.001 | 0 | 0 | 0 | 309 | Car PHEV (Long Range A/B Seg) | 0 | 0 | 0 | 0 | 0 | 0 | 0 | 33.039 | [10 empty] | 101 | Industry I8 LTP Hyd Sw CCS | 0 | 0 | 0.011 | 0.033 | 0.077 | 0.082 | 0.128 | 0.244
[20 empty] | 360 | Building Space Heat Storage | 1.065 | 0 | 1.327 | 2.051 | 0.852 | 4.176 | 4.681 | 4.393 | [10 empty] | 311 | Car PHEV (Med Range A/B Seg) | 0 | 0 | 0 | 0 | 0 | 0 | 33.911 | 0 | [10 empty] | 105 | Industry I8 SpH Bio Sw | 0.001 | 0.002 | 0.004 | 0.008 | 0.015 | 0.012 | 0.008 | 0
[20 empty] | 368 | Retrofix (HD, ThP) | 0 | 0 | 0 | 0 | 6.634 | 0 | 0 | 0 | [10 empty] | 312 | Car PHEV (Med Range C/D Seg) | 0 | 0 | 0 | 0 | 0 | 0 | 0 | 25.949 | [10 empty] | 113 | Biomass Fired Generation | 0.018 | 0.015 | 0.011 | 0.007 | 0.004 | 0 | 0 | 0
[20 empty] | 370 | Retrofix (LD, ThP) | 0 | 0 | 0 | 0 | 0 | 0 | 9.804 | 19.79 | [10 empty] | 313 | Car PHEV (Short Range A/B Seg) | 0 | 0 | 0 | 0.545 | 12.353 | 19.474 | 0 | 0 | [10 empty] | 120 | H2 Plant (Biomass Gasification with CCS) | 0 | 0 | 0 | 0.009 | 0.38 | 0.821 | 0.86 | 0.941
[20 empty] | 372 | Retrofix (MD, ThP) | 0 | 0 | 0 | 0 | 7.851 | 21.103 | 12.625 | 4.062 | [10 empty] | 315 | HGV (Dual Fuel Direct) | 0.336 | 0.564 | 0.945 | 1.58 | 2.633 | 3.731 | 1.048 | 0 | [10 empty] | 121 | H2 Plant (Coal Gasification with CCS) | 0 | 0.017 | 0.079 | 0.126 | 0.125 | 0.126 | 0.124 | 0.118
[40 empty] | 316 | HGV (Dual Fuel Port) | 0.301 | 0.51 | 0.863 | 1.235 | 0 | 0 | 0 | 0 | [10 empty] | 122 | H2 Plant (Electrolysis) | 0.006 | 0.005 | 0.005 | 0.005 | 0 | 0 | 0 | 0
[40 empty] | 317 | HGV (Gas SI) | 0.267 | 0.457 | 0.783 | 1.341 | 2.293 | 0 | 0 | 0 | [10 empty] | 136 | Anaerobic Digestion CHP Plant | 0 | 0 | 0.004 | 0.004 | 0.004 | 0.004 | 0 | 0
[40 empty] | 319 | HGV (ICE Euro 6) | 4.172 | 4.677 | 2.758 | 0 | 0 | 0 | 0 | 0 | [10 empty] | 137 | CCGT | 0.822 | 0.7 | 0.698 | 0.378 | 0.165 | 0 | 0 | 0
[40 empty] | 322 | HGV (ETI Dual Fuel Direct Hybrid) | 0 | 0 | 0.325 | 0.545 | 0.913 | 1.524 | 2.536 | 4.205 | [10 empty] | 138 | CCGT with CCS | 0 | 0.024 | 0.3 | 0.786 | 0.904 | 1.388 | 1.403 | 1.591
[40 empty] | 323 | HGV (ETI Gas SI Hybrid) | 0 | 0 | 0.288 | 0.49 | 0.832 | 1.411 | 2.389 | 2.693 | [10 empty] | 139 | Converted Biomass Plant | 0.066 | 0.067 | 0 | 0 | 0 | 0 | 0 | 0
[40 empty] | 324 | HGV (ETI Hybrid) | 0 | 0 | 0.281 | 0.478 | 0.04 | 0 | 0 | 0 | [10 empty] | 142 | H2 Turbine | 0 | 0.001 | 0.017 | 0.017 | 0.037 | 0.114 | 0.1 | 0.1
[40 empty] | 325 | LGV (BEV) | 0 | 0 | 0 | 0 | 0 | 0 | 1.701 | 2.374 | [10 empty] | 143 | Hydro Power | 0.099 | 0.14 | 0.196 | 0.196 | 0.196 | 0.196 | 0.196 | 0.196
[40 empty] | 329 | LGV (Hybrid) | 0 | 0 | 0 | 0 | 0 | 1.276 | 2.058 | 0 | [10 empty] | 144 | IGCC Biomass with CCS | 0 | 0 | 0.02 | 0.02 | 0.02 | 0.02 | 0.02 | 0.02
[40 empty] | 332 | LGV (ICE) | 32.503 | 31.811 | 28.393 | 34.494 | 30.979 | 23.432 | 17.406 | 0 | [10 empty] | 147 | Incineration of Waste | 0.308 | 0.247 | 0.185 | 0.123 | 0.062 | 0 | 0 | 0
[40 empty] | 333 | LGV (PHEV) | 1.49 | 3.057 | 4.976 | 8.043 | 12.894 | 20.468 | 32.096 | 49.558 | [10 empty] | 148 | Large Scale Ground Mounted Solar PV | 0.052 | 0.094 | 0.094 | 0.094 | 0.094 | 0.094 | 0.043 | 0.078
[40 empty] | 335 | Rail (Freight Diesel) | 0.717 | 1.004 | 0.807 | 0.762 | 0.734 | 0.717 | 1.004 | 0.807 | [10 empty] | 151 | Nuclear (Gen III) | 0 | 0 | 0.365 | 1.169 | 1.973 | 2.777 | 3.581 | 3.753
[40 empty] | 336 | Rail (Passenger Diesel) | 1.04 | 0.256 | 0.961 | 0.896 | 0.906 | 1.506 | 0.256 | 0.96 | [10 empty] | 152 | Nuclear (Gen IV) | 0 | 0 | 0 | 0 | 0 | 0 | 0 | 0.138
[40 empty] | 337 | Rail (Passenger Electric) | 0.655 | 1.079 | 0.662 | 0.643 | 0.711 | 0.731 | 0.282 | 0.656 | [10 empty] | 153 | Nuclear (Legacy) | 0.861 | 0.861 | 0.688 | 0.688 | 0.355 | 0.117 | 0.117 | 0.117
[40 empty] | 346 | Aviation (International) | 16.802 | 18.609 | 18.609 | 18.334 | 21.035 | 26.422 | 29.438 | 35.311 | [10 empty] | 156 | Nuclear (SMR CHP) | 0 | 0 | 0 | 0 | 0 | 0 | 0 | 0.606
[60 empty] | 159 | OCGT | 0.09 | 0.077 | 0.068 | 0.041 | 0.018 | 0 | 0 | 0
[60 empty] | 160 | Offshore Wind (fixed) | 0.408 | 0.789 | 0.757 | 0.725 | 0.413 | 0 | 0 | 0.484
[60 empty] | 161 | Offshore Wind (floating) | 0 | 0 | 0 | 0 | 0 | 0 | 0.022 | 0.696
[60 empty] | 164 | Onshore Wind | 0.148 | 0.205 | 0.242 | 0.226 | 0.222 | 0.206 | 0.181 | 0.266
[60 empty] | 165 | PC Coal | 1.426 | 0.921 | 0.452 | 0.143 | 0 | 0 | 0 | 0
[60 empty] | 169 | Tidal Stream | 0 | 0 | 0 | 0 | 0 | 0.032 | 0.032 | 0.073
[60 empty] | 205 | District Heating Gas Boiler | 0 | 0.001 | 0.003 | 0.005 | 0.012 | 0.016 | 0.026 | 0.033
[60 empty] | 253 | Micro Solar PV | 0.113 | 0.3 | 0.3 | 0.3 | 0.3 | 0.187 | 0 | 0
[60 empty] | 258 | Oil Boiler - Space Heat | 0.055 | 0.041 | 0.029 | 0.02 | 0.011 | 0 | 0 | 0
[60 empty] | 264 | Anaerobic Digestion Gas Plant | 0 | 0 | 0 | 0 | 0 | 0 | 0.102 | 0.167
[60 empty] | 267 | Agricultural Vehicle (ICE) | 0.225 | 0.231 | 0.236 | 0.242 | 0.247 | 0.253 | 0.259 | 0.266
[60 empty] | 268 | Bus (Wireless PHEV) | 0 | 0 | 0.007 | 0.02 | 0.043 | 0.075 | 0.1 | 0.077
[60 empty] | 269 | Crawler Excavator (ICE) | 0.02 | 0.02 | 0.02 | 0.019 | 0.019 | 0.019 | 0.018 | 0.018
[60 empty] | 270 | Large Articulated Truck (ICE) | 0.007 | 0.006 | 0.006 | 0.006 | 0.006 | 0.006 | 0.006 | 0.006
[60 empty] | 271 | Maritime (Dual Fuel Domestic) | 0.327 | 0.568 | 0.788 | 0.895 | 1.137 | 1.412 | 1.423 | 1.43
[60 empty] | 272 | Maritime (Dual Fuel International) | 0.064 | 0.183 | 0.183 | 0.184 | 0.187 | 0.191 | 0.194 | 0.201
[60 empty] | 273 | Medium Articulated Truck (ICE) | 0.01 | 0.009 | 0.009 | 0.009 | 0.009 | 0.009 | 0.009 | 0.008
[60 empty] | 274 | Medium Wheel Loader (ICE) | 0.008 | 0.008 | 0.008 | 0.007 | 0.007 | 0.007 | 0.007 | 0.007
[60 empty] | 275 | MGV (Dual Fuel Direct) | 0.001 | 0.005 | 0.011 | 0.021 | 0.037 | 0.056 | 0.059 | 0.04
[60 empty] | 277 | MGV (Gas SI) | 0.003 | 0.007 | 0.016 | 0.028 | 0.049 | 0.041 | 0.026 | 0
[60 empty] | 278 | MGV (ICE Euro 6) | 0.048 | 0.104 | 0.145 | 0.115 | 0.059 | 0.018 | 0 | 0
[60 empty] | 281 | MGV (ETI Dual Fuel Direct Hybrid) | 0 | 0 | 0.003 | 0.008 | 0.016 | 0.028 | 0.05 | 0.087
[60 empty] | 282 | MGV (ETI Gas SI Hybrid) | 0 | 0 | 0.003 | 0.008 | 0.016 | 0.028 | 0.05 | 0.073
[60 empty] | 283 | MGV (ETI Hybrid) | 0 | 0 | 0.003 | 0.008 | 0.016 | 0.028 | 0.023 | 0.015
[60 empty] | 284 | Wheeled Excavator (ICE) | 0.028 | 0.028 | 0.027 | 0.027 | 0.026 | 0.026 | 0.025 | 0.025
[60 empty] | 285 | Aviation (Domestic) | 0.365 | 0.411 | 0.457 | 0.501 | 0.543 | 0.598 | 0.669 | 0.731
[60 empty] | 286 | Bus (Dual Fuel Direct) | 0 | 0 | 0.006 | 0.018 | 0.018 | 0.011 | 0 | 0
[60 empty] | 288 | Bus (Gas SI) | 0.006 | 0.018 | 0.038 | 0.067 | 0.065 | 0.045 | 0.01 | 0
[60 empty] | 289 | Bus (BEV) | 0 | 0 | 0.005 | 0.015 | 0.034 | 0.061 | 0.108 | 0.169
[60 empty] | 292 | Bus (ICE) | 0.327 | 0.301 | 0.243 | 0.148 | 0.058 | 0 | 0 | 0
[60 empty] | 294 | Bus (ETI Dual Fuel Direct Hybrid) | 0 | 0 | 0.006 | 0.018 | 0.038 | 0.067 | 0.055 | 0.035
[60 empty] | 295 | Bus (ETI Gas SI Hybrid) | 0 | 0 | 0.006 | 0.018 | 0.038 | 0.031 | 0.02 | 0
[60 empty] | 296 | Bus (ETI Hybrid) | 0 | 0 | 0.006 | 0.016 | 0.016 | 0.01 | 0 | 0
[60 empty] | 301 | Car Hybrid (A/B Segment) | 0.024 | 0.036 | 0.027 | 0.007 | 0.422 | 1.137 | 0.968 | 0.429
[60 empty] | 302 | Car Hybrid (C/D Segment) | 0.051 | 0.077 | 0.057 | 0.016 | 0 | 0 | 1.646 | 4.421
[60 empty] | 303 | Car Hydrogen FCV (A/B Segment) | 0 | 0 | 0 | 0 | 0 | 0 | 0 | 0.415
[60 empty] | 307 | Car ICE (A/B Segment) | 3.743 | 3.94 | 4.13 | 4.155 | 3.343 | 2.08 | 1.413 | 0.986
[60 empty] | 308 | Car ICE (C/D Segment) | 7.987 | 8.408 | 8.812 | 8.899 | 8.862 | 9.02 | 7.521 | 4.026
[60 empty] | 309 | Car PHEV (Long Range A/B Seg) | 0 | 0 | 0 | 0 | 0 | 0 | 0 | 1.311
[60 empty] | 311 | Car PHEV (Med Range A/B Seg) | 0 | 0 | 0 | 0 | 0 | 0 | 1.162 | 1.162
[60 empty] | 312 | Car PHEV (Med Range C/D Seg) | 0 | 0 | 0 | 0 | 0 | 0 | 0 | 0.837
[60 empty] | 313 | Car PHEV (Short Range A/B Seg) | 0 | 0 | 0 | 0.015 | 0.387 | 1.01 | 0.852 | 0.378
[60 empty] | 315 | HGV (Dual Fuel Direct) | 0.033 | 0.092 | 0.195 | 0.343 | 0.604 | 0.983 | 0.945 | 0.625
[60 empty] | 316 | HGV (Dual Fuel Port) | 0.033 | 0.092 | 0.195 | 0.315 | 0.257 | 0.154 | 0 | 0
[60 empty] | 317 | HGV (Gas SI) | 0.033 | 0.092 | 0.195 | 0.343 | 0.604 | 0.501 | 0.32 | 0
[60 empty] | 319 | HGV (ICE Euro 6) | 0.515 | 1.108 | 1.467 | 0.952 | 0.359 | 0 | 0 | 0
[60 empty] | 322 | HGV (ETI Dual Fuel Direct Hybrid) | 0 | 0 | 0.033 | 0.092 | 0.195 | 0.344 | 0.606 | 1.067
[60 empty] | 323 | HGV (ETI Gas SI Hybrid) | 0 | 0 | 0.033 | 0.092 | 0.195 | 0.344 | 0.606 | 0.879
[60 empty] | 324 | HGV (ETI Hybrid) | 0 | 0 | 0.033 | 0.092 | 0.097 | 0.064 | 0.005 | 0
[60 empty] | 325 | LGV (BEV) | 0 | 0 | 0 | 0 | 0 | 0 | 0.036 | 0.1
[60 empty] | 329 | LGV (Hybrid) | 0 | 0 | 0 | 0 | 0 | 0.035 | 0.094 | 0.094
[60 empty] | 332 | LGV (ICE) | 2.266 | 2.535 | 2.716 | 2.817 | 2.834 | 2.721 | 2.234 | 1.284
[60 empty] | 333 | LGV (PHEV) | 0.028 | 0.089 | 0.193 | 0.344 | 0.592 | 1.017 | 1.746 | 2.997
[60 empty] | 334 | Maritime (Domestic) | 1.378 | 1.102 | 0.827 | 0.551 | 0.276 | 0 | 0 | 0
[60 empty] | 339 | EV Charging Point (private off street for LGVs) | 0 | 0.001 | 0.002 | 0.004 | 0.007 | 0.012 | 0.021 | 0.037
[60 empty] | 346 | Aviation (International) | 1.441 | 1.623 | 1.805 | 1.981 | 2.144 | 2.364 | 2.642 | 2.888
[60 empty] | 347 | Maritime (International) | 0.12 | 0.002 | 0.001 | 0 | 0 | 0 | 0 | 0
[60 empty] | 355 | Pumped Storage of Electricity | 0 | 0.001 | 0.006 | 0.01 | 0.005 | 0.005 | 0.004 | 0.004
[60 empty] | 356 | Pumped Heat Electricity Storage | 0 | 0 | 0 | 0.015 | 0.032 | 0.036 | 0.035 | 0.05
[60 empty] | 357 | Building Hot Water Storage | 0.007 | 0.013 | 0.01 | 0.009 | 0.014 | 0.027 | 0.039 | 0.042
[60 empty] | 358 | Geological Storage of Hydrogen | 0 | 0.002 | 0.006 | 0.013 | 0.027 | 0.034 | 0.028 | 0.031
[60 empty] | 359 | District Heat Storage | 0.001 | 0.002 | 0.006 | 0.016 | 0.019 | 0.035 | 0.061 | 0.108
[60 empty] | 360 | Building Space Heat Storage | 0.021 | 0.017 | 0.03 | 0.044 | 0.046 | 0.059 | 0.107 | 0.163
[60 empty] | 381 | CapturedCO2 | 0 | 0 | 0 | 0.001 | 0.001 | 0.002 | 0.003 | 0.003
Note on C53: Redpoint Energy: cellTableRef
Note on S53: Redpoint Energy: cellTableRef
Note on AI53: Redpoint Energy: cellTableRef
Note on AY53: Redpoint Energy: cellTableRef
Note on BO53: Redpoint Energy: cellTableRef
Note on CE53: Redpoint Energy: cellTableRef
Note on CU53: Redpoint Energy: cellTableRef
Note on DJ53: Redpoint Energy: cellTableRef
Note on EC53: Redpoint Energy: cellTableRef
Note on EY53: Redpoint Energy: cellTableRef
Note on FK53: Redpoint Energy: cellTableRef
Note on GE53: Redpoint Energy: cellTableRef
Note on GY53: Redpoint Energy: cellTableRef
Note on HS53: Redpoint Energy: cellTableRef
Note on IM53: Redpoint Energy: cellTableRef

## D2.4.7.C
|  | Selected Simulation |  | (Leave "Simulation" blank to average results across all simulations)
|  | Time Period | 2050
|  | Chart Type | Supply by Technology
|  | Product | Electricity
Order | Series Name | Nominal Capacity | Peak Capacity | Summer_Overnight | Summer_Morning | Summer_Mid-Day | Summer_Early Evening | Summer_Late Evening | Winter_Overnight | Winter_Morning | Winter_Mid-Day | Winter_Early Evening | Winter_Late Evening | Peak_Overnight | Peak_Morning | Peak_Mid-Day | Peak_Early Evening | Peak_Late Evening
3 | Interconnector Benelux-Germany (Electricity) | 0.99992 | 0.16499 | 0 | 0 | 0 | 0 | 0 | 0 | 0 | 0 | 0 | 0 | 0 | 0 | 0 | 0 | 0
4 | Interconnector France (Electricity) | 4.9998 | 0.82497 | 0 | 0 | 0 | 0 | 0 | 0 | 0 | 0 | 0 | 0 | 0 | 0 | 0 | 0 | 0
5 | Interconnector Ireland (Electricity) | 2 | 0.32999 | 0 | 0 | 0 | 0 | 0 | 0 | 0 | 0 | 0 | 0 | 0 | 0 | 0 | 0 | 0
6 | Interconnector Nordel (Electricity) | 2 | 0.33 | 0 | 0 | 0 | 0 | 0 | 0 | 0 | 0 | 0 | 0 | 0 | 0 | 0 | 0 | 0
9 | Gas Macro CHP | 5.014e-11 | 4.7633e-11 | 0 | 0 | 0 | 0 | 0 | 0 | 0 | 0 | 0 | 0 | 0 | 0 | 0 | 0 | 0
9 | Gas Macro CHP | 0 | 0 | [6 empty] | 1.594e-11 | 2.32e-11 | 1.1597e-11 | 1.4731e-11 | 3.0155e-11 | 2.3193e-11 | 3.1422e-11 | 1.1475e-11 | 2.2666e-11
10 | OCGT | 1.2386e-10 | 1.1767e-10 | 0 | 0 | 0 | 0 | 0 | 0 | 0 | 0 | 0 | 0 | 0 | 0 | 0 | 0 | 0
11 | PC Coal | 6.5836e-11 | 6.2544e-11 | 0 | 0 | 0 | 0 | 0 | 0 | 0 | 0 | 0 | 0 | 0 | 0 | 0 | 0 | 0
12 | PC Coal with CCS | 7.1869e-11 | 6.8276e-11 | 0 | 0 | 0 | 0 | 0 | 0 | 0 | 0 | 0 | 0 | 0 | 0 | 0 | 0 | 0
13 | IGCC Coal | 6.0397e-11 | 5.7377e-11 | 0 | 0 | 0 | 0 | 0 | 0 | 0 | 0 | 0 | 0 | 0 | 0 | 0 | 0 | 0
14 | IGCC Coal with CCS | 1.6429e-10 | 1.5607e-10 | 0 | 0 | 0 | 0 | 0 | 0 | 0 | 0 | 0 | 0 | 0 | 0 | 0 | 0 | 0
15 | CCGT | 1.1962e-10 | 1.1364e-10 | 0 | 0 | 0 | 0 | 0 | 0 | 0 | 0 | 0 | 0 | 0 | 0 | 0 | 0 | 0
16 | CCGT with CCS | 29.5947 | 28.1149 | 0 | 0 | 0 | 0 | 0 | 0 | 0 | 0 | 0 | 0 | 0 | 0 | 0 | 0 | 0
16 | CCGT with CCS | 0 | 0 | [5 empty] | 25.1555 | 25.1555 | 25.1555 | 25.1555 | 25.1555 | 28.1149 | 28.1149 | 28.1149 | 28.1149 | 28.1149
18 | Nuclear (Legacy) | 1.1898 | 1.1303 | 0 | 0 | 0 | 0 | 0 | 0 | 0 | 0 | 0 | 0 | 0 | 0 | 0 | 0 | 0
18 | Nuclear (Legacy) | 0 | 0 | 0.83287 | 0.83287 | 0.83287 | 0.83287 | 0.83287 | 0.83287 | 0.83287 | 0.83287 | 0.83287 | 0.83287 | 1.1303 | 1.1303 | 1.1303 | 1.1303 | 1.1303
19 | Nuclear (Gen III) | 35 | 33.25 | 0 | 0 | 0 | 0 | 0 | 0 | 0 | 0 | 0 | 0 | 0 | 0 | 0 | 0 | 0
19 | Nuclear (Gen III) | 0 | 0 | 31.5 | 31.5 | 31.5 | 31.5 | 31.5 | 31.5 | 31.5 | 31.5 | 31.5 | 31.5 | 33.25 | 33.25 | 33.25 | 33.25 | 33.25
20 | Nuclear (Gen IV) | 1.2 | 1.14 | 0 | 0 | 0 | 0 | 0 | 0 | 0 | 0 | 0 | 0 | 0 | 0 | 0 | 0 | 0
20 | Nuclear (Gen IV) | 0 | 0 | 1.08 | 1.08 | 1.08 | 1.08 | 1.08 | 1.08 | 1.08 | 1.08 | 1.08 | 1.08 | 1.14 | 1.14 | 1.14 | 1.14 | 1.14
22 | Nuclear (SMR CHP Extraflex) | 9.5866e-11 | 9.1073e-11 | 0 | 0 | 0 | 0 | 0 | 0 | 0 | 0 | 0 | 0 | 0 | 0 | 0 | 0 | 0
23 | Nuclear (SMR CHP) | 4.2052 | 3.9949 | 0 | 0 | 0 | 0 | 0 | 0 | 0 | 0 | 0 | 0 | 0 | 0 | 0 | 0 | 0
23 | Nuclear (SMR CHP) | 0 | 0 | 2.8595 | 2.8595 | 2.8595 | 2.8595 | 2.8595 | 2.8595 | 2.8595 | 2.8595 | 2.8595 | 2.8595 | 3.196 | 3.196 | 3.196 | 3.196 | 3.196
24 | Nuclear (SMR Elec Extraflex) | 3.4498e-11 | 3.2773e-11 | 0 | 0 | 0 | 0 | 0 | 0 | 0 | 0 | 0 | 0 | 0 | 0 | 0 | 0 | 0
25 | Nuclear (SMR Elec) | 4.7305e-11 | 4.494e-11 | 0 | 0 | 0 | 0 | 0 | 0 | 0 | 0 | 0 | 0 | 0 | 0 | 0 | 0 | 0
27 | Biomass Fired Generation | 3.0047e-11 | 2.8545e-11 | 0 | 0 | 0 | 0 | 0 | 0 | 0 | 0 | 0 | 0 | 0 | 0 | 0 | 0 | 0
29 | Biomass Macro CHP | 2.2723e-11 | 2.1587e-11 | 0 | 0 | 0 | 0 | 0 | 0 | 0 | 0 | 0 | 0 | 0 | 0 | 0 | 0 | 0
30 | IGCC Biomass with CCS | 0.1 | 0.095 | 0 | 0 | 0 | 0 | 0 | 0 | 0 | 0 | 0 | 0 | 0 | 0 | 0 | 0 | 0
30 | IGCC Biomass with CCS | 0 | 0 | 0.085 | 0.085 | 0.085 | 0.085 | 0.085 | 0.085 | 0.085 | 0.085 | 0.085 | 0.085 | 0.095 | 0.095 | 0.095 | 0.095 | 0.095
31 | Incineration of Waste | 2.0632e-11 | 1.9601e-11 | 0 | 0 | 0 | 0 | 0 | 0 | 0 | 0 | 0 | 0 | 0 | 0 | 0 | 0 | 0
32 | Waste Gasification to power (A) | 1.5631e-11 | 1.485e-11 | 0 | 0 | 0 | 0 | 0 | 0 | 0 | 0 | 0 | 0 | 0 | 0 | 0 | 0 | 0
33 | Waste Gasification to power (B) | 1.5439e-11 | 1.4667e-11 | 0 | 0 | 0 | 0 | 0 | 0 | 0 | 0 | 0 | 0 | 0 | 0 | 0 | 0 | 0
34 | Waste Gasification to power with CCS | 3.1375 | 2.9807 | 0 | 0 | 0 | 0 | 0 | 0 | 0 | 0 | 0 | 0 | 0 | 0 | 0 | 0 | 0
34 | Waste Gasification to power with CCS | 0 | 0 | 2.8238 | 2.8238 | 2.8238 | 2.8238 | 2.8238 | 2.8238 | 2.8238 | 2.8238 | 2.8238 | 2.8238 | 2.8325 | 2.9807 | 2.9759 | 2.9807 | 2.6735
35 | Anaerobic Digestion CHP Plant | 9.8742e-11 | 9.3805e-11 | 0 | 0 | 0 | 0 | 0 | 0 | 0 | 0 | 0 | 0 | 0 | 0 | 0 | 0 | 0
35 | Anaerobic Digestion CHP Plant | 0 | 0 | [10 empty] | 6.5271e-11 | 7.3411e-11 | 7.6725e-11 | 6.696e-11 | 7.094e-11
37 | H2 Turbine | 3.3266 | 3.1603 | 0 | 0 | 0 | 0 | 0 | 0 | 0 | 0 | 0 | 0 | 0 | 0 | 0 | 0 | 0
37 | H2 Turbine | 0 | 0 | 1.672 | 0.94651 | 0.45639 | 0.77554 | 1.5993 | 1.8527 | 2.9822 | 2.6894 | 2.953 | 2.9919 | 0.45227 | 1.1311 | 1.4792 | 2.0224 | 2.139
39 | Micro CHP - Hot Water | 1.6152e-11 | 1.6152e-11 | 0 | 0 | 0 | 0 | 0 | 0 | 0 | 0 | 0 | 0 | 0 | 0 | 0 | 0 | 0
39 | Micro CHP - Hot Water | 0 | 0 | [10 empty] | 7.2547e-12 | 1.1341e-11 | 1.1291e-11 | 1.0249e-12 | 6.0346e-12
40 | Micro CHP - Space Heat | 2.0434e-11 | 2.0434e-11 | 0 | 0 | 0 | 0 | 0 | 0 | 0 | 0 | 0 | 0 | 0 | 0 | 0 | 0 | 0
40 | Micro CHP - Space Heat | 0 | 0 | [10 empty] | 8.7353e-12 | 1.7554e-11 | 1.4459e-11 | 9.8923e-12 | 1.3903e-11
42 | Onshore Wind | 15.1272 | 2.6836 | 0 | 0 | 0 | 0 | 0 | 0 | 0 | 0 | 0 | 0 | 0 | 0 | 0 | 0 | 0
42 | Onshore Wind | 0 | 0 | 3.1886 | 3.1886 | 3.1886 | 3.1886 | 3.1886 | 4.7829 | 4.7829 | 4.7829 | 4.7829 | 4.7829 | 2.017 | 2.017 | 2.017 | 2.017 | 2.017
43 | Offshore Wind (fixed) | 9.2727 | 2.7818 | 0 | 0 | 0 | 0 | 0 | 0 | 0 | 0 | 0 | 0 | 0 | 0 | 0 | 0 | 0
43 | Offshore Wind (fixed) | 0 | 0 | 2.9441 | 2.9441 | 2.9441 | 2.9441 | 2.9441 | 4.4161 | 4.4161 | 4.4161 | 4.4161 | 4.4161 | 2.1029 | 2.1029 | 2.1029 | 2.1029 | 2.1029
44 | Offshore Wind (floating) | 13.6471 | 3.0706 | 0 | 0 | 0 | 0 | 0 | 0 | 0 | 0 | 0 | 0 | 0 | 0 | 0 | 0 | 0
44 | Offshore Wind (floating) | 0 | 0 | 4.8769 | 4.8769 | 4.8769 | 4.8769 | 4.8769 | 7.3153 | 7.3153 | 7.3153 | 7.3153 | 7.3153 | 3.048 | 3.048 | 3.048 | 3.048 | 3.048
46 | Large Scale Ground Mounted Solar PV | 5 | 0 | 0 | 0 | 0 | 0 | 0 | 0 | 0 | 0 | 0 | 0 | 0 | 0 | 0 | 0 | 0
46 | Large Scale Ground Mounted Solar PV | 0 | 0 |  | 1.3478 | 1.3478 | 1.3478 |  |  | 0.61716 | 0.61716 | 0.61716
47 | Micro Solar PV | 1.2986e-12 | 0 | 0 | 0 | 0 | 0 | 0 | 0 | 0 | 0 | 0 | 0 | 0 | 0 | 0 | 0 | 0
47 | Micro Solar PV | 0 | 0 |  | 3.3267e-13 | 3.3267e-13 | 3.3267e-13 |  |  | 1.5174e-13 | 1.5174e-13 | 1.5174e-13
48 | Hydro Power | 2.6602 | 2.5272 | 0 | 0 | 0 | 0 | 0 | 0 | 0 | 0 | 0 | 0 | 0 | 0 | 0 | 0 | 0
48 | Hydro Power | 0 | 0 | 1.1146 | 1.1146 | 1.1146 | 1.1146 | 1.1146 | 1.1146 | 1.1146 | 1.1146 | 1.1146 | 1.1146 | 2.5272 | 2.5272 | 2.5272 | 2.5272 | 2.5272
51 | Tidal Stream | 3.3786 | 0.50678 | 0 | 0 | 0 | 0 | 0 | 0 | 0 | 0 | 0 | 0 | 0 | 0 | 0 | 0 | 0
51 | Tidal Stream | 0 | 0 | 1.2545 | 1.2545 | 1.2545 | 1.2545 | 1.2545 | 1.2545 | 1.2545 | 1.2545 | 1.2545 | 1.2545 | 0.50678 | 0.50678 | 0.50678 | 0.50678 | 0.50678
53 | Geothermal Plant (EGS) Electricity & Heat | 1.2814e-11 | 1.2174e-11 | 0 | 0 | 0 | 0 | 0 | 0 | 0 | 0 | 0 | 0 | 0 | 0 | 0 | 0 | 0
53 | Geothermal Plant (EGS) Electricity & Heat | 0 | 0 | 1.1536e-11 | 1.1541e-11 | 1.1539e-11 | 1.1539e-11 | 1.1541e-11 | 1.1538e-11 | 1.1541e-11 | 1.1542e-11 | 1.1546e-11 | 1.1541e-11 | 1.22e-11 | 1.221e-11 | 1.2206e-11 | 1.2206e-11 | 1.2195e-11
54 | Geothermal Plant (HSA) Electricity & Heat | 0 | 0 | 6.7594e-13 | 6.804e-13 | 6.7883e-13 | 6.7883e-13 | 6.804e-13 | 6.7636e-13 | 6.804e-13 | 6.7883e-13 | 6.7883e-13 | 6.804e-13 | 7.1805e-13 | 7.2728e-13 | 7.3445e-13 | 7.3445e-13 | 7.2728e-13
271 | Pumped Storage of Electricity | 1.68 | 1.596 | 0 | 0 | 0 | 0 | 0 | 0 | 0 | 0 | 0 | 0 | 0 | 0 | 0 | 0 | 0
271 | Pumped Storage of Electricity | 0 | 0 | -2.0476e-11 | -2.5454e-12 | 2.866e-12 | 3.7756e-12 | 4.0874e-12 | -1.6191 | 0.00013345 | 0.81823 | 0.79764 | 0.46926 | -1.6191 | 0.95936 | 0.28406 | 1.458 | -0.22716
272 | Compressed Air Storage of Electricity | 9.0843e-11 | 8.6301e-11 | 0 | 0 | 0 | 0 | 0 | 0 | 0 | 0 | 0 | 0 | 0 | 0 | 0 | 0 | 0
272 | Compressed Air Storage of Electricity | 0 | 0 | -5.6243e-12 | -3.7233e-12 | -1.4857e-12 | -2.8431e-12 | -2.1467e-12 | -1.5577e-11 | 2.556e-12 | 1.7809e-12 | 3.2403e-12 | 2.417e-12 | -1.2391e-10 | 2.5878e-11 | 3.2665e-11 | 1.7932e-11 | -1.3373e-11
273 | Battery - NaS | 8.8644e-11 | 8.4212e-11 | 0 | 0 | 0 | 0 | 0 | 0 | 0 | 0 | 0 | 0 | 0 | 0 | 0 | 0 | 0
273 | Battery - NaS | 0 | 0 | -1.5262e-11 | -5.9944e-12 | -1.5892e-12 | -3.9122e-12 | -1.783e-12 | -5.6522e-11 | 1.7607e-11 | 1.0787e-11 | 1.3471e-11 | 1.5264e-11 | -3.9729e-11 | 2.5804e-12 | -1.6691e-12 | -3.5338e-12 | -1.0097e-11
274 | Battery - Li-ion | 2.4322e-10 | 2.3106e-10 | 0 | 0 | 0 | 0 | 0 | 0 | 0 | 0 | 0 | 0 | 0 | 0 | 0 | 0 | 0
274 | Battery - Li-ion | 0 | 0 | -1.1873e-11 | -3.0295e-12 | -2.8852e-12 | -5.5937e-12 | 8.1999e-13 | -3.0703e-11 | 1.664e-11 | -6.5826e-13 | 8.8963e-13 | 1.4359e-11 | -2.2088e-11 | -5.7212e-13 | -1.0266e-11 | -5.2862e-12 | -8.9139e-12
275 | Flow battery - Zn-Br | 2.0603e-10 | 1.9573e-10 | 0 | 0 | 0 | 0 | 0 | 0 | 0 | 0 | 0 | 0 | 0 | 0 | 0 | 0 | 0
275 | Flow battery - Zn-Br | 0 | 0 | -1.1711e-11 | -1.0068e-11 | -5.7878e-12 | -1.1142e-11 | -7.5317e-12 | -2.5182e-11 | 2.9032e-12 | 5.72e-13 | 9.7363e-13 | 1.9173e-12 | -7.6121e-11 | -2.8433e-11 | -3.372e-11 | -3.9447e-11 | -4.6556e-11
276 | Flow battery - Redox | 1.451e-10 | 1.3784e-10 | 0 | 0 | 0 | 0 | 0 | 0 | 0 | 0 | 0 | 0 | 0 | 0 | 0 | 0 | 0
276 | Flow battery - Redox | 0 | 0 | -1.3341e-11 | -7.0277e-12 | -4.0037e-12 | -7.4772e-12 | -3.3486e-12 | -3.6816e-11 | 1.1453e-11 | 3.0835e-12 | 5.2983e-12 | 9.7588e-12 | -3.8355e-11 | -6.6421e-12 | -1.683e-11 | -1.3382e-11 | -1.8157e-11
281 | Pumped Heat Electricity Storage | 13.3902 | 12.7207 | 0 | 0 | 0 | 0 | 0 | 0 | 0 | 0 | 0 | 0 | 0 | 0 | 0 | 0 | 0
281 | Pumped Heat Electricity Storage | 0 | 0 | -5.9733 | 1.3737e-10 | 2.0305 | 6.0314 | 2.3235 | -14.2548 | 1.9082 | 9.381 | 9.3194 | 0.46344 | -14.2548 | 8.8308 | 3.7527 | 11.9638 | -3.0252e-10
Note on C46: Redpoint Energy: cellTableRef

## D2.4.7.D
|  | Selected Simulation |  | (Leave "Simulation" blank to average results across all simulations)
|  | Time Period | 2050
|  | Chart Type | Supply by Technology
|  | Product | Space Heat
Order | Series Name | Nominal Capacity | Peak Capacity | Summer_Overnight | Summer_Morning | Summer_Mid-Day | Summer_Early Evening | Summer_Late Evening | Winter_Overnight | Winter_Morning | Winter_Mid-Day | Winter_Early Evening | Winter_Late Evening | Peak_Overnight | Peak_Morning | Peak_Mid-Day | Peak_Early Evening | Peak_Late Evening
40 | Micro CHP - Space Heat | 1.1239e-10 | 9.655e-11 | 0 | 0 | 0 | 0 | 0 | 0 | 0 | 0 | 0 | 0 | 0 | 0 | 0 | 0 | 0
40 | Micro CHP - Space Heat | 0 | 0 | [10 empty] | 4.8044e-11 | 9.655e-11 | 7.9524e-11 | 5.4408e-11 | 7.6464e-11
58 | District Heating (Commercial floorspace) | 1.1727 | 1.1727 | 0 | 0 | 0 | 0 | 0 | 0 | 0 | 0 | 0 | 0 | 0 | 0 | 0 | 0 | 0
58 | District Heating (Commercial floorspace) | 0 | 0 |  | 0.1845 | 0.098091 | 0.10174 | 0.031598 |  | 0.4493 | 0.38246 | 0.38984 | 0.10435 |  | 1.1727 | 0.99823 | 1.0175 | 0.27235
59 | District Heating (Public floorspace) | 0.39329 | 0.39329 | 0 | 0 | 0 | 0 | 0 | 0 | 0 | 0 | 0 | 0 | 0 | 0 | 0 | 0 | 0
59 | District Heating (Public floorspace) | 0 | 0 |  | 0.061846 | 0.032881 | 0.034104 | 0.010592 |  | 0.15068 | 0.12827 | 0.13074 | 0.034997 |  | 0.39329 | 0.33479 | 0.34124 | 0.091342
64 | DH for Dwelling (HD, ThM) | 10.7421 | 10.7421 | 0 | 0 | 0 | 0 | 0 | 0 | 0 | 0 | 0 | 0 | 0 | 0 | 0 | 0 | 0
64 | DH for Dwelling (HD, ThM) | 0 | 0 | 0.0022213 | 1.2963 | 0.25733 | 0.46314 | 1.2184 | 0.064238 | 3.5584 | 0.98687 | 1.9436 | 4.1157 | 0.16766 | 9.2874 | 2.5757 | 5.0729 | 10.7421
67 | DH for Dwelling (HD, ThP) | 11.0757 | 11.0757 | 0 | 0 | 0 | 0 | 0 | 0 | 0 | 0 | 0 | 0 | 0 | 0 | 0 | 0 | 0
67 | DH for Dwelling (HD, ThP) | 0 | 0 | 0.0019129 | 1.4421 | 0.29439 | 0.54297 | 1.3984 | 0.056983 | 3.6446 | 1.0385 | 2.0255 | 4.2435 | 0.14873 | 9.5123 | 2.7105 | 5.2866 | 11.0757
72 | DH for Dwelling (MD, ThM) | 5.5949 | 5.5949 | 0 | 0 | 0 | 0 | 0 | 0 | 0 | 0 | 0 | 0 | 0 | 0 | 0 | 0 | 0
72 | DH for Dwelling (MD, ThM) | 0 | 0 | 0.0012194 | 0.71159 | 0.14126 | 0.25424 | 0.66882 | 0.033458 | 1.8533 | 0.514 | 1.0123 | 2.1436 | 0.087325 | 4.8372 | 1.3415 | 2.6422 | 5.5949
75 | DH for Dwelling (MD, ThP) | 51.5331 | 51.5331 | 0 | 0 | 0 | 0 | 0 | 0 | 0 | 0 | 0 | 0 | 0 | 0 | 0 | 0 | 0
75 | DH for Dwelling (MD, ThP) | 0 | 0 | 0.0095406 | 7.7767 | 1.6064 | 2.9807 | 7.6353 | 0.25321 | 16.9243 | 4.8626 | 9.455 | 19.7445 | 0.66088 | 44.1725 | 12.6914 | 24.6775 | 51.5331
83 | DH for Dwelling (LD, ThP) | 18.6371 | 18.6371 | 0 | 0 | 0 | 0 | 0 | 0 | 0 | 0 | 0 | 0 | 0 | 0 | 0 | 0 | 0
83 | DH for Dwelling (LD, ThP) | 0 | 0 | 0.0035321 | 2.8791 | 0.59472 | 1.1035 | 2.8268 | 0.091574 | 6.1207 | 1.7586 | 3.4194 | 7.1407 | 0.23901 | 15.9751 | 4.5899 | 8.9247 | 18.6371
85 | Oil Boiler - Space Heat | 6.206e-10 | 5.933e-10 | 0 | 0 | 0 | 0 | 0 | 0 | 0 | 0 | 0 | 0 | 0 | 0 | 0 | 0 | 0
85 | Oil Boiler - Space Heat | 0 | 0 | [10 empty] | 1.1526e-10 | 5.933e-10 | 5.1229e-10 | 4.6276e-10 | 4.8851e-10
87 | Gas Boiler - Space Heat | 121.4402 | 121.4402 | 0 | 0 | 0 | 0 | 0 | 0 | 0 | 0 | 0 | 0 | 0 | 0 | 0 | 0 | 0
87 | Gas Boiler - Space Heat | 0 | 0 | [10 empty] | 1.5856 | 121.4402 | 121.4402 | 121.4402 | 111.5448
91 | Biomass Boiler - Space Heat | 1.1301e-10 | 9.5409e-11 | 0 | 0 | 0 | 0 | 0 | 0 | 0 | 0 | 0 | 0 | 0 | 0 | 0 | 0 | 0
91 | Biomass Boiler - Space Heat | 0 | 0 | [10 empty] | 4.09e-11 | 9.5409e-11 | 6.5942e-11 | 6.3195e-11 | 7.3025e-11
93 | Electric Resistive Heating - Space Heat | 23.8734 | 17.1889 | 0 | 0 | 0 | 0 | 0 | 0 | 0 | 0 | 0 | 0 | 0 | 0 | 0 | 0 | 0
93 | Electric Resistive Heating - Space Heat | 0 | 0 | 12.8253 | 1.8106 | 0.1015 | 0.27825 | 1.9741 | 17.1889 | 16.2252 | 15.7639 | 16.3345 | 14.9492 | 2.2247 | 7.992 | 0.20413 | 3.0793 | 1.7428
95 | Heat Pump (Air Source, Space Heat) | 2.8788e-10 | 2.3631e-10 | 0 | 0 | 0 | 0 | 0 | 0 | 0 | 0 | 0 | 0 | 0 | 0 | 0 | 0 | 0
95 | Heat Pump (Air Source, Space Heat) | 0 | 0 | 2.9798e-11 | 5.6709e-11 | 4.31e-11 | 6.5545e-11 | 6.2526e-11 | 2.4188e-11 | 1.1511e-10 | 1.3424e-10 | 1.4451e-10 | 1.6409e-10 | 1.4291e-10 | 2.3631e-10 | 1.2215e-10 | 1.3425e-10 | 1.786e-10
97 | Heat Pump (Ground Source, Space Heat) | 2.2879e-10 | 1.9382e-10 | 0 | 0 | 0 | 0 | 0 | 0 | 0 | 0 | 0 | 0 | 0 | 0 | 0 | 0 | 0
97 | Heat Pump (Ground Source, Space Heat) | 0 | 0 | 3.059e-11 | 5.4633e-11 | 4.3977e-11 | 6.0741e-11 | 5.9428e-11 | 1.1149e-10 | 1.4317e-10 | 1.5045e-10 | 1.428e-10 | 1.4852e-10 | 1.2176e-10 | 1.9382e-10 | 1.4229e-10 | 1.3144e-10 | 1.5556e-10
102 | ASHP1 (Space Heat) | 8.954 | 8.954 | 0 | 0 | 0 | 0 | 0 | 0 | 0 | 0 | 0 | 0 | 0 | 0 | 0 | 0 | 0
102 | ASHP1 (Space Heat) | 0 | 0 | 5.8375e-11 | 1.9265e-10 | 1.3139e-10 | 2.4681e-10 | 0.37639 | 1.0168e-10 | 6.4469 | 6.4469 | 6.4469 | 6.4469 | 3.4816 | 8.954 | 3.481 | 3.481 | 8.5226
104 | ASHP2 (Space Heat) | 43.4033 | 43.4033 | 0 | 0 | 0 | 0 | 0 | 0 | 0 | 0 | 0 | 0 | 0 | 0 | 0 | 0 | 0
104 | ASHP2 (Space Heat) | 0 | 0 | 1.8511e-10 | 18.5661 | 11.6228 | 17.2339 | 28.2361 | 28.7641 | 31.2504 | 31.2504 | 31.2504 | 31.2504 | 40.3535 | 43.4033 | 34.105 | 39.8183 | 43.4033
278 | Building Space Heat Storage | 154.0649 | 69.3292 | 0 | 0 | 0 | 0 | 0 | 0 | 0 | 0 | 0 | 0 | 0 | 0 | 0 | 0 | 0
278 | Building Space Heat Storage | 0 | 0 | -12.7843 | 20.8464 | 0.49465 | -5.1682e-11 | 0.067991 | -44.9018 | 44.5238 | -6.599 | 10.9703 | 30.7685 | -44.9018 | 75.1552 | -36.9202 | 1.8365 | 52.4998
Note on C46: Redpoint Energy: cellTableRef

## D2.4.7.E
k | i | Capacity (MW) | k | On_East | On_East Midlands | On_London | On_North East | On_North West | On_Northern Ireland | On_Scotland | On_South East | On_South West | On_Wales | On_West Midlands | On_Yorkshire & Humber | Off_Channel Islands | Off_Dogger Bank | Off_East Scotland | Off_Hebrides | Off_Irish Sea | Off_Lundy | Off_Norfolk | Off_Pentland | Off_Shetlands
CCGT with CCS | On_East | 734 | CCGT with CCS | 734 | 763 | 10894 | 709 | 2805 | 291 | 2984 | 4168 | 0 | 277 | 3286 | 2683 | 0 | 0 | 0 | 0 | 0 | 0 | 0 | 0 | 0
CCGT with CCS | On_East Midlands | 763 | H2 Turbine | 420 | 151 | 411 | 22 | 361 | 156 | 485 | 199 | 78 | 100 | 388 | 556 | 0 | 0 | 0 | 0 | 0 | 0 | 0 | 0 | 0
CCGT with CCS | On_London | 10894 | Hydro Power | 0 | 0 | 0 | 10 | 0 | 0 | 2444 | 0 | 0 | 206 | 0 | 0 | 0 | 0 | 0 | 0 | 0 | 0 | 0 | 0 | 0
CCGT with CCS | On_North East | 709 | IGCC Biomass with CCS | 100 | 0 | 0 | 0 | 0 | 0 | 0 | 0 | 0 | 0 | 0 | 0 | 0 | 0 | 0 | 0 | 0 | 0 | 0 | 0 | 0
CCGT with CCS | On_North West | 2805 | Interconnector Benelux-Germany (Electricity) | 0 | 0 | 0 | 0 | 0 | 0 | 0 | 1000 | 0 | 0 | 0 | 0 | 0 | 0 | 0 | 0 | 0 | 0 | 0 | 0 | 0
CCGT with CCS | On_Northern Ireland | 291 | Interconnector France (Electricity) | 0 | 0 | 0 | 0 | 0 | 0 | 0 | 5000 | 0 | 0 | 0 | 0 | 0 | 0 | 0 | 0 | 0 | 0 | 0 | 0 | 0
CCGT with CCS | On_Scotland | 2984 | Interconnector Ireland (Electricity) | 0 | 0 | 0 | 0 | 0 | 0 | 0 | 0 | 0 | 2000 | 0 | 0 | 0 | 0 | 0 | 0 | 0 | 0 | 0 | 0 | 0
CCGT with CCS | On_South East | 4168 | Interconnector Nordel (Electricity) | 0 | 0 | 0 | 2000 | 0 | 0 | 0 | 0 | 0 | 0 | 0 | 0 | 0 | 0 | 0 | 0 | 0 | 0 | 0 | 0 | 0
CCGT with CCS | On_Wales | 277 | Large Scale Ground Mounted Solar PV | 0 | 0 | 5000 | 0 | 0 | 0 | 0 | 0 | 0 | 0 | 0 | 0 | 0 | 0 | 0 | 0 | 0 | 0 | 0 | 0 | 0
CCGT with CCS | On_West Midlands | 3286 | Nuclear (Gen III) | 6500 | 6000 | 0 | 1600 | 3500 | 0 | 0 | 3300 | 6500 | 2700 | 1600 | 3300 | 0 | 0 | 0 | 0 | 0 | 0 | 0 | 0 | 0
CCGT with CCS | On_Yorkshire & Humber | 2683 | Nuclear (Gen IV) | 0 | 0 | 0 | 0 | 1200 | 0 | 0 | 0 | 0 | 0 | 0 | 0 | 0 | 0 | 0 | 0 | 0 | 0 | 0 | 0 | 0
H2 Turbine | On_East | 420 | Nuclear (Legacy) | 1190 | 0 | 0 | 0 | 0 | 0 | 0 | 0 | 0 | 0 | 0 | 0 | 0 | 0 | 0 | 0 | 0 | 0 | 0 | 0 | 0
H2 Turbine | On_East Midlands | 151 | Nuclear (SMR CHP) | 266 | 245 | 1116 | 154 | 514 | 0 | 0 | 612 | 347 | 152 | 406 | 392 | 0 | 0 | 0 | 0 | 0 | 0 | 0 | 0 | 0
H2 Turbine | On_London | 411 | Offshore Wind (fixed) | 0 | 0 | 0 | 0 | 0 | 0 | 0 | 0 | 0 | 0 | 0 | 0 | 0 | 0 | 0 | 0 | 0 | 0 | 9273 | 0 | 0
H2 Turbine | On_North East | 22 | Offshore Wind (floating) | 0 | 0 | 0 | 0 | 0 | 0 | 0 | 0 | 0 | 0 | 0 | 0 | 3581 | 3 | 7499 | 0 | 1029 | 1535 | 0 | 0 | 0
H2 Turbine | On_North West | 361 | Onshore Wind | 1832 | 1350 | 0 | 0 | 1386 | 1070 | 2652 | 1658 | 2254 | 1816 | 1109 | 0 | 0 | 0 | 0 | 0 | 0 | 0 | 0 | 0 | 0
H2 Turbine | On_Northern Ireland | 156 | Tidal Stream | 0 | 0 | 0 | 0 | 0 | 667 | 593 | 0 | 0 | 0 | 0 | 0 | 2118 | 0 | 0 | 0 | 0 | 0 | 0 | 0 | 0
H2 Turbine | On_Scotland | 485 | Waste Gasification to power with CCS | 291 | 226 | 389 | 132 | 353 | 91 | 265 | 427 | 266 | 153 | 277 | 266 | 0 | 0 | 0 | 0 | 0 | 0 | 0 | 0 | 0
H2 Turbine | On_South East | 199
H2 Turbine | On_South West | 78
H2 Turbine | On_Wales | 100
H2 Turbine | On_West Midlands | 388
H2 Turbine | On_Yorkshire & Humber | 556
Hydro Power | On_North East | 10
Hydro Power | On_Scotland | 2444
Hydro Power | On_Wales | 206
IGCC Biomass with CCS | On_East | 100
Interconnector Benelux-Germany (Electricity) | On_South East | 1000
Interconnector France (Electricity) | On_South East | 5000
Interconnector Ireland (Electricity) | On_Wales | 2000
Interconnector Nordel (Electricity) | On_North East | 2000
Large Scale Ground Mounted Solar PV | On_London | 5000
Nuclear (Gen III) | On_East | 6500
Nuclear (Gen III) | On_East Midlands | 6000
Nuclear (Gen III) | On_North East | 1600
Nuclear (Gen III) | On_North West | 3500
Nuclear (Gen III) | On_South East | 3300
Nuclear (Gen III) | On_South West | 6500
Nuclear (Gen III) | On_Wales | 2700
Nuclear (Gen III) | On_West Midlands | 1600
Nuclear (Gen III) | On_Yorkshire & Humber | 3300
Nuclear (Gen IV) | On_North West | 1200
Nuclear (Legacy) | On_East | 1190
Nuclear (SMR CHP) | On_East | 266
Nuclear (SMR CHP) | On_East Midlands | 245
Nuclear (SMR CHP) | On_London | 1116
Nuclear (SMR CHP) | On_North East | 154
Nuclear (SMR CHP) | On_North West | 514
Nuclear (SMR CHP) | On_South East | 612
Nuclear (SMR CHP) | On_South West | 347
Nuclear (SMR CHP) | On_Wales | 152
Nuclear (SMR CHP) | On_West Midlands | 406
Nuclear (SMR CHP) | On_Yorkshire & Humber | 392
Offshore Wind (fixed) | Off_Norfolk | 9273
Offshore Wind (floating) | Off_Channel Islands | 3581
Offshore Wind (floating) | Off_Dogger Bank | 3
Offshore Wind (floating) | Off_East Scotland | 7499
Offshore Wind (floating) | Off_Irish Sea | 1029
Offshore Wind (floating) | Off_Lundy | 1535
Onshore Wind | On_East | 1832
Onshore Wind | On_East Midlands | 1350
Onshore Wind | On_North West | 1386
Onshore Wind | On_Northern Ireland | 1070
Onshore Wind | On_Scotland | 2652
Onshore Wind | On_South East | 1658
Onshore Wind | On_South West | 2254
Onshore Wind | On_Wales | 1816
Onshore Wind | On_West Midlands | 1109
Tidal Stream | Off_Channel Islands | 2118
Tidal Stream | On_Northern Ireland | 667
Tidal Stream | On_Scotland | 593
Waste Gasification to power with CCS | On_East | 291
Waste Gasification to power with CCS | On_East Midlands | 226
Waste Gasification to power with CCS | On_London | 389
Waste Gasification to power with CCS | On_North East | 132
Waste Gasification to power with CCS | On_North West | 353
Waste Gasification to power with CCS | On_Northern Ireland | 91
Waste Gasification to power with CCS | On_Scotland | 265
Waste Gasification to power with CCS | On_South East | 427
Waste Gasification to power with CCS | On_South West | 266
Waste Gasification to power with CCS | On_Wales | 153
Waste Gasification to power with CCS | On_West Midlands | 277
Waste Gasification to power with CCS | On_Yorkshire & Humber | 266

## D2.4.7.F
Sim | k | x | t | p/kWh
1 | CCGT with CCS | Electricity | 2050 | 8.89
1 | Gas Macro CHP | Electricity | 2050 | 14.63
1 | Geothermal Plant (EGS) Electricity & Heat | Electricity | 2050 | 16.35
1 | Geothermal Plant (HSA) Electricity & Heat | Electricity | 2050 | 0
1 | H2 Turbine | Electricity | 2050 | 1.82
1 | Hydro Power | Electricity | 2050 | 4.83
1 | IGCC Biomass with CCS | Electricity | 2050 | 6.98
1 | Large Scale Ground Mounted Solar PV | Electricity | 2050 | 6.21
1 | Micro Solar PV | Electricity | 2050 | 13.99
1 | Nuclear (Gen III) | Electricity | 2050 | 6.46
1 | Nuclear (Gen IV) | Electricity | 2050 | 7
1 | Nuclear (Legacy) | Electricity | 2050 | 0.91
1 | Nuclear (SMR CHP) | Electricity | 2050 | 12.82
1 | Offshore Wind (fixed) | Electricity | 2050 | 6.57
1 | Offshore Wind (floating) | Electricity | 2050 | 5.19
1 | Onshore Wind | Electricity | 2050 | 7.04
1 | Tidal Stream | Electricity | 2050 | 4.16
1 | Waste Gasification to power with CCS | Electricity | 2050 | 8.12
1 | H2 Plant (Biomass Gasification with CCS) | Hydrogen | 2050 | 2.55
1 | H2 Plant (Coal Gasification with CCS) | Hydrogen | 2050 | 4.12
1 | Anaerobic Digestion CHP Plant | Electricity | 2045 | 11.02
1 | CCGT with CCS | Electricity | 2045 | 7.2
1 | Gas Macro CHP | Electricity | 2045 | 13.68
1 | Geothermal Plant (EGS) Electricity & Heat | Electricity | 2045 | 16.54
1 | Geothermal Plant (HSA) Electricity & Heat | Electricity | 2045 | 0
1 | H2 Turbine | Electricity | 2045 | 1.12
1 | Hydro Power | Electricity | 2045 | 4.72
1 | IGCC Biomass with CCS | Electricity | 2045 | 6.98
1 | Large Scale Ground Mounted Solar PV | Electricity | 2045 | 11.22
1 | Nuclear (Gen III) | Electricity | 2045 | 6.42
1 | Nuclear (Gen IV) | Electricity | 2045 | 7.71
1 | Nuclear (Legacy) | Electricity | 2045 | 0.85
1 | Offshore Wind (fixed) | Electricity | 2045 | 7.41
1 | Offshore Wind (floating) | Electricity | 2045 | 5.98
1 | Onshore Wind | Electricity | 2045 | 6.98
1 | Tidal Stream | Electricity | 2045 | 5.08
1 | Waste Gasification to power with CCS | Electricity | 2045 | 8.12
1 | H2 Plant (Biomass Gasification with CCS) | Hydrogen | 2045 | 2.62
1 | H2 Plant (Coal Gasification with CCS) | Hydrogen | 2045 | 2.8
1 | Anaerobic Digestion CHP Plant | Electricity | 2040 | 13.18
1 | CCGT with CCS | Electricity | 2040 | 7.73
1 | Gas Macro CHP | Electricity | 2040 | 12.26
1 | Geothermal Plant (EGS) Electricity & Heat | Electricity | 2040 | 16.72
1 | Geothermal Plant (HSA) Electricity & Heat | Electricity | 2040 | 0
1 | H2 Turbine | Electricity | 2040 | 1.23
1 | Hydro Power | Electricity | 2040 | 4.61
1 | IGCC Biomass with CCS | Electricity | 2040 | 6.98
1 | Large Scale Ground Mounted Solar PV | Electricity | 2040 | 13.17
1 | Micro CHP - Space Heat | Electricity | 2040 | 59.44
1 | Micro Solar PV | Electricity | 2040 | 32.95
1 | Nuclear (Gen III) | Electricity | 2040 | 6.42
1 | Nuclear (Gen IV) | Electricity | 2040 | 7.65
1 | Nuclear (Legacy) | Electricity | 2040 | 0.79
1 | Offshore Wind (floating) | Electricity | 2040 | 6.82
1 | Onshore Wind | Electricity | 2040 | 7.18
1 | Tidal Stream | Electricity | 2040 | 5.08
1 | Waste Gasification to power with CCS | Electricity | 2040 | 8.12
1 | H2 Plant (Biomass Gasification with CCS) | Hydrogen | 2040 | 2.63
1 | H2 Plant (Coal Gasification with CCS) | Hydrogen | 2040 | 2.59
1 | Anaerobic Digestion CHP Plant | Electricity | 2035 | 15.6
1 | Biomass Fired Generation | Electricity | 2035 | 51.85
1 | CCGT | Electricity | 2035 | 7.17
1 | CCGT with CCS | Electricity | 2035 | 7.18
1 | Gas Macro CHP | Electricity | 2035 | 12.4
1 | Geothermal Plant (EGS) Electricity & Heat | Electricity | 2035 | 16.9
1 | Geothermal Plant (HSA) Electricity & Heat | Electricity | 2035 | 0
1 | H2 Turbine | Electricity | 2035 | 1.33
1 | Hydro Power | Electricity | 2035 | 4.5
1 | IGCC Biomass with CCS | Electricity | 2035 | 6.98
1 | Large Scale Ground Mounted Solar PV | Electricity | 2035 | 13.17
1 | Micro CHP - Space Heat | Electricity | 2035 | 53.69
1 | Micro Solar PV | Electricity | 2035 | 34.12
1 | Nuclear (Gen III) | Electricity | 2035 | 6.43
1 | Nuclear (Gen IV) | Electricity | 2035 | 7.59
1 | Nuclear (Legacy) | Electricity | 2035 | 0.72
1 | OCGT | Electricity | 2035 | 25.16
1 | Offshore Wind (fixed) | Electricity | 2035 | 12.06
1 | Onshore Wind | Electricity | 2035 | 7.39
1 | Tidal Stream | Electricity | 2035 | 6.72
1 | Waste Gasification to power with CCS | Electricity | 2035 | 8.12
1 | H2 Plant (Biomass Gasification with CCS) | Hydrogen | 2035 | 2.76
1 | H2 Plant (Coal Gasification with CCS) | Hydrogen | 2035 | 2.59
1 | Anaerobic Digestion CHP Plant | Electricity | 2030 | 10.74
1 | Biomass Fired Generation | Electricity | 2030 | 17.71
1 | CCGT | Electricity | 2030 | 6.13
1 | CCGT with CCS | Electricity | 2030 | 6.85
1 | Gas Macro CHP | Electricity | 2030 | 10.24
1 | Geothermal Plant (EGS) Electricity & Heat | Electricity | 2030 | 17.02
1 | Geothermal Plant (HSA) Electricity & Heat | Electricity | 2030 | 0
1 | H2 Turbine | Electricity | 2030 | 1.93
1 | Hydro Power | Electricity | 2030 | 4.39
1 | IGCC Biomass with CCS | Electricity | 2030 | 6.98
1 | Large Scale Ground Mounted Solar PV | Electricity | 2030 | 13.17
1 | Micro CHP - Space Heat | Electricity | 2030 | 41.93
1 | Micro Solar PV | Electricity | 2030 | 34.12
1 | Nuclear (Gen III) | Electricity | 2030 | 6.44
1 | Nuclear (Gen IV) | Electricity | 2030 | 7.53
1 | Nuclear (Legacy) | Electricity | 2030 | 0.66
1 | OCGT | Electricity | 2030 | 25.02
1 | Offshore Wind (fixed) | Electricity | 2030 | 12.48
1 | Onshore Wind | Electricity | 2030 | 7.62
1 | PC Coal | Electricity | 2030 | 48.8
1 | Tidal Stream | Electricity | 2030 | 7
1 | Waste Gasification to power with CCS | Electricity | 2030 | 8.12
1 | H2 Plant (Biomass Gasification with CCS) | Hydrogen | 2030 | 2.98
1 | H2 Plant (Coal Gasification with CCS) | Hydrogen | 2030 | 2.55
1 | Anaerobic Digestion CHP Plant | Electricity | 2025 | 10.24
1 | Biomass Fired Generation | Electricity | 2025 | 5.3
1 | Biomass Macro CHP | Electricity | 2025 | 3434.04
1 | CCGT | Electricity | 2025 | 5.3
1 | CCGT with CCS | Electricity | 2025 | 6.91
1 | Gas Macro CHP | Electricity | 2025 | 9.54
1 | Geothermal Plant (EGS) Electricity & Heat | Electricity | 2025 | 17.14
1 | Geothermal Plant (HSA) Electricity & Heat | Electricity | 2025 | 0
1 | H2 Turbine | Electricity | 2025 | 1.28
1 | Hydro Power | Electricity | 2025 | 4.28
1 | IGCC Biomass with CCS | Electricity | 2025 | 6.98
1 | Large Scale Ground Mounted Solar PV | Electricity | 2025 | 13.17
1 | Micro CHP - Space Heat | Electricity | 2025 | 43.7
1 | Micro Solar PV | Electricity | 2025 | 34.12
1 | Nuclear (Gen III) | Electricity | 2025 | 6.47
1 | Nuclear (Gen IV) | Electricity | 2025 | 7.47
1 | Nuclear (Legacy) | Electricity | 2025 | 0.6
1 | OCGT | Electricity | 2025 | 19.05
1 | Offshore Wind (fixed) | Electricity | 2025 | 12.1
1 | Onshore Wind | Electricity | 2025 | 7.11
1 | PC Coal | Electricity | 2025 | 14.26
1 | Tidal Stream | Electricity | 2025 | 7.72
1 | Waste Gasification to power with CCS | Electricity | 2025 | 8.12
1 | H2 Plant (Coal Gasification with CCS) | Hydrogen | 2025 | 2.57
1 | Anaerobic Digestion CHP Plant | Electricity | 2020 | 20.12
1 | Biomass Fired Generation | Electricity | 2020 | 13.06
1 | CCGT | Electricity | 2020 | 4.74
1 | CCGT with CCS | Electricity | 2020 | 6.62
1 | Converted Biomass Plant | Electricity | 2020 | 0
1 | Gas Macro CHP | Electricity | 2020 | 8.95
1 | Geothermal Plant (EGS) Electricity & Heat | Electricity | 2020 | 17.25
1 | Geothermal Plant (HSA) Electricity & Heat | Electricity | 2020 | 0
1 | H2 Turbine | Electricity | 2020 | 2.28
1 | Hydro Power | Electricity | 2020 | 3.37
1 | Large Scale Ground Mounted Solar PV | Electricity | 2020 | 13.17
1 | Micro CHP - Space Heat | Electricity | 2020 | 49.95
1 | Micro Solar PV | Electricity | 2020 | 34.12
1 | Nuclear (Gen III) | Electricity | 2020 | 6.59
1 | Nuclear (Legacy) | Electricity | 2020 | 0.54
1 | OCGT | Electricity | 2020 | 23.75
1 | Offshore Wind (fixed) | Electricity | 2020 | 11.75
1 | Onshore Wind | Electricity | 2020 | 6.36
1 | PC Coal | Electricity | 2020 | 4.81
1 | H2 Plant (Coal Gasification with CCS) | Hydrogen | 2020 | 2.65
1 | Biomass Fired Generation | Electricity | 2015 | 51.84
1 | CCGT | Electricity | 2015 | 4.56
1 | Converted Biomass Plant | Electricity | 2015 | 0
1 | Gas Macro CHP | Electricity | 2015 | 8.47
1 | Geothermal Plant (EGS) Electricity & Heat | Electricity | 2015 | 17.35
1 | Geothermal Plant (HSA) Electricity & Heat | Electricity | 2015 | 0
1 | Hydro Power | Electricity | 2015 | 0
1 | Large Scale Ground Mounted Solar PV | Electricity | 2015 | 15.79
1 | Micro CHP - Space Heat | Electricity | 2015 | 42.75
1 | Micro Solar PV | Electricity | 2015 | 36.27
1 | Nuclear (Gen III) | Electricity | 2015 | 6.6
1 | Nuclear (Legacy) | Electricity | 2015 | 0.48
1 | OCGT | Electricity | 2015 | 22.98
1 | Offshore Wind (fixed) | Electricity | 2015 | 10.73
1 | Oil Fired Generation | Electricity | 2015 | 14.47
1 | Onshore Wind | Electricity | 2015 | 5.02
1 | PC Coal | Electricity | 2015 | 3.78
1 | H2 Plant (Coal Gasification with CCS) | Hydrogen | 2015 | 2.79
1 | H2 Plant (Electrolysis) | Hydrogen | 2015 | 3

## D2.4.8.A
[8 empty] | DB Version | 4.0
[8 empty] | AIMMS Version | 4.0
[8 empty] | Number of Successful Sims | 1
|  | Selected Simulation | [5 empty] | Last Sim # | 1
|  | Show Historic Data | [5 empty] | Total System Cost | 853067143989.0177
(Leave "Simulation" blank to average results across all simulations)
Order | Product | 2010 (Historic) | 2015 | 2020 | 2025 | 2030 | 2035 | 2040 | 2045 | 2050 | Order | Technology | 2010 (Historic) | 2015 | 2020 | 2025 | 2030 | 2035 | 2040 | 2045 | 2050 | Order | Technology | 2010 (Historic) | 2015 | 2020 | 2025 | 2030 | 2035 | 2040 | 2045 | 2050 | Order | Technology | 2010 (Historic) | 2015 | 2020 | 2025 | 2030 | 2035 | 2040 | 2045 | 2050 | Order | Technology | 2010 (Historic) | 2015 | 2020 | 2025 | 2030 | 2035 | 2040 | 2045 | 2050 | Order | Product | 2010 (Historic) | 2015 | 2020 | 2025 | 2030 | 2035 | 2040 | 2045 | 2050 | Order | Technology | 2010 (Historic) | 2015 | 2020 | 2025 | 2030 | 2035 | 2040 | 2045 | 2050 | Order | Technology | 2010 (Historic) | 2015 | 2020 | 2025 | 2030 | 2035 | 2040 | 2045 | 2050 | Order | Storage Technology | 2010 (Historic) | 2015 | 2020 | 2025 | 2030 | 2035 | 2040 | 2045 | 2050 | Order | Storage Technology | 2010 (Historic) | 2015 | 2020 | 2025 | 2030 | 2035 | 2040 | 2045 | 2050 | Order | Retrofit Technology | 2030 | 2040 | 2045 | 2050 | Order | Retrofit Technology | 2030 | 2035 | 2040 | 2045 | 2050 | Order | Technology | 2010 (Historic) | 2015 | 2020 | 2025 | 2030 | 2035 | 2040 | 2045 | 2050 | Order | Technology | 2015 | 2020 | 2025 | 2030 | 2035 | 2040 | 2045 | 2050 | Order | Technology | 2015 | 2020 | 2025 | 2030 | 2035 | 2040 | 2045 | 2050 | Order | Technology | 2015 | 2020 | 2025 | 2030 | 2035 | 2040 | 2045 | 2050 | Order | Technology | 2015 | 2020 | 2025 | 2030 | 2035 | 2040 | 2045 | 2050 | Order | Technology | 2015 | 2020 | 2025 | 2030 | 2035 | 2040 | 2045 | 2050 | Order | Technology | 2015 | 2020 | 2025 | 2030 | 2035 | 2040 | 2045 | 2050
15 | Liquid Fuel | 820.3 | 774.528 | 752.9859 | 704.2293 | 651.5788 | 571.9068 | 527.1055 | 484.9827 | 415.8421 | 2 | Interconnector Benelux-Germany (Electricity) | 1 | 0.99999 | 0.99998 | 0.99997 | 0.99996 | 0.99995 | 0.99994 | 0.99993 | 0.99992 | 7 | Oil Fired Generation | 4.9 | 0.010288 | 0 | 0 | 0 | 0 | 0 | 0 | 0 | 2 | Solid Fuel Boiler - Space Heat | 7 | 0 | 0 | 0 | 0 | 0 | 0 | 0 | 0 | 2 | Car ICE (A/B Segment) | 11.08 | 11.2486 | 12.0985 | 13.0845 | 13.6373 | 11.3198 | 7.2603 | 5.2234 | 3.8069 | 9 | Electricity | 0 | 0.34699 | 1.0027 | 2.267 | 4.1326 | 7.7411 | 12.6054 | 21.6362 | 35.6113 | 3 | Other CO2 | 23 | 0 | 0 | 0 | 0 | 0 | 0 | 0 | 0 | 2 | Industry I1 HTP Baseline | 0 | 6.1762 | 5.1885 | 2.7952 | 1.6174 | 0 | 0 | 0 | 0 | 174 | Pumped Storage of Electricity | 26.7 | 25.46 | 24.12 | 22.78 | 21.44 | 20.1 | 18.76 | 17.42 | 16.08 | 174 | Pumped Storage of Electricity | 2.86 | 2.66 | 2.52 | 2.38 | 2.24 | 2.1 | 1.96 | 1.82 | 1.68 | 6 | CCGT to CCGT with CCS | 0.27194 | 2.3496 | 2.1426 | 1.7479 | 9 | Dwelling (HD, ThP) to Dwelling (HD, ThP with Retrofix) | 1.5003 | 0 | 0 | 0 | 0 | 2 | Solid Fuel Boiler - Hot Water | 0.3 | 0 | 0 | 0 | 0 | 0 | 0 | 0 | 0 | 2 | H2 Plant (Electrolysis) | 0.19085 | 0 | 0 | 0 | 0 | 0 | 0 | 0 | 2 | Industry I1 HTP Baseline | 5.6403 | 4.7384 | 2.5527 | 1.4771 | 0 | 0 | 0 | 0 | 10 | Industry I1 HTP Hyd Sw CCS | 0 | 0 | 0.71356 | 0.71356 | 0.71356 | 0.71356 | 0 | 0 | 3 | Industry I1 HTP Bio Sw | 0.39271 | 1.1826 | 1.1826 | 1.1826 | 1.1826 | 0.78988 | 0 | 0 | 85 | Oil Boiler - Space Heat | 24.5717 | 18.2012 | 12.7409 | 8.7973 | 4.8537 | 0 | 0 | 0 | 86 | Oil Boiler - Hot Water | 0.86797 | 0.64398 | 0.44798 | 0.30799 | 0.16799 | 0 | 0 | 0
18 | Biofuel Imports | 10.6 | 0 | 0 | 30 | 38 | 46 | 54 | 62 | 70 | 3 | Interconnector France (Electricity) | 2 | 2 | 3 | 2.9999 | 3.9999 | 3.9999 | 4.9999 | 4.9999 | 4.9998 | 9 | OCGT | 1 | 0.51306 | 0.43694 | 0.96719 | 0.23554 | 0.10261 | 0 | 0 | 0 | 34 | Oil Boiler - Space Heat | 34.1 | 25.8486 | 19.1471 | 13.403 | 9.2544 | 0 | 0 | 0 | 0 | 3 | Car ICE (C/D Segment) | 17.34 | 17.594 | 18.9232 | 20.4655 | 21.4059 | 22.1533 | 23.4789 | 20.2292 | 11.0496 | 10 | Hydrogen | 0 | 0 | 0 | 0 | 0 | 0 | 0 | 0 | 3.526 | 4 | Industry Sector (process CO2) | 11.1 | 0 | 0 | 0 | 0 | 0 | 0 | 0 | 0 | 3 | Industry I1 HTP Bio Sw | 0 | 0.053323 | 0.16057 | 0.16057 | 0.16057 | 0.16057 | 0.10725 | 0 | 0 | 175 | Compressed Air Storage of Electricity | 0 | 0 | 1.2191e-10 | 2.0372e-10 | 3.1112e-10 | 4.1253e-10 | 5.1387e-10 | 5.6672e-10 | 6.2678e-10 | 177 | Battery - Li-ion | 0 | 0 | 0 | 0 | 0 | 0 | 0 | 0 | 1.0905e-10 | [6 empty] | 15 | Dwelling (MD, ThP) to Dwelling (MD, ThP with Retrofix) | 0 | 2.5 | 2.5 | 0.82038 | 0.88511 | 34 | Oil Boiler - Hot Water | 3.9 | 3.101 | 2.3007 | 1.6005 | 1.1003 | 0 | 0 | 0 | 0 | 3 | H2 Plant (Coal Gasification with CCS) | 0.0039312 | 0.0039313 | 0.0039313 | 0.0039313 | 0.0039313 | 0.0039313 | 0.0026209 | 0.0019656 | 3 | Industry I1 HTP Bio Sw | 0.14168 | 0.42666 | 0.42666 | 0.42666 | 0.42666 | 0.28498 | 0 | 0 | 52 | Industry I6 HTP Hyd Sw | 0.19316 | 0.86682 | 2.2218 | 4.9471 | 10.2355 | 12.5727 | 12.6825 | 13.4956 | 4 | Industry I1 HTP Bio Sw CCS | 0 | 0 | 0.39271 | 1.1826 | 1.6934 | 1.6934 | 1.3793 | 0.66881 | 87 | Gas Boiler - Space Heat | 250.1163 | 278.3193 | 279.0696 | 277.9722 | 270.286 | 259.2104 | 213.3486 | 172.0597 | 88 | Gas Boiler - Hot Water | 14.7914 | 14.8188 | 16.0964 | 16.2731 | 17.037 | 15.6005 | 10.973 | 7.8002
19 | Gas | 1023.8 | 839.4023 | 957.1735 | 958.7455 | 825.5059 | 753.5138 | 642.4057 | 500.5894 | 301.8772 | 4 | Interconnector Ireland (Electricity) | 0.5 | 0.5 | 0.99999 | 0.99999 | 1.5 | 1.5 | 2 | 2 | 2 | 10 | PC Coal | 107.7 | 126.6767 | 47.4405 | 0.97418 | 0.31028 | 0 | 0 | 0 | 0 | 35 | Gas Boiler - Space Heat | 294.9 | 313.2315 | 326.7718 | 311.8311 | 285.0425 | 265.5856 | 219.6517 | 119.6233 | 4.7245 | 4 | LGV (ICE) | 3.21 | 3.6876 | 4.181 | 4.5617 | 4.8648 | 5.0173 | 4.9062 | 4.0775 | 2.3571 | 15 | Liquid Fuel | 444.8 | 385.9519 | 397.3008 | 393.9174 | 370.2517 | 331.0819 | 299.8776 | 259.6691 | 197.5085 | 5 | Industry Sector (combustion) | 59.5 | 0 | 0 | 0 | 0 | 0 | 0 | 0 | 0 | 4 | Industry I1 HTP Bio Sw CCS | 0 | 0 | 0 | 0.053323 | 0.16057 | 0.22994 | 0.22994 | 0.18728 | 0.090812 | 176 | Battery - NaS | 0 | 0 | 0 | 0 | 0 | 1.1766e-10 | 1.3814e-10 | 1.5482e-10 | 1.7739e-10 | 181 | Geological Storage of Hydrogen | 0 | 0.029796 | 0.21117 | 0.6952 | 1.4957 | 2.8314 | 4.4886 | 4.4886 | 4.6534 | [6 empty] | 21 | Dwelling (LD, ThP) to Dwelling (LD, ThP with Retrofix) | 0 | 0 | 0 | 1.6796 | 1.6149 | 35 | Gas Boiler - Hot Water | 49.3 | 57.8268 | 60.5155 | 60.7079 | 51.0614 | 44.1526 | 19.6629 | 0.26618 | 0 | 5 | H2 Plant (Biomass Gasification with CCS) | 0 | 2.6596 | 11.4536 | 25.5833 | 42.238 | 58.1306 | 60.5138 | 67.6063 | 4 | Industry I1 HTP Bio Sw CCS | 0 | 0 | 0.14168 | 0.42666 | 0.61096 | 0.61096 | 0.49762 | 0.2413 | 60 | Industry I6 LTP Hyd Sw | 0 | 0.43249 | 1.3024 | 2.1662 | 4.7896 | 9.6335 | 10.2518 | 12.2029 | 15 | Industry I2 HTP Bio Sw CCS | 0 | 0 | 0.066478 | 0.20019 | 0.46913 | 1.0101 | 1.7438 | 1.6639 | 91 | Biomass Boiler - Space Heat | 2.502 | 1.8292 | 10.1055 | 10.1055 | 9.5273 | 0 | 0 | 0 | 92 | Biomass Boiler - Hot Water | 0.66533 | 0.33267 | 0 | 0 | 0 | 0 | 0 | 0
20 | Coal | 383.1 | 372.6296 | 151.3417 | 19.2687 | 15.6552 | 11.9673 | 10.6175 | 9.9654 | 9.3699 | 5 | Interconnector Nordel (Electricity) | 0 | 0 | 1 | 1 | 2 | 2 | 2 | 2 | 2 | 14 | CCGT | 174 | 113.4993 | 156.7098 | 163.9236 | 86.9508 | 37.3719 | 12.5979 | 0.37947 | 0.11548 | 37 | Biomass Boiler - Space Heat | 0 | 9.4528 | 7.5106 | 39.6045 | 41.4929 | 39.1188 | 0 | 0 | 0 | 5 | MGV (ICE Euro 6) | 0 | 0.028288 | 0.06094 | 0.085074 | 0.06753 | 0.034878 | 0.010744 | 0 | 0 | 19 | Gas | 0 | 3.0312 | 8.4858 | 19.7524 | 34.9565 | 52.6363 | 59.1105 | 55.6958 | 48.6195 | 7 | Power Sector | 178.8 | 0 | 0 | 0 | 0 | 0 | 0 | 0 | 0 | 5 | Industry I1 HTP CCS | 0 | 0 | 0 | 0.27786 | 0.27786 | 0.27786 | 0.27786 | 0 | 0 | 177 | Battery - Li-ion | 0 | 0 | 0 | 0 | 0 | 0 | 0 | 0 | 1.1136e-10 | 182 | Building Space Heat Storage | 0 | 27.1513 | 20.4663 | 34.6548 | 44.8575 | 58.6354 | 95.9957 | 140.2365 | 162.0008 | [13 empty] | 37 | Biomass Boiler - Hot Water | 0 | 0.96465 | 1.8969 | 0 | 0 | 0 | 0 | 0 | 0 | [10 empty] | 5 | Industry I1 HTP CCS | 0 | 0 | 0.25375 | 0.25375 | 0.25375 | 0.25375 | 0 | 0 | 86 | Industry I8 LTP Hyd Sw | 0 | 1.3317 | 4.0103 | 9.398 | 9.398 | 8.0662 | 5.3876 | 0 | 18 | Industry I2 LTP Bio Sw | 0.18823 | 0.56681 | 1.3283 | 1.1401 | 0.76148 | 0 | 0 | 0 | 93 | Electric Resistive Heating - Space Heat | 26.6341 | 18.2012 | 12.7409 | 6.7349 | 4.8537 | 1.2937 | 14.9007 | 36.6778 | 94 | Electric Resistive Heating - Hot Water | 2.1186 | 1.4839 | 0.97996 | 0.50398 | 0.31732 | 6.5817 | 6.6004 | 6.6004
22 | Biomass Imports | 0 | 0.3978 | 0 | 30.6914 | 54.3765 | 80.75 | 61.5 | 42.25 | 23 | 7 | Oil Fired Generation | 3.8 | 0.0665 | 0 | 0 | 0 | 0 | 0 | 0 | 0 | 15 | CCGT with CCS | 0 | 0 | 3.0618 | 3.0618 | 26.8454 | 48.2351 | 58.0761 | 73.0182 | 51.5778 | 38 | Electric Resistive Heating - Space Heat | 34.4 | 28.0231 | 19.1504 | 13.4053 | 7.0861 | 0 | 3.7991 | 54.3562 | 137.4968 | 6 | MGV (ICE) | 0.10115 | 0.067433 | 0.033717 | 0 | 0 | 0 | 0 | 0 | 0 | [11 empty] | 8 | Buildings Sector | 104.9 | 0 | 0 | 0 | 0 | 0 | 0 | 0 | 0 | 7 | Industry I1 HTP Gas Sw | 0 | 0.13048 | 0.39291 | 0.92076 | 0.92076 | 0.92076 | 0.79029 | 0.52785 | 0 | 178 | Flow battery - Zn-Br | 0 | 0 | 0 | 0 | 0 | 0 | 0 | 0 | 1.0079e-10 | 183 | Building Hot Water Storage | 0 | 4.8101 | 6.473 | 4.6112 | 7.8434 | 11.0651 | 21.9401 | 29.8284 | 28.8417 | [13 empty] | 38 | Electric Resistive Heating - Hot Water | 8.8 | 7.5798 | 5.3331 | 3.5061 | 1.8031 | 0 | 18.9554 | 35.3932 | 31.6207 | [10 empty] | 7 | Industry I1 HTP Gas Sw | 0.58573 | 1.7638 | 4.1334 | 4.1334 | 4.1334 | 3.5477 | 2.3696 | 0 | 87 | Industry I8 LTP Hyd Sw CCS | 0 | 0 | 1.3317 | 4.0103 | 9.398 | 10.7315 | 15.1487 | 27.6552 | 19 | Industry I2 LTP Bio Sw CCS | 0 | 0 | 0.18823 | 0.56681 | 1.3283 | 1.4292 | 1.2029 | 0.74777 | 102 | ASHP1 (Space Heat) | 0.14883 | 0.51917 | 1.4407 | 3.7338 | 6.9784 | 17.3646 | 16.443 | 14.15 | 100 | Micro Solar Thermal (south facing) | 0.37174 | 0.24782 | 0.12391 | 0 | 0 | 0 | 0 | 0
23 | UK Biomass | 28.9 | 24.5798 | 40.5714 | 70.1325 | 84.159 | 98.1855 | 112.212 | 126.2385 | 140.265 | 9 | OCGT | 3.9795 | 3.3165 | 2.8244 | 2.4833 | 1.5226 | 0.66325 | 0 | 0 | 0 | 17 | Nuclear (Legacy) | 62.1 | 53.4534 | 53.4534 | 42.6906 | 42.6906 | 22.021 | 7.2833 | 7.2833 | 4.9561 | 41 | ASHP1 (Space Heat) | 0 | 0.93615 | 3.2656 | 9.062 | 21.1695 | 27.8053 | 54.6113 | 55.9864 | 30.9955 | 7 | HGV (ICE Euro 6) | 0 | 0.059188 | 0.12732 | 0.16861 | 0.10942 | 0.041285 | 0 | 0 | 0 | [11 empty] | 9 | Transport Sector | 126.9 | 0 | 0 | 0 | 0 | 0 | 0 | 0 | 0 | 8 | Industry I1 HTP Gas Sw CCS | 0 | 0 | 0 | 0.13048 | 0.39291 | 0.91737 | 1.14 | 1.9818 | 2.6973 | 179 | Flow battery - Redox | 0 | 0 | 0 | 0 | 0 | 0 | 0 | 0 | 1.1027e-10 | 184 | District Heat Storage | 0 | 4.2136e-09 | 9.3863e-09 | 1.556e-08 | 2.2271e-08 | 2.9567e-08 | 3.7478e-08 | 4.1889e-08 | 4.627e-08 | [13 empty] | 41 | ASHP1 (Hot Water) | 0 | 0.52387 | 1.7722 | 4.918 | 4.9154 | 4.8825 | 2.6964 | 0 | 0 | [10 empty] | 8 | Industry I1 HTP Gas Sw CCS | 0 | 0 | 0.58573 | 1.7638 | 4.1182 | 5.1174 | 8.8963 | 12.1083 | 95 | Car Hydrogen FCV (A/B Segment) | 0 | 0 | 0 | 0 | 0 | 0 | 0 | 3.526 | 28 | Industry I2 SpH Bio Sw | 0.023652 | 0.071224 | 0.16691 | 0.14326 | 0.095685 | 0 | 0 | 0 | 104 | ASHP2 (Space Heat) | 0.14883 | 0.51917 | 1.4407 | 3.7338 | 9.2908 | 23.1185 | 32.1457 | 55.7791 | 101 | ASHP1 (Hot Water) | 0.14878 | 0.51905 | 1.4404 | 1.4404 | 1.2916 | 0.92135 | 0 | 0
26 | Dry Waste Resource | 17 | 0.022605 | 0.019477 | 0.027037 | 0.032764 | 0.028046 | 0.00060633 | 75.7971 | 95.1455 | 10 | PC Coal | 27.4205 | 17.8484 | 12.1955 | 6.2971 | 2.0057 | 0 | 0 | 0 | 0 | 18 | Nuclear (Gen III) | 0 | 0.0039312 | 0.0078625 | 26.7402 | 85.7087 | 144.6772 | 203.6457 | 262.6142 | 241.0934 | 42 | ASHP2 (Space Heat) | 0 | 0.93615 | 3.2656 | 9.062 | 23.4852 | 55.5646 | 115.9051 | 149.4507 | 218.164 | 8 | HGV (ICE) | 0.23795 | 0.15863 | 0.079317 | 0 | 0 | 0 | 0 | 0 | 0 | [11 empty] | 10 | International A & S | 40.2 | 0 | 0 | 0 | 0 | 0 | 0 | 0 | 0 | 11 | Industry I1 Mot Baseline | 0 | 1.0563 | 1.0767 | 1.0519 | 1.0425 | 1.0207 | 1.0078 | 0.99167 | 0.9755 | 181 | Geological Storage of Hydrogen | 0 | 0.11918 | 0.84467 | 2.7808 | 5.9829 | 11.3257 | 17.9543 | 17.9543 | 18.6138 | 186 | Pumped Heat Electricity Storage | 0 | 0 | 0 | 1.3104e-10 | 3.2733 | 6.6709 | 9.5622 | 9.5622 | 22.1804 | [13 empty] | 42 | ASHP2 (Hot Water) | 0 | 0.87114 | 2.8489 | 6.8515 | 21.7691 | 34.3681 | 45.6888 | 54.6823 | 60.9291 | [10 empty] | 12 | Industry I1 Oth Baseline | 0.75151 | 0.76603 | 0.74841 | 0.7417 | 0.72617 | 0.71705 | 0.70554 | 0.69404 | 105 | H2 Turbine | 0 | 0 | 1.7405 | 4.0207 | 7.1866 | 15.6956 | 16.3107 | 10.1629 | 34 | Industry I3 SpH Bio Sw | 0.22201 | 0.66855 | 1.5667 | 1.3447 | 0.89815 | 0 | 0 | 0 | [10 empty] | 103 | ASHP2 (Hot Water) | 0.14883 | 0.51917 | 1.4407 | 3.7338 | 5.8895 | 8.5193 | 9.3518 | 11.1802
27 | Wet Waste | 26.4 | 0 | 0 | 17.7808 | 15.1953 | 13.6816 | 8.9161 | 0 | 37.0401 | 14 | CCGT | 34.1 | 30.236 | 25.7499 | 29.857 | 20.8262 | 12.992 | 4.5955 | 2.4529 | 0.74648 | 19 | Nuclear (Gen IV) | 0 | 0 | 0.0039312 | 0.0078625 | 0.011794 | 0.015725 | 0.019656 | 0.019656 | 4.7175 | [11 empty] | 9 | Bus (ICE) | 0.171 | 0.16084 | 0.14489 | 0.11511 | 0.06828 | 0.027225 | 0 | 0 | 0 | [11 empty] | 13 | Other CO2 emissions | 0 | 19.4 | 17.4 | 15.7 | 14.3 | 14.3 | 14.3 | 14.3 | 14.3 | 12 | Industry I1 Oth Baseline | 0 | 0.82292 | 0.83881 | 0.81952 | 0.81218 | 0.79517 | 0.78518 | 0.77258 | 0.75999 | 182 | Building Space Heat Storage | 40.1 | 54.3025 | 40.9325 | 69.3097 | 89.715 | 117.2707 | 191.9915 | 280.473 | 324.0015 | [24 empty] | 44 | Micro Solar Thermal (south facing) | 0 | 0.24408 | 0.16272 | 0.081359 | 0 | 0 | 0 | 0 | 0 | [10 empty] | 13 | Industry I2 HTP Baseline | 3.5896 | 3.7703 | 3.7346 | 3.5498 | 3.0305 | 1.8109 | 0.13998 | 0 | [10 empty] | 41 | Industry I5 DaS Bio Sw | 0.20353 | 0.61291 | 1.4363 | 2.8889 | 2.4796 | 1.6562 | 0 | 0
31 | Nuclear | 162.2 | 141.6519 | 141.6725 | 182.1017 | 332.7587 | 471.0331 | 623.6022 | 776.1458 | 792.7409 | 15 | CCGT with CCS | 0 | 0 | 0.41232 | 0.41232 | 3.6152 | 6.4957 | 8.8454 | 10.988 | 13.8918 | 23 | Nuclear (SMR Elec) | 0 | 0 | 0 | 0 | 0.00011138 | 14.8514 | 29.7028 | 31.7933 | 54.255 | [11 empty] | 12 | Car Hybrid (A/B Segment) | 0 | 0.07215 | 0.11115 | 0.08229 | 0.0234 | 1.4878 | 4.1099 | 3.5148 | 1.5732 | [11 empty] | 16 | Industry I1 HTP Baseline | 0 | 4.7117 | 3.9582 | 2.1324 | 1.2339 | 0 | 0 | 0 | 0 | 13 | Industry I2 HTP Baseline | 0 | 0.46226 | 0.48552 | 0.48092 | 0.45713 | 0.39025 | 0.2332 | 0.018026 | 0 | 183 | Building Hot Water Storage | 13.1 | 9.6202 | 12.946 | 9.2223 | 15.6869 | 22.1301 | 43.8803 | 59.6567 | 57.6833 | [45 empty] | 15 | Industry I2 HTP Bio Sw CCS | 0 | 0 | 0.066186 | 0.19931 | 0.46707 | 1.0056 | 1.7362 | 1.6566 | [10 empty] | 46 | Industry I5 SpH Bio Sw | 0.033685 | 0.10144 | 0.23771 | 0.47812 | 0.96167 | 1.037 | 1.0415 | 1.0428
33 | Wind | 10.2 | 0 | 0 | 0 | 0 | 0 | 0 | 0 | 0 | 17 | Nuclear (Legacy) | 10.17 | 8.741 | 8.741 | 6.981 | 6.981 | 3.601 | 1.191 | 1.191 | 1.1898 | 26 | Biomass Fired Generation | 1.4 | 0.034808 | 0.11138 | 0.20885 | 0.013923 | 0.0069616 | 0 | 0 | 0 | [11 empty] | 13 | Car Hybrid (C/D Segment) | 0 | 0.11285 | 0.17385 | 0.12871 | 0.0366 | 0 | 0 | 4.621 | 12.7648 | [11 empty] | 17 | Industry I1 HTP Bio Sw | 0 | 0.27278 | 0.82144 | 0.82144 | 0.82144 | 0.82144 | 0.54866 | 0 | 0 | 15 | Industry I2 HTP Bio Sw CCS | 0 | 0 | 0 | 0.017084 | 0.051446 | 0.12056 | 0.25957 | 0.44814 | 0.4276 | 184 | District Heat Storage | 0 | 4.2136e-09 | 9.3863e-09 | 1.556e-08 | 2.2271e-08 | 2.9567e-08 | 3.7478e-08 | 4.1889e-08 | 4.627e-08 | [45 empty] | 17 | Industry I2 LTP Baseline | 14.2198 | 12.7097 | 6.8306 | 4.8923 | 0.36226 | 0 | 0 | 0 | [10 empty] | 47 | Industry I6 DaS Baseline | 0.50023 | 0.51254 | 0.51621 | 0.52053 | 0.52 | 0.51134 | 0.49834 | 0.47958
34 | Wind (onshore) | 0 | 19.8133 | 27.3764 | 35.8923 | 44.0124 | 43.557 | 45.1 | 44.3258 | 45.1 | 18 | Nuclear (Gen III) | 0 | 0.0005 | 0.001 | 3.401 | 10.901 | 18.401 | 25.901 | 33.401 | 35 | 27 | Converted Biomass Plant | 0 | 0.29006 | 1.0364 | 0 | 0 | 0 | 0 | 0 | 0 | [11 empty] | 14 | LGV (Hybrid) | 0 | 0 | 0 | 0 | 0 | 0 | 0.063528 | 0.17549 | 0.17549 | [11 empty] | 18 | Industry I1 HTP Bio Sw CCS | 0 | 0 | 0 | 0.053521 | 0.16117 | 0.23079 | 0.23079 | 0.18797 | 0.091148 | 17 | Industry I2 LTP Baseline | 0 | 1.8312 | 1.6367 | 0.87964 | 0.63002 | 0.046651 | 0 | 0 | 0 | 186 | Pumped Heat Electricity Storage | 0 | 0 | 2.5323e-10 | 9.2778e-10 | 22.9127 | 46.6965 | 66.9353 | 66.9353 | 132.563 | [45 empty] | 18 | Industry I2 LTP Bio Sw | 0.41239 | 1.2418 | 2.9102 | 2.4978 | 1.6683 | 0 | 0 | 0 | [10 empty] | 49 | Industry I6 HTP Bio Sw | 0.47997 | 1.4453 | 1.4453 | 1.4453 | 1.4453 | 1.4453 | 0.96538 | 0
35 | Wind (shallow offshore) | 0 | 14.9392 | 30.1795 | 29.0365 | 27.8934 | 16.3833 | 27.9328 | 27.9328 | 80.0212 | 19 | Nuclear (Gen IV) | 0 | 0 | 0.0005 | 0.001 | 0.0015 | 0.002 | 0.0025 | 0.0025 | 1.2 | 29 | IGCC Biomass with CCS | 0 | 0 | 0.18461 | 0.9722 | 0.9722 | 0.98123 | 5.6522 | 5.6522 | 5.4226 | [11 empty] | 16 | HGV (ETI Hybrid) | 0 | 0 | 0 | 0.0038293 | 0.010555 | 0.011127 | 0.0073081 | 0.00057709 | 0 | [11 empty] | 19 | Industry I1 HTP CCS | 0 | 0 | 0 | 0.041589 | 0.041589 | 0.041589 | 0.041589 | 0 | 0 | 18 | Industry I2 LTP Bio Sw | 0 | 0.073078 | 0.22006 | 0.51571 | 0.44263 | 0.29564 | 0 | 0 | 0 | [56 empty] | 19 | Industry I2 LTP Bio Sw CCS | 0 | 0 | 0.41239 | 1.2418 | 2.9102 | 3.1313 | 2.6355 | 1.6383 | [10 empty] | 50 | Industry I6 HTP Bio Sw CCS | 0 | 0 | 0.47997 | 0.47997 | 0.47997 | 0.47997 | 0.47997 | 0.095993
36 | Wind (deep offshore) | 0 | 0 | 0 | 0 | 0 | 0 | 10.0399 | 48.7549 | 107.394 | 23 | Nuclear (SMR Elec) | 0 | 0 | 0 | 0 | 0 | 2 | 4 | 4.2815 | 10.2815 | 30 | Incineration of Waste | 5.7 | 0 | 0 | 0 | 0 | 0 | 0 | 0 | 0 | [11 empty] | 17 | MGV (ETI Hybrid) | 0 | 0 | 0 | 0.0016058 | 0.0044132 | 0.0093647 | 0.016504 | 0.013691 | 0.0087349 | [11 empty] | 21 | Industry I1 HTP Gas Sw | 0 | 0.063412 | 0.19096 | 0.44749 | 0.44749 | 0.44749 | 0.38408 | 0.25654 | 0 | 19 | Industry I2 LTP Bio Sw CCS | 0 | 0 | 0 | 0.073078 | 0.22006 | 0.51571 | 0.5549 | 0.46704 | 0.29032 | [56 empty] | 20 | Industry I2 LTP CCS | 0 | 0 | 0.56747 | 1.7089 | 4.0046 | 3.4371 | 2.2957 | 0 | [10 empty] | 53 | Industry I6 LTP Baseline | 1.0666 | 0.90096 | 0.75454 | 0.68734 | 0.45203 | 0 | 0 | 0
37 | Solar | 0 | 18.3558 | 47.6634 | 47.5004 | 47.3375 | 47.3375 | 36.1837 | 9.066 | 23.6711 | 26 | Biomass Fired Generation | 0.3 | 0.225 | 0.18 | 0.135 | 0.09 | 0.045 | 0 | 0 | 0 | 33 | Waste Gasification to power with CCS | 0 | 0 | 0 | 0 | 0 | 0.00011793 | 0.00015725 | 19.6563 | 24.6795 | [11 empty] | 18 | Bus (ETI Hybrid) | 0 | 0 | 0 | 0.003194 | 0.0088004 | 0.0087954 | 0.0056114 | 0 | 0 | [11 empty] | 22 | Industry I1 HTP Gas Sw CCS | 0 | 0 | 0 | 0.012442 | 0.037466 | 0.087476 | 0.1087 | 0.18897 | 0.2572 | 20 | Industry I2 LTP CCS | 0 | 0 | 0 | 0.073078 | 0.22006 | 0.51571 | 0.44263 | 0.29564 | 0 | [56 empty] | 21 | Industry I2 LTP Gas Sw | 0.60061 | 1.8087 | 4.2385 | 3.6379 | 2.4298 | 0 | 0 | 0 | [10 empty] | 54 | Industry I6 LTP Bio Sw | 0.39639 | 1.1937 | 1.1937 | 1.1937 | 1.1937 | 1.1937 | 0.79728 | 0
38 | Hydro | 3.6 | 4.9406 | 6.9769 | 9.798 | 9.798 | 9.798 | 9.798 | 9.798 | 9.798 | 27 | Converted Biomass Plant | 0 | 1.875 | 1.8731 | 0 | 0 | 0 | 0 | 0 | 0 | 34 | Anaerobic Digestion CHP Plant | 0 | 0 | 0 | 2.622 | 2.2396 | 2.0158 | 1.311 | 0 | 0 | [11 empty] | 21 | Car PHEV (Long Range A/B Seg) | 0 | 0 | 0 | 0 | 0 | 0 | 0 | 0 | 4.7013 | [11 empty] | 24 | Industry I1 HTP Hyd Sw CCS | 0 | 0 | 0 | 0.025586 | 0.025586 | 0.025586 | 0.025586 | 0 | 0 | 21 | Industry I2 LTP Gas Sw | 0 | 0.073078 | 0.22006 | 0.51571 | 0.44263 | 0.29564 | 0 | 0 | 0 | [56 empty] | 22 | Industry I2 LTP Gas Sw CCS | 0 | 0 | 0.60061 | 1.8087 | 4.2385 | 9.1257 | 10.1206 | 12.647 | [10 empty] | 55 | Industry I6 LTP Bio Sw CCS | 0 | 0 | 0.39639 | 0.39639 | 0.39639 | 0.39639 | 0.39639 | 0.079277
40 | Tidal Stream | 0 | 0 | 0 | 3.8857 | 3.8857 | 3.8857 | 6.9692 | 6.9692 | 40 | 29 | IGCC Biomass with CCS | 0 | 0 | 0.030924 | 0.13092 | 0.13092 | 0.13214 | 0.76117 | 0.76117 | 0.73025 | 36 | H2 Turbine | 0 | 0 | 0 | 0.90269 | 2.1057 | 3.8012 | 8.4264 | 8.8302 | 5.5595 | [11 empty] | 23 | Car PHEV (Med Range A/B Seg) | 0 | 0 | 0 | 0 | 0 | 0 | 0 | 4.0609 | 4.0609 | [11 empty] | 26 | Industry I1 Oth Baseline | 0 | 0.32212 | 0.32835 | 0.32079 | 0.31792 | 0.31126 | 0.30735 | 0.30242 | 0.29749 | 22 | Industry I2 LTP Gas Sw CCS | 0 | 0 | 0 | 0.073078 | 0.22006 | 0.51571 | 1.1103 | 1.2314 | 1.5388 | [56 empty] | 26 | Industry I2 Oth Baseline | 3.8901 | 4.0858 | 4.1909 | 4.2798 | 4.2987 | 4.1468 | 3.923 | 3.5985 | [10 empty] | 58 | Industry I6 LTP Gas Sw | 0.038592 | 0.11621 | 0.11621 | 0.11621 | 0.11621 | 0.11621 | 0.077622 | 0
43 | Process CO2 | 0 | 29.3122 | 26.7429 | 23.8392 | 21.7035 | 20.6017 | 20.0667 | 18.9888 | 18.2887 | 30 | Incineration of Waste | 1.6 | 1.2 | 0.96 | 0.72 | 0.48 | 0.24 | 0 | 0 | 0 | 41 | Onshore Wind | 7.1 | 19.7864 | 27.3392 | 35.8425 | 43.9513 | 43.4965 | 45.0373 | 44.2643 | 45.0373 | [11 empty] | 24 | Car PHEV (Med Range C/D Seg) | 0 | 0 | 0 | 0 | 0 | 0 | 0 | 0 | 2.4555 | [11 empty] | 27 | Industry I2 HTP Baseline | 0 | 0.73592 | 0.77296 | 0.76564 | 0.72775 | 0.62129 | 0.37125 | 0.028697 | 0 | 25 | Industry I2 Mot Baseline | 0 | 8.9219 | 9.3708 | 9.6119 | 9.8157 | 9.859 | 9.5107 | 8.9973 | 8.253 | [56 empty] | 27 | Industry I2 SpH Baseline | 0.76144 | 0.74246 | 0.6456 | 0.69289 | 0.7555 | 0.84285 | 0.79735 | 0.73139 | [10 empty] | 59 | Industry I6 LTP Gas Sw CCS | 0 | 0 | 0.038592 | 0.038592 | 0.038592 | 0.038592 | 0.030874 | 0
[11 empty] | 33 | Waste Gasification to power with CCS | 0 | 0 | 0 | 0 | 0 | 0 | 0 | 2.5 | 3.1389 | 42 | Offshore Wind (fixed) | 3 | 14.9159 | 30.1323 | 28.9911 | 27.8498 | 16.3577 | 27.8892 | 27.8892 | 79.8961 | [11 empty] | 25 | Car PHEV (Short Range A/B Seg) | 0 | 0 | 0 | 0 | 0.048458 | 1.356 | 3.6409 | 3.0888 | 1.3826 | [11 empty] | 29 | Industry I2 HTP Bio Sw CCS | 0 | 0 | 0 | 0.012962 | 0.039035 | 0.091475 | 0.19695 | 0.34003 | 0.32445 | 26 | Industry I2 Oth Baseline | 0 | 5.3267 | 5.5947 | 5.7386 | 5.8604 | 5.8862 | 5.6783 | 5.3717 | 4.9273 | [56 empty] | 28 | Industry I2 SpH Bio Sw | 0.0073052 | 0.021999 | 0.051552 | 0.044247 | 0.029554 | 0 | 0 | 0 | [10 empty] | 60 | Industry I6 LTP Hyd Sw | 0 | 0.038592 | 0.11621 | 0.1933 | 0.42739 | 0.85963 | 0.9148 | 1.0889
[11 empty] | 34 | Anaerobic Digestion CHP Plant | 0 | 0 | 0 | 0.33348 | 0.33348 | 0.33348 | 0.33348 | 0 | 0 | 43 | Offshore Wind (floating) | 0 | 0 | 0 | 0 | 0 | 0 | 10.0262 | 48.6882 | 107.2472 | [11 empty] | 27 | LGV (PHEV) | 0 | 0.04883 | 0.14958 | 0.32715 | 0.59124 | 1.042 | 1.8363 | 3.2362 | 5.7033 | [11 empty] | 31 | Industry I2 LTP Baseline | 0 | 4.0562 | 3.6254 | 1.9484 | 1.3955 | 0.10333 | 0 | 0 | 0 | 27 | Industry I2 SpH Baseline | 0 | 0.098061 | 0.095616 | 0.083143 | 0.089233 | 0.097296 | 0.10855 | 0.10269 | 0.094191 | [56 empty] | 29 | Industry I3 HTP Baseline | 0.91326 | 0.9685 | 1.0007 | 1.0384 | 1.068 | 1.0894 | 1.1059 | 1.1163 | [10 empty] | 62 | Industry I6 Oth Baseline | 0.27686 | 0.28368 | 0.28571 | 0.2881 | 0.28781 | 0.28301 | 0.27582 | 0.26544 | bar: 2015 to 2035
[11 empty] | 36 | H2 Turbine | 0 | 0 | 0 | 0.15398 | 0.376 | 0.63823 | 1.2825 | 1.3702 | 1.2665 | 45 | Large Scale Ground Mounted Solar PV | 0 | 1.3426 | 3.1558 | 3.1558 | 3.1558 | 3.1558 | 3.1558 | 1.8132 | 4.7342 | [11 empty] | 28 | Bus (Wireless PHEV) | 0 | 0 | 0 | 0.003194 | 0.0088004 | 0.018685 | 0.032929 | 0.049399 | 0.03951 | [11 empty] | 32 | Industry I2 LTP Bio Sw | 0 | 0.19236 | 0.57928 | 1.3575 | 1.1651 | 0.77822 | 0 | 0 | 0 | 28 | Industry I2 SpH Bio Sw | 0 | 0.0037632 | 0.011332 | 0.026556 | 0.022793 | 0.015224 | 0 | 0 | 0 | [56 empty] | 30 | Industry I3 LTP Baseline | 8.7901 | 9.3218 | 9.6316 | 9.9941 | 10.2795 | 10.4849 | 10.6437 | 10.7444 | [10 empty] | 63 | Industry I6 SpH Baseline | 0.50896 | 0.48618 | 0.41815 | 0.29586 | 0.040185 | 0.10297 | 0.23388 | 0.50499
[11 empty] | 41 | Onshore Wind | 4.3 | 8.435 | 11.676 | 15.598 | 19.163 | 18.962 | 19.643 | 19.286 | 19.643 | 46 | Micro Solar PV | 0 | 2.2308 | 6.3117 | 6.3117 | 6.3117 | 6.3117 | 4.0809 | 0 | 0 | [11 empty] | 33 | LGV (BEV) | 0 | 0 | 0 | 0 | 0 | 0 | 0 | 0.063528 | 0.063528 | [11 empty] | 33 | Industry I2 LTP Bio Sw CCS | 0 | 0 | 0 | 0.064454 | 0.19409 | 0.45485 | 0.48941 | 0.41192 | 0.25606 | 29 | Industry I3 HTP Baseline | 0 | 0.70612 | 0.74883 | 0.77371 | 0.80284 | 0.82577 | 0.84226 | 0.85502 | 0.86311 | [56 empty] | 32 | Industry I3 Oth Baseline | 0.98047 | 1.0398 | 1.0743 | 1.1148 | 1.1466 | 1.1695 | 1.1872 | 1.1985 | [10 empty] | 64 | Industry I6 SpH Bio Sw | 0.3252 | 0.97928 | 2.2949 | 4.6158 | 9.2841 | 7.9685 | 5.3223 | 0
[11 empty] | 42 | Offshore Wind (fixed) | 1.49 | 4.845 | 9.682 | 9.3088 | 8.9355 | 5.2102 | 8.3055 | 8.3055 | 23.3055 | 47 | Hydro Power | 3.6 | 4.9101 | 6.9339 | 9.7375 | 9.7375 | 9.7375 | 9.7375 | 9.7375 | 9.7375 | [11 empty] | 34 | Bus (BEV) | 0 | 0 | 0 | 0.00078396 | 0.004558 | 0.011209 | 0.022147 | 0.03903 | 0.068785 | [11 empty] | 34 | Industry I2 LTP CCS | 0 | 0 | 0 | 0.054283 | 0.16346 | 0.38307 | 0.32879 | 0.2196 | 0 | 30 | Industry I3 LTP Baseline | 0 | 6.9354 | 7.355 | 7.5994 | 7.8854 | 8.1106 | 8.2727 | 8.398 | 8.4774 | [56 empty] | 33 | Industry I3 SpH Baseline | 7.2449 | 7.2032 | 6.4717 | 7.0267 | 7.7649 | 8.9354 | 9.0707 | 9.1565 | [10 empty] | 65 | Industry I7 DaS Baseline | 0.16395 | 0.15286 | 0.13891 | 0.12555 | 0.11086 | 0.096554 | 0.08186 | 0.067159
[11 empty] | 43 | Offshore Wind (floating) | 0 | 0 | 0 | 0 | 0 | 0 | 2.6421 | 12.686 | 27.686 | 50 | Tidal Stream | 0 | 0 | 0 | 3.8805 | 3.8805 | 3.8805 | 6.9605 | 6.9613 | 39.9566 | [11 empty] | 37 | Car Hydrogen FCV (A/B Segment) | 0 | 0 | 0 | 0 | 0 | 0 | 0 | 0 | 1.2706 | [11 empty] | 35 | Industry I2 LTP Gas Sw | 0 | 0.15983 | 0.48132 | 1.1279 | 0.96811 | 0.64662 | 0 | 0 | 0 | 31 | Industry I3 Mot Baseline | 0 | 0.57769 | 0.61263 | 0.63299 | 0.65682 | 0.67558 | 0.68908 | 0.69951 | 0.70613 | [56 empty] | 34 | Industry I3 SpH Bio Sw | 0.061514 | 0.18524 | 0.4341 | 0.37259 | 0.24886 | 0 | 0 | 0 | [10 empty] | 66 | Industry I7 HTP Baseline | 2.3203 | 2.1634 | 1.7147 | 1.0201 | 0.25145 | 0.0069262 | 0 | 0
[11 empty] | 45 | Large Scale Ground Mounted Solar PV | 0 | 1.418 | 3.333 | 3.333 | 3.333 | 3.333 | 3.333 | 1.915 | 5 | [22 empty] | 53 | MGV (Dual Fuel Direct) | 0 | 0.00065899 | 0.0027496 | 0.0064339 | 0.012268 | 0.02162 | 0.033045 | 0.034683 | 0.02324 | [11 empty] | 36 | Industry I2 LTP Gas Sw CCS | 0 | 0 | 0 | 0.051906 | 0.15631 | 0.3663 | 0.78866 | 0.87465 | 1.093 | 32 | Industry I3 Oth Baseline | 0 | 5.6892 | 6.0333 | 6.2338 | 6.4685 | 6.6532 | 6.7862 | 6.8889 | 6.9541 | [56 empty] | 35 | Industry I4 DaS Baseline | 1.9584 | 2.0142 | 2.0726 | 2.1331 | 2.1935 | 2.2545 | 2.3161 | 2.3782 | [10 empty] | 68 | Industry I7 HTP Bio Sw CCS | 0 | 0 | 0.68524 | 2.0635 | 4.8357 | 5.1801 | 4.906 | 3.9435
[11 empty] | 46 | Micro Solar PV | 0 | 2.356 | 6.666 | 6.666 | 6.666 | 6.666 | 4.31 | 0 | 0 | [22 empty] | 55 | MGV (Gas SI) | 0 | 0.0015882 | 0.0043872 | 0.0093199 | 0.016425 | 0.028946 | 0.024014 | 0.01532 | 0 | [11 empty] | 40 | Industry I2 Oth Baseline | 0 | 0.79753 | 0.83766 | 0.85921 | 0.87743 | 0.88129 | 0.85016 | 0.80427 | 0.73774 | 33 | Industry I3 SpH Baseline | 0 | 5.9472 | 5.9129 | 5.3125 | 5.7681 | 6.374 | 7.3348 | 7.4459 | 7.5164 | [56 empty] | 36 | Industry I4 LTP Baseline | 17.159 | 17.6479 | 18.0424 | 17.8912 | 17.049 | 14.8254 | 9.9334 | 0 | [10 empty] | 69 | Industry I7 HTP CCS | 0 | 0 | 0.083763 | 0.25224 | 0.47413 | 0.47413 | 0.39037 | 0.22189
[11 empty] | 47 | Hydro Power | 1.5 | 1.3414 | 1.8943 | 2.6602 | 2.6602 | 2.6602 | 2.6602 | 2.6602 | 2.6602 | [22 empty] | 56 | MGV (ETI Dual Fuel Direct Hybrid) | 0 | 0 | 0 | 0.0016058 | 0.0044132 | 0.0093647 | 0.016504 | 0.029085 | 0.051258 | [11 empty] | 41 | Industry I2 SpH Baseline | 0 | 0.1556 | 0.15172 | 0.13193 | 0.14159 | 0.15438 | 0.17223 | 0.16293 | 0.14945 | 34 | Industry I3 SpH Bio Sw | 0 | 0.20198 | 0.60824 | 1.4254 | 1.2234 | 0.81713 | 0 | 0 | 0 | [56 empty] | 37 | Industry I4 LTP Heat pumps | 0 | 0 | 0.11658 | 0.7984 | 2.1698 | 4.9281 | 10.3596 | 20.8368 | [10 empty] | 71 | Industry I7 HTP Gas Sw CCS | 0 | 0 | 0.083763 | 0.25224 | 0.25224 | 0.25224 | 0.16848 | 0.24654
[11 empty] | 50 | Tidal Stream | 0 | 0 | 0 | 1.4445 | 1.4445 | 1.4445 | 2.4447 | 2.2091 | 12.0834 | [22 empty] | 57 | MGV (ETI Gas SI Hybrid) | 0 | 0 | 0 | 0.0016058 | 0.0044132 | 0.0093647 | 0.016504 | 0.029085 | 0.043068 | [11 empty] | 42 | Industry I2 SpH Bio Sw | 0 | 0.0099223 | 0.02988 | 0.070021 | 0.060099 | 0.040141 | 0 | 0 | 0 | 35 | Industry I4 DaS Baseline | 0 | 0.46938 | 0.48275 | 0.49674 | 0.51125 | 0.52573 | 0.54035 | 0.55511 | 0.56999 | [56 empty] | 39 | Industry I4 Oth Baseline | 3.8885 | 3.9993 | 4.1152 | 4.2354 | 4.3553 | 4.4765 | 4.5988 | 4.722 | [10 empty] | 75 | Industry I7 LTP Baseline | 0.17367 | 0.16193 | 0.14715 | 0.133 | 0.11743 | 0.10228 | 0.086717 | 0.071143
[44 empty] | 58 | HGV (Dual Fuel Direct) | 0 | 0.0038117 | 0.010529 | 0.022368 | 0.03942 | 0.069471 | 0.11292 | 0.10859 | 0.071819 | [11 empty] | 43 | Industry I3 HTP Baseline | 0 | 0.19084 | 0.20238 | 0.20911 | 0.21698 | 0.22317 | 0.22763 | 0.23108 | 0.23327 | 36 | Industry I4 LTP Baseline | 0 | 4.1146 | 4.2319 | 4.3265 | 4.2902 | 4.0883 | 3.5551 | 2.382 | 0 | [56 empty] | 40 | Industry I5 DaS Baseline | 6.8346 | 6.5222 | 5.6275 | 3.9792 | 4.5473 | 5.6136 | 7.6638 | 7.6729 | [10 empty] | 77 | Industry I7 Oth Baseline | 0.24731 | 0.23059 | 0.20955 | 0.18939 | 0.16723 | 0.14565 | 0.12349 | 0.10131
[44 empty] | 59 | HGV (Dual Fuel Port) | 0 | 0.0038117 | 0.010529 | 0.022368 | 0.036207 | 0.02949 | 0.017651 | 0 | 0 | [11 empty] | 44 | Industry I3 LTP Baseline | 0 | 1.9358 | 2.0529 | 2.1212 | 2.201 | 2.2639 | 2.3091 | 2.3441 | 2.3663 | 37 | Industry I4 LTP Heat pumps | 0 | 0 | 0 | 0.030746 | 0.21056 | 0.57224 | 1.2997 | 2.7322 | 5.4953 | [56 empty] | 41 | Industry I5 DaS Bio Sw | 0.061964 | 0.1866 | 0.43728 | 0.87952 | 0.75489 | 0.50421 | 0 | 0 | [10 empty] | 78 | Industry I7 SpH Baseline | 0.045849 | 0.041094 | 0.033864 | 0.030127 | 0.027674 | 0.027002 | 0.022893 | 0.018782
[44 empty] | 60 | HGV (Gas SI) | 0 | 0.0038117 | 0.010529 | 0.022368 | 0.03942 | 0.069471 | 0.057632 | 0.036769 | 0 | [11 empty] | 46 | Industry I3 Oth Baseline | 0 | 0.23054 | 0.24449 | 0.25261 | 0.26212 | 0.26961 | 0.27499 | 0.27916 | 0.2818 | 38 | Industry I4 Mot Baseline | 0 | 3.0663 | 3.1537 | 3.245 | 3.3398 | 3.4344 | 3.53 | 3.6264 | 3.7236 | [56 empty] | 42 | Industry I5 LTP Baseline | 4.4601 | 4.5773 | 4.6453 | 4.7213 | 4.7651 | 4.8051 | 4.8261 | 4.8318 | [10 empty] | 79 | Industry I7 SpH Bio Sw | 0 | 0.010569 | 0.031828 | 0.031828 | 0.021259 | 0 | 0 | 0
[44 empty] | 61 | HGV (ETI Dual Fuel Direct Hybrid) | 0 | 0 | 0 | 0.0038293 | 0.010555 | 0.022413 | 0.039499 | 0.06961 | 0.12268 | [11 empty] | 47 | Industry I3 SpH Baseline | 0 | 1.7076 | 1.6977 | 1.5253 | 1.6561 | 1.8301 | 2.106 | 2.1379 | 2.1581 | 39 | Industry I4 Oth Baseline | 0 | 4.1399 | 4.2579 | 4.3812 | 4.5092 | 4.6369 | 4.7659 | 4.8961 | 5.0273 | [56 empty] | 44 | Industry I5 Oth Baseline | 1.7207 | 1.766 | 1.7922 | 1.8215 | 1.8384 | 1.8539 | 1.862 | 1.8642 | [10 empty] | 81 | Industry I8 LTP Bio Sw | 1.336 | 4.0231 | 4.0231 | 4.0231 | 4.0231 | 4.0231 | 2.6871 | 0
[44 empty] | 62 | HGV (ETI Gas SI Hybrid) | 0 | 0 | 0 | 0.0038293 | 0.010555 | 0.022413 | 0.039499 | 0.06961 | 0.10104 | [11 empty] | 48 | Industry I3 SpH Bio Sw | 0 | 0.093622 | 0.28193 | 0.66069 | 0.56706 | 0.37875 | 0 | 0 | 0 | 40 | Industry I5 DaS Baseline | 0 | 3.0911 | 2.9498 | 2.5452 | 1.7997 | 2.0566 | 2.5389 | 3.4661 | 3.4702 | [56 empty] | 45 | Industry I5 SpH Baseline | 1.136 | 1.0841 | 0.93538 | 0.66141 | 0.081568 | 0 | 0 | 0 | [10 empty] | 82 | Industry I8 LTP Bio Sw CCS | 0.019814 | 0.039629 | 1.4157 | 1.4157 | 1.4157 | 1.3959 | 1.376 | 0
[44 empty] | 63 | Bus (Dual Fuel Direct) | 0 | 0 | 0.0031764 | 0.0087744 | 0.014574 | 0.011397 | 0.0057991 | 0 | 0 | [11 empty] | 49 | Industry I4 DaS Baseline | 0 | 0.42528 | 0.4374 | 0.45007 | 0.46322 | 0.47634 | 0.48959 | 0.50296 | 0.51644 | 41 | Industry I5 DaS Bio Sw | 0 | 0.1121 | 0.33757 | 0.79108 | 1.5911 | 1.3657 | 0.91216 | 0 | 0 | [56 empty] | 46 | Industry I5 SpH Bio Sw | 0.010299 | 0.031015 | 0.072682 | 0.14619 | 0.29404 | 0.31707 | 0.31846 | 0.31884 | [10 empty] | 91 | Industry I8 SpH Bio Sw | 0.26667 | 0.80304 | 1.8819 | 3.7851 | 6.6944 | 5.6155 | 3.4456 | 0
[44 empty] | 65 | Bus (Gas SI) | 0 | 0.0031764 | 0.0087744 | 0.01864 | 0.03285 | 0.03393 | 0.024064 | 0.006678 | 0 | [11 empty] | 50 | Industry I4 LTP Baseline | 0 | 3.7419 | 3.8486 | 3.9346 | 3.9016 | 3.718 | 3.233 | 2.1662 | 0 | 42 | Industry I5 LTP Baseline | 0 | 2.0172 | 2.0702 | 2.101 | 2.1353 | 2.1551 | 2.1732 | 2.1827 | 2.1853 | [56 empty] | 47 | Industry I6 DaS Baseline | 2.6316 | 2.6963 | 2.7156 | 2.7384 | 2.7356 | 2.69 | 2.6216 | 2.5229 | [10 empty] | 92 | Industry I9 Oth Baseline | 2.1455 | 2.1615 | 2.1765 | 2.1904 | 2.2031 | 2.2148 | 2.2253 | 2.2347
[44 empty] | 66 | Bus (ETI Dual Fuel Direct Hybrid) | 0 | 0 | 0 | 0.003194 | 0.0088004 | 0.018685 | 0.032929 | 0.027317 | 0.017428 | [11 empty] | 51 | Industry I4 LTP Heat pumps | 0 | 0 | 0 | 0.024717 | 0.16927 | 0.46003 | 1.0448 | 2.1964 | 4.4177 | 43 | Industry I5 Mot Baseline | 0 | 1.8283 | 1.8763 | 1.9042 | 1.9354 | 1.9533 | 1.9698 | 1.9784 | 1.9807 | [56 empty] | 48 | Industry I6 HTP Baseline | 1.2574 | 1.1376 | 0.97656 | 0.73423 | 0.24044 | 0 | 0 | 0 | [10 empty] | 101 | H2 Plant (Biomass Gasification with CCS) | 0 | 5.637 | 23.9428 | 52.5982 | 85.6232 | 116.4083 | 120.8653 | 133.671
[44 empty] | 67 | Bus (ETI Gas SI Hybrid) | 0 | 0 | 0 | 0.003194 | 0.0088004 | 0.018685 | 0.018674 | 0.013063 | 0.0031739 | [11 empty] | 53 | Industry I4 Oth Baseline | 0 | 0.84799 | 0.87215 | 0.89741 | 0.92364 | 0.94979 | 0.97622 | 1.0029 | 1.0298 | 44 | Industry I5 Oth Baseline | 0 | 2.9436 | 3.0209 | 3.0658 | 3.116 | 3.1449 | 3.1713 | 3.1852 | 3.1889 | [56 empty] | 49 | Industry I6 HTP Bio Sw | 0.044532 | 0.1341 | 0.1341 | 0.1341 | 0.1341 | 0.1341 | 0.08957 | 0 | [10 empty] | 102 | H2 Plant (Coal Gasification with CCS) | 0 | 0.00037575 | 0.00051673 | 0.00051614 | 0.00051614 | 0.00051596 | 0.00034396 | 0.00025831
[66 empty] | 54 | Industry I5 DaS Baseline | 0 | 1.4381 | 1.3724 | 1.1841 | 0.83728 | 0.95682 | 1.1812 | 1.6126 | 1.6145 | 45 | Industry I5 SpH Baseline | 0 | 0.5138 | 0.49031 | 0.42305 | 0.29914 | 0.036891 | 0 | 0 | 0 | [56 empty] | 50 | Industry I6 HTP Bio Sw CCS | 0 | 0 | 0.044532 | 0.044532 | 0.044532 | 0.044532 | 0.044532 | 0.0089064 | [10 empty] | 106 | IGCC Biomass with CCS | 0 | 0.55569 | 2.9212 | 2.9179 | 2.9457 | 16.7578 | 16.7488 | 16.0513
[66 empty] | 55 | Industry I5 DaS Bio Sw | 0 | 0.085577 | 0.2577 | 0.60391 | 1.2147 | 1.0426 | 0.69635 | 0 | 0 | 46 | Industry I5 SpH Bio Sw | 0 | 0.018633 | 0.05611 | 0.13149 | 0.26447 | 0.53195 | 0.57362 | 0.57613 | 0.57681 | [56 empty] | 52 | Industry I6 HTP Hyd Sw | 0.017984 | 0.080705 | 0.20686 | 0.4606 | 0.95297 | 1.1706 | 1.1808 | 1.2565 | [10 empty] | 108 | Biomass Fired Generation | 0.11051 | 0.34285 | 0.63306 | 0.046117 | 0.023058 | 0 | 0 | 0
[66 empty] | 56 | Industry I5 LTP Baseline | 0 | 0.93846 | 0.96312 | 0.97744 | 0.99343 | 1.0026 | 1.0111 | 1.0155 | 1.0167 | 47 | Industry I6 DaS Baseline | 0 | 1.6055 | 1.645 | 1.6568 | 1.6706 | 1.6689 | 1.6411 | 1.5994 | 1.5392 | [56 empty] | 53 | Industry I6 LTP Baseline | 5.6418 | 4.7655 | 3.991 | 3.6356 | 2.391 | 0 | 0 | 0 | [10 empty] | 109 | Converted Biomass Plant | 0.89901 | 3.1368 | 0 | 0 | 0 | 0 | 0 | 0
[66 empty] | 58 | Industry I5 Oth Baseline | 0 | 0.36008 | 0.36954 | 0.37504 | 0.38117 | 0.38471 | 0.38794 | 0.38963 | 0.3901 | 48 | Industry I6 HTP Baseline | 0 | 0.80916 | 0.73207 | 0.62846 | 0.47251 | 0.15473 | 0 | 0 | 0 | [56 empty] | 54 | Industry I6 LTP Bio Sw | 0.11227 | 0.33808 | 0.33808 | 0.33808 | 0.33808 | 0.33808 | 0.22581 | 0 | [10 empty] | 114 | PC Coal | 0 | 0 | 0.29577 | 0.095236 | 0 | 0 | 0 | 0
[66 empty] | 59 | Industry I5 SpH Baseline | 0 | 0.23772 | 0.22686 | 0.19574 | 0.13841 | 0.017069 | 0 | 0 | 0 | 49 | Industry I6 HTP Bio Sw | 0 | 0.028658 | 0.0863 | 0.0863 | 0.0863 | 0.0863 | 0.0863 | 0.057642 | 0 | [56 empty] | 55 | Industry I6 LTP Bio Sw CCS | 0 | 0 | 0.11227 | 0.11227 | 0.11227 | 0.11227 | 0.11227 | 0.022453 | [10 empty] | 118 | Biomass Boiler - Hot Water | 1.6615 | 3.2677 | 0 | 0 | 0 | 0 | 0 | 0
[66 empty] | 60 | Industry I5 SpH Bio Sw | 0 | 0.01416 | 0.042642 | 0.099929 | 0.20099 | 0.40427 | 0.43594 | 0.43784 | 0.43836 | 50 | Industry I6 HTP Bio Sw CCS | 0 | 0 | 0 | 0.028658 | 0.028658 | 0.028658 | 0.028658 | 0.028658 | 0.0057316 | [56 empty] | 58 | Industry I6 LTP Gas Sw | 0.42242 | 1.2721 | 1.2721 | 1.2721 | 1.2721 | 1.2721 | 0.84964 | 0 | [10 empty] | 119 | Biomass Boiler - Space Heat | 10.931 | 8.6832 | 45.7829 | 47.9668 | 45.1971 | 0 | 0 | 0
[66 empty] | 61 | Industry I6 DaS Baseline | 0 | 2.526 | 2.5881 | 2.6067 | 2.6285 | 2.6258 | 2.5821 | 2.5164 | 2.4217 | 52 | Industry I6 HTP Hyd Sw | 0 | 0.011574 | 0.051937 | 0.13312 | 0.29641 | 0.61328 | 0.75331 | 0.75989 | 0.80861 | [56 empty] | 59 | Industry I6 LTP Gas Sw CCS | 0 | 0 | 0.42242 | 0.42242 | 0.42242 | 0.42242 | 0.33794 | 0
[66 empty] | 62 | Industry I6 HTP Baseline | 0 | 6.0888 | 5.5087 | 4.7291 | 3.5555 | 1.1644 | 0 | 0 | 0 | 53 | Industry I6 LTP Baseline | 0 | 2.9946 | 2.5294 | 2.1184 | 1.9297 | 1.2691 | 0 | 0 | 0 | [56 empty] | 60 | Industry I6 LTP Hyd Sw | 0 | 0.11227 | 0.33808 | 0.56232 | 1.2433 | 2.5007 | 2.6612 | 3.1677
[66 empty] | 63 | Industry I6 HTP Bio Sw | 0 | 0.26912 | 0.81041 | 0.81041 | 0.81041 | 0.81041 | 0.81041 | 0.54129 | 0 | 54 | Industry I6 LTP Bio Sw | 0 | 0.10835 | 0.32627 | 0.32627 | 0.32627 | 0.32627 | 0.32627 | 0.21792 | 0 | [56 empty] | 62 | Industry I6 Oth Baseline | 1.0641 | 1.0903 | 1.0981 | 1.1073 | 1.1062 | 1.0878 | 1.0601 | 1.0202
[66 empty] | 64 | Industry I6 HTP Bio Sw CCS | 0 | 0 | 0 | 0.21495 | 0.21495 | 0.21495 | 0.21495 | 0.21495 | 0.042991 | 55 | Industry I6 LTP Bio Sw CCS | 0 | 0 | 0 | 0.10835 | 0.10835 | 0.10835 | 0.10835 | 0.10835 | 0.021669 | [56 empty] | 63 | Industry I6 SpH Baseline | 3.8226 | 3.6515 | 3.1406 | 2.2221 | 0.30182 | 0.77335 | 1.7566 | 3.7928
[66 empty] | 66 | Industry I6 HTP Hyd Sw | 0 | 0.0396 | 0.17771 | 0.45549 | 1.0142 | 2.0984 | 2.5775 | 2.6001 | 2.7667 | 58 | Industry I6 LTP Gas Sw | 0 | 0.10835 | 0.32627 | 0.32627 | 0.32627 | 0.32627 | 0.32627 | 0.21792 | 0 | [56 empty] | 64 | Industry I6 SpH Bio Sw | 0.033369 | 0.10049 | 0.23548 | 0.47364 | 0.95267 | 0.81767 | 0.54614 | 0
[66 empty] | 67 | Industry I6 LTP Baseline | 0 | 5.1313 | 4.3343 | 3.6299 | 3.3066 | 2.1746 | 0 | 0 | 0 | 59 | Industry I6 LTP Gas Sw CCS | 0 | 0 | 0 | 0.10835 | 0.10835 | 0.10835 | 0.10835 | 0.086677 | 0 | [56 empty] | 65 | Industry I7 DaS Baseline | 0.89318 | 0.8328 | 0.75681 | 0.684 | 0.60396 | 0.52603 | 0.44598 | 0.36588
[66 empty] | 68 | Industry I6 LTP Bio Sw | 0 | 0.23116 | 0.6961 | 0.6961 | 0.6961 | 0.6961 | 0.6961 | 0.46494 | 0 | 60 | Industry I6 LTP Hyd Sw | 0 | 0 | 0.10835 | 0.32627 | 0.54268 | 1.1999 | 2.4134 | 2.5683 | 3.0571 | [56 empty] | 66 | Industry I7 HTP Baseline | 12.6407 | 11.7862 | 9.3417 | 5.5578 | 1.3699 | 0.037734 | 0 | 0
[66 empty] | 69 | Industry I6 LTP Bio Sw CCS | 0 | 0 | 0 | 0.18463 | 0.18463 | 0.18463 | 0.18463 | 0.18463 | 0.036927 | 61 | Industry I6 Mot Baseline | 0 | 16.4704 | 16.8758 | 16.9967 | 17.139 | 17.1214 | 16.8364 | 16.4082 | 15.7906 | [56 empty] | 69 | Industry I7 HTP CCS | 0 | 0 | 0.45634 | 1.3742 | 2.583 | 2.583 | 2.1267 | 1.2088
[66 empty] | 72 | Industry I6 LTP Gas Sw | 0 | 0.17225 | 0.5187 | 0.5187 | 0.5187 | 0.5187 | 0.5187 | 0.34645 | 0 | 62 | Industry I6 Oth Baseline | 0 | 4.1064 | 4.2075 | 4.2376 | 4.2731 | 4.2687 | 4.1976 | 4.0909 | 3.9369 | [56 empty] | 71 | Industry I7 HTP Gas Sw CCS | 0 | 0 | 0.58821 | 1.7713 | 1.7713 | 1.7713 | 1.1831 | 1.7313
[66 empty] | 73 | Industry I6 LTP Gas Sw CCS | 0 | 0 | 0 | 0.13758 | 0.13758 | 0.13758 | 0.13758 | 0.11007 | 0 | 63 | Industry I6 SpH Baseline | 0 | 1.3828 | 1.3209 | 1.1361 | 0.80383 | 0.10918 | 0.27975 | 0.63544 | 1.372 | [56 empty] | 75 | Industry I7 LTP Baseline | 0.94616 | 0.8822 | 0.8017 | 0.72458 | 0.63978 | 0.55723 | 0.47243 | 0.38759
[66 empty] | 74 | Industry I6 LTP Hyd Sw | 0 | 0 | 0.080014 | 0.24095 | 0.40077 | 0.88611 | 1.7823 | 1.8967 | 2.2576 | 64 | Industry I6 SpH Bio Sw | 0 | 0.048284 | 0.1454 | 0.34074 | 0.68534 | 1.3785 | 1.1831 | 0.79024 | 0 | [56 empty] | 77 | Industry I7 Oth Baseline | 1.3473 | 1.2563 | 1.1416 | 1.0318 | 0.91106 | 0.7935 | 0.67275 | 0.55193
[66 empty] | 75 | Industry I6 Mot Baseline | 0 | 0.12061 | 0.12358 | 0.12447 | 0.12551 | 0.12538 | 0.12329 | 0.12016 | 0.11563 | 65 | Industry I7 DaS Baseline | 0 | 0.18668 | 0.17406 | 0.15818 | 0.14296 | 0.12623 | 0.10994 | 0.093212 | 0.076472 | [56 empty] | 78 | Industry I7 SpH Baseline | 0.24979 | 0.22389 | 0.1845 | 0.16414 | 0.15077 | 0.14711 | 0.12472 | 0.10232
[66 empty] | 76 | Industry I6 Oth Baseline | 0 | 1.5808 | 1.6197 | 1.6313 | 1.6449 | 1.6433 | 1.6159 | 1.5748 | 1.5155 | 66 | Industry I7 HTP Baseline | 0 | 2.642 | 2.4634 | 1.9525 | 1.1616 | 0.28633 | 0.0078867 | 0 | 0 | [56 empty] | 79 | Industry I7 SpH Bio Sw | 0 | 0.0022544 | 0.0067888 | 0.0067888 | 0.0045344 | 0 | 0 | 0
[66 empty] | 77 | Industry I6 SpH Baseline | 0 | 3.0242 | 2.8889 | 2.4846 | 1.758 | 0.23878 | 0.61182 | 1.3897 | 3.0006 | 68 | Industry I7 HTP Bio Sw CCS | 0 | 0 | 0 | 0.095379 | 0.28722 | 0.67308 | 0.72101 | 0.68286 | 0.5489 | [56 empty] | 80 | Industry I8 LTP Baseline | 2.7131 | 2.1094 | 1.5053 | 0.59395 | 0.090946 | 0 | 0 | 0
[66 empty] | 78 | Industry I6 SpH Bio Sw | 0 | 0.14332 | 0.43159 | 1.0114 | 2.0343 | 4.0917 | 3.5119 | 2.3457 | 0 | 69 | Industry I7 HTP CCS | 0 | 0 | 0 | 0.095379 | 0.28722 | 0.53988 | 0.53988 | 0.4445 | 0.25266 | [56 empty] | 81 | Industry I8 LTP Bio Sw | 0.047788 | 0.14391 | 0.14391 | 0.14391 | 0.14391 | 0.14391 | 0.096119 | 0
[66 empty] | 79 | Industry I7 DaS Baseline | 0 | 0.3089 | 0.28802 | 0.26174 | 0.23656 | 0.20888 | 0.18193 | 0.15424 | 0.12654 | 71 | Industry I7 HTP Gas Sw CCS | 0 | 0 | 0 | 0.095379 | 0.28722 | 0.28722 | 0.28722 | 0.19184 | 0.28073 | [56 empty] | 82 | Industry I8 LTP Bio Sw CCS | 0.00070877 | 0.0014175 | 0.050639 | 0.050639 | 0.050639 | 0.04993 | 0.049222 | 0
[66 empty] | 80 | Industry I7 HTP Baseline | 0 | 7.9525 | 7.4149 | 5.877 | 3.4965 | 0.86185 | 0.023739 | 0 | 0 | 75 | Industry I7 LTP Baseline | 0 | 0.19776 | 0.18439 | 0.16756 | 0.15145 | 0.13372 | 0.11647 | 0.098744 | 0.08101 | [56 empty] | 84 | Industry I8 LTP Gas Sw | 1.3838 | 4.167 | 4.167 | 4.167 | 4.167 | 4.167 | 2.7832 | 0
[66 empty] | 82 | Industry I7 HTP Bio Sw CCS | 0 | 0 | 0 | 0.083286 | 0.24511 | 0.55917 | 0.59676 | 0.56344 | 0.44874 | 76 | Industry I7 Mot Baseline | 0 | 1.9143 | 1.7849 | 1.622 | 1.466 | 1.2944 | 1.1274 | 0.95583 | 0.78417 | [56 empty] | 85 | Industry I8 LTP Gas Sw CCS | 0 | 0 | 1.3838 | 4.167 | 4.167 | 4.167 | 3.8902 | 2.2266
[66 empty] | 83 | Industry I7 HTP CCS | 0 | 0 | 0 | 0.06402 | 0.18841 | 0.34648 | 0.34648 | 0.28246 | 0.15807 | 77 | Industry I7 Oth Baseline | 0 | 0.2816 | 0.26256 | 0.2386 | 0.21565 | 0.19041 | 0.16585 | 0.14061 | 0.11536 | [56 empty] | 86 | Industry I8 LTP Hyd Sw | 0 | 0.047788 | 0.14391 | 0.33724 | 0.33724 | 0.28945 | 0.19333 | 0
[66 empty] | 85 | Industry I7 HTP Gas Sw CCS | 0 | 0 | 0 | 0.060301 | 0.17747 | 0.17747 | 0.17747 | 0.11717 | 0.14735 | 78 | Industry I7 SpH Baseline | 0 | 0.052204 | 0.046791 | 0.038558 | 0.034303 | 0.031509 | 0.030745 | 0.026066 | 0.021385 | [56 empty] | 87 | Industry I8 LTP Hyd Sw CCS | 0 | 0 | 0.047788 | 0.14391 | 0.33724 | 0.38509 | 0.54359 | 0.99238
[66 empty] | 89 | Industry I7 LTP Baseline | 0 | 0.32722 | 0.3051 | 0.27726 | 0.25059 | 0.22127 | 0.19272 | 0.16339 | 0.13405 | 79 | Industry I7 SpH Bio Sw | 0 | 0 | 0.0018846 | 0.0056752 | 0.0056752 | 0.0037906 | 0 | 0 | 0 | [56 empty] | 89 | Industry I8 Oth Baseline | 0.54888 | 0.53152 | 0.51415 | 0.49678 | 0.47942 | 0.46205 | 0.44468 | 0.42732
[66 empty] | 91 | Industry I7 Oth Baseline | 0 | 0.46597 | 0.43447 | 0.39483 | 0.35684 | 0.31508 | 0.27443 | 0.23267 | 0.19088 | 80 | Industry I8 LTP Baseline | 0 | 0.81058 | 0.63021 | 0.44973 | 0.17745 | 0.027172 | 0 | 0 | 0 | [56 empty] | 90 | Industry I8 SpH Baseline | 0.72361 | 0.64743 | 0.51818 | 0.30829 | 0 | 0.081806 | 0.27034 | 0.58365
[66 empty] | 92 | Industry I7 SpH Baseline | 0 | 0.086387 | 0.077428 | 0.063806 | 0.056764 | 0.052141 | 0.050877 | 0.043134 | 0.035388 | 81 | Industry I8 LTP Bio Sw | 0 | 0.030329 | 0.091332 | 0.091332 | 0.091332 | 0.091332 | 0.091332 | 0.061003 | 0 | [56 empty] | 91 | Industry I8 SpH Bio Sw | 0.0065212 | 0.019638 | 0.046019 | 0.092561 | 0.1637 | 0.13732 | 0.084259 | 0
[66 empty] | 93 | Industry I7 SpH Bio Sw | 0 | 0 | 0.0043991 | 0.013247 | 0.013247 | 0.0088481 | 0 | 0 | 0 | 82 | Industry I8 LTP Bio Sw CCS | 0 | 0.00044983 | 0.00089965 | 0.032139 | 0.032139 | 0.032139 | 0.031689 | 0.031239 | 0 | [56 empty] | 92 | Industry I9 Oth Baseline | 1.9813 | 1.9962 | 2.01 | 2.0228 | 2.0346 | 2.0453 | 2.055 | 2.0637
[66 empty] | 94 | Industry I8 LTP Baseline | 0 | 10.7869 | 8.3867 | 5.9849 | 2.3614 | 0.36159 | 0 | 0 | 0 | 84 | Industry I8 LTP Gas Sw | 0 | 0.030329 | 0.091332 | 0.091332 | 0.091332 | 0.091332 | 0.091332 | 0.061003 | 0 | [56 empty] | 102 | MGV (Dual Fuel Direct) | 0.0418 | 0.16917 | 0.38439 | 0.70563 | 1.1894 | 1.7432 | 1.7736 | 1.1625
[66 empty] | 95 | Industry I8 LTP Bio Sw | 0 | 0.55574 | 1.6735 | 1.6735 | 1.6735 | 1.6735 | 1.6735 | 1.1178 | 0 | 85 | Industry I8 LTP Gas Sw CCS | 0 | 0 | 0 | 0.030329 | 0.091332 | 0.091332 | 0.091332 | 0.085266 | 0.048802 | [56 empty] | 103 | MGV (Gas SI) | 0.15111 | 0.4069 | 0.83913 | 1.4171 | 2.3886 | 1.9563 | 1.2273 | 0
[66 empty] | 96 | Industry I8 LTP Bio Sw CCS | 0 | 0.0046261 | 0.0091079 | 0.31034 | 0.31034 | 0.31034 | 0.30571 | 0.30123 | 0 | 86 | Industry I8 LTP Hyd Sw | 0 | 0 | 0.030329 | 0.091332 | 0.21403 | 0.21403 | 0.1837 | 0.1227 | 0 | [56 empty] | 105 | MGV (ETI Dual Fuel Direct Hybrid) | 0.00023397 | 0.00046071 | 0.070521 | 0.18969 | 0.39274 | 0.66828 | 1.1357 | 1.9274
[66 empty] | 98 | Industry I8 LTP Gas Sw | 0 | 0.32485 | 0.97825 | 0.97825 | 0.97825 | 0.97825 | 0.97825 | 0.6534 | 0 | 87 | Industry I8 LTP Hyd Sw CCS | 0 | 0 | 0 | 0.030329 | 0.091332 | 0.21403 | 0.2444 | 0.345 | 0.62982 | [56 empty] | 106 | MGV (ETI Gas SI Hybrid) | 0.00035101 | 0.00069115 | 0.10578 | 0.28453 | 0.58904 | 1.0022 | 1.703 | 2.4396
[66 empty] | 99 | Industry I8 LTP Gas Sw CCS | 0 | 0 | 0 | 0.17095 | 0.50337 | 0.50337 | 0.50337 | 0.46918 | 0.26593 | 88 | Industry I8 Mot Baseline | 0 | 2.8975 | 2.8058 | 2.7142 | 2.6225 | 2.5308 | 2.4391 | 2.3474 | 2.2558 | [56 empty] | 107 | HGV (Dual Fuel Direct) | 0.72601 | 1.9549 | 4.0316 | 6.8083 | 11.4757 | 17.8484 | 16.7484 | 10.8521
[66 empty] | 100 | Industry I8 LTP Hyd Sw | 0 | 0 | 0.079598 | 0.2397 | 0.56172 | 0.56172 | 0.48212 | 0.32202 | 0 | 89 | Industry I8 Oth Baseline | 0 | 0.87272 | 0.84511 | 0.81749 | 0.78988 | 0.76227 | 0.73465 | 0.70704 | 0.67943 | [56 empty] | 108 | HGV (Dual Fuel Port) | 0.59895 | 1.6128 | 3.3261 | 5.1719 | 4.1581 | 2.4448 | 0 | 0
[66 empty] | 101 | Industry I8 LTP Hyd Sw CCS | 0 | 0 | 0 | 0.046045 | 0.13616 | 0.31241 | 0.3548 | 0.48612 | 0.85036 | 90 | Industry I8 SpH Baseline | 0 | 0.2162 | 0.19343 | 0.15482 | 0.092109 | 0 | 0.024442 | 0.08077 | 0.17438 | [56 empty] | 109 | HGV (Gas SI) | 1.089 | 2.9324 | 6.0474 | 10.2125 | 17.2136 | 14.0986 | 8.8445 | 0
[66 empty] | 103 | Industry I8 Oth Baseline | 0 | 1.7993 | 1.7424 | 1.6855 | 1.6285 | 1.5716 | 1.5147 | 1.4577 | 1.4008 | 91 | Industry I8 SpH Bio Sw | 0 | 0.0077934 | 0.023469 | 0.054997 | 0.11062 | 0.19564 | 0.16411 | 0.1007 | 0 | [56 empty] | 110 | HGV (ETI Dual Fuel Direct Hybrid) | 0.00077261 | 0.001512 | 0.54087 | 1.4459 | 2.9625 | 4.9582 | 8.2751 | 13.7676
[66 empty] | 104 | Industry I8 SpH Baseline | 0 | 2.3721 | 2.1224 | 1.6987 | 1.0106 | 0 | 0.26818 | 0.88622 | 1.9133 | 92 | Industry I9 Oth Baseline | 0 | 4.0424 | 4.0727 | 4.1009 | 4.127 | 4.151 | 4.1729 | 4.1928 | 4.2105 | [56 empty] | 111 | HGV (ETI Gas SI Hybrid) | 0.0011589 | 0.002268 | 0.81135 | 2.1689 | 4.4441 | 7.4381 | 12.4143 | 17.1499
[66 empty] | 105 | Industry I8 SpH Bio Sw | 0 | 0.11642 | 0.35058 | 0.82156 | 1.6525 | 2.9225 | 2.4515 | 1.5042 | 0 | 93 | Industry Sector | 113.5 | 0 | 0 | 0 | 0 | 0 | 0 | 0 | 0 | [56 empty] | 112 | Bus (Dual Fuel Direct) | 0 | 0.26952 | 0.72496 | 1.1765 | 0.90701 | 0.45157 | 0 | 0
[66 empty] | 106 | Industry I9 Oth Baseline | 0 | 2.0282 | 2.0434 | 2.0575 | 2.0706 | 2.0827 | 2.0937 | 2.1036 | 2.1125 | 96 | Domestic Appliances | 68.4 | 62.0993 | 64.0526 | 65.8091 | 67.3136 | 68.6427 | 69.9981 | 71.3803 | 72.8028 | [56 empty] | 115 | Bus (Gas SI) | 0.42091 | 1.1334 | 2.3373 | 3.9472 | 3.9797 | 2.7758 | 0.74503 | 0
[66 empty] | 113 | Biomass Fired Generation | 0 | 0.039385 | 0.12219 | 0.22562 | 0.016436 | 0.008218 | 0 | 0 | 0 | 97 | Domestic Cooking (Electric) | 7.3 | 4.6377 | 2.0612 | 0 | 0 | 0 | 5.0735 | 9.7056 | 14.3882 | [56 empty] | 116 | Bus (ETI Dual Fuel Direct Hybrid) | 0.00037558 | 0.00073631 | 0.221 | 0.59214 | 1.2171 | 2.0472 | 1.6757 | 1.0504
[66 empty] | 120 | H2 Plant (Biomass Gasification with CCS) | 0 | 0 | 0.10045 | 0.42666 | 0.9373 | 1.5258 | 2.0744 | 2.1538 | 2.382 | 98 | Floorspace (Commercial) | 31.2 | 34.1061 | 36.0402 | 37.5883 | 39.8001 | 42.0006 | 45.5279 | 47.8529 | 49.0145 | [56 empty] | 117 | Bus (ETI Gas SI Hybrid) | 0.00053032 | 0.0010397 | 0.31206 | 0.83612 | 1.7187 | 1.6778 | 1.1532 | 0.27012
[66 empty] | 137 | CCGT | 0 | 40.4106 | 55.7101 | 56.9543 | 29.9449 | 12.7353 | 4.181 | 0.13822 | 0.039252 | 99 | Floorspace (Public) | 7.4 | 8.2314 | 8.6858 | 8.7668 | 8.8144 | 8.8581 | 8.8778 | 8.8959 | 8.9158 | [56 empty] | 120 | Maritime (Dual Fuel Domestic) | 1.9049 | 3.2775 | 4.5083 | 5.0994 | 6.4023 | 7.8464 | 7.688 | 7.5666
[66 empty] | 138 | CCGT with CCS | 0 | 0 | 0.055398 | 0.055436 | 0.46837 | 0.83071 | 1.0074 | 1.2701 | 0.89186 | 100 | Lighting (CFL) | 34.3 | 43.5245 | 45.976 | 25.1897 | 17.3872 | 11.5505 | 2.159 | 5.6996 | 0.084757 | [56 empty] | 121 | Maritime (Dual Fuel International) | 10.4314 | 29.316 | 29.3658 | 29.5768 | 29.9686 | 30.4953 | 29.8284 | 28.5593
[66 empty] | 139 | Converted Biomass Plant | 0 | 0.32041 | 1.118 | 0 | 0 | 0 | 0 | 0 | 0 | 101 | Lighting (Incandescent) | 19.8 | 0 | 0 | 0 | 0 | 0 | 0 | 0 | 0 | [56 empty] | 124 | CCGT | 220.1251 | 303.4649 | 310.2424 | 163.1165 | 69.372 | 22.775 | 0.75291 | 0.21381
[66 empty] | 144 | IGCC Biomass with CCS | 0 | 0 | 0.0099024 | 0.052055 | 0.051997 | 0.052493 | 0.29862 | 0.29846 | 0.28603 | 102 | Lighting (LED) | 0 | 0.045571 | 0 | 15.0277 | 21.3554 | 24.6597 | 31.103 | 29.1223 | 31.0758 | [56 empty] | 125 | CCGT with CCS | 0 | 6.0353 | 6.0395 | 51.0259 | 90.501 | 109.7473 | 138.3692 | 97.1627
[66 empty] | 147 | Incineration of Waste | 0 | 0.0080564 | 0.0069414 | 0.0095822 | 0.011569 | 0.0098337 | 0 | 0 | 0 | 104 | Electric Resistive Heating | 51 | 0 | 0 | 0 | 0 | 0 | 0 | 0 | 0 | [56 empty] | 127 | OCGT | 1.4102 | 1.2109 | 2.6143 | 0.67449 | 0.29812 | 0 | 0 | 0
[66 empty] | 159 | OCGT | 0 | 0.25889 | 0.2223 | 0.47993 | 0.12382 | 0.054729 | 0 | 0 | 0 | 105 | Electric Resistive Heating - Hot Water | 0 | 8.422 | 5.9256 | 3.8956 | 2.0035 | 0 | 21.0613 | 39.3254 | 35.1338 | [56 empty] | 130 | Domestic Cooking (Gas) | 9.7176 | 13.5226 | 16.5867 | 16.9737 | 17.2599 | 11.1556 | 5.609 | 0
[66 empty] | 163 | Oil Fired Generation | 0 | 0.0084864 | 0 | 0 | 0 | 0 | 0 | 0 | 0 | 106 | Electric Resistive Heating - Space Heat | 0 | 31.1367 | 21.2781 | 14.8947 | 7.8733 | 0 | 4.2212 | 60.3952 | 152.7727 | [56 empty] | 132 | Gas Boiler - Hot Water | 79.4602 | 82.8788 | 82.7067 | 69.2737 | 59.5661 | 26.6412 | 0.6879 | 0.2295
[66 empty] | 165 | PC Coal | 0 | 109.5282 | 41.1003 | 0.9301 | 0.29948 | 0 | 0 | 0 | 0 | 111 | ASHP1 (Hot Water) | 0 | 0.23186 | 0.76002 | 2.0719 | 2.0656 | 2.1572 | 1.231 | 0 | 0 | [56 empty] | 133 | Gas Boiler - Space Heat | 388.9702 | 380.3324 | 358.5349 | 326.1222 | 302.2352 | 249.6362 | 137.033 | 8.4457
[66 empty] | 173 | Waste Gasification to power with CCS | 0 | 0 | 0 | 0 | 0 | 0 | 0 | 2.7014 | 3.391 | 112 | ASHP1 (Space Heat) | 0 | 0.30139 | 1.0355 | 2.8231 | 6.5822 | 9.205 | 18.8382 | 18.7316 | 10.4774
[66 empty] | 176 | Biomass Boiler - Hot Water | 0 | 0.59217 | 1.1646 | 0 | 0 | 0 | 0 | 0 | 0 | 113 | ASHP2 (Hot Water) | 0 | 0.40732 | 1.2893 | 2.9142 | 9.6435 | 15.0011 | 19.7052 | 23.1655 | 25.006
[66 empty] | 177 | Biomass Boiler - Space Heat | 0 | 3.8958 | 3.0947 | 16.317 | 17.0954 | 16.1082 | 0 | 0 | 0 | 114 | ASHP2 (Space Heat) | 0 | 0.26371 | 0.90611 | 2.4702 | 6.2766 | 14.6376 | 30.8995 | 40.0098 | 57.277
[66 empty] | 209 | Domestic Cooking (Gas) | 0 | 1.784 | 2.4825 | 3.045 | 3.116 | 3.1686 | 2.0479 | 1.0297 | 0 | 117 | Domestic Air Conditioning | 0 | 0.38537 | 0.55465 | 0.71007 | 0.98375 | 1.2432 | 1.7629 | 2.2033 | 3.1252
[66 empty] | 238 | Gas Boiler - Hot Water | 0 | 14.5873 | 15.2149 | 15.1833 | 12.7173 | 10.9351 | 4.8908 | 0.12629 | 0.042132 | 120 | H2 Plant (Electrolysis) | 0 | 0.30356 | 0 | 0 | 0 | 0 | 0 | 0 | 0
[66 empty] | 239 | Gas Boiler - Space Heat | 0 | 71.4072 | 69.8214 | 65.8198 | 59.8695 | 55.4843 | 45.8282 | 25.1565 | 1.5505 | 121 | H2 Plant (Coal Gasification with CCS) | 0 | 0.00026339 | 0.0002634 | 0.0002634 | 0.0002634 | 0.0002634 | 0.0002634 | 0.0001756 | 0.0001317
[66 empty] | 257 | Oil Boiler - Hot Water | 0 | 1.0405 | 0.77033 | 0.53233 | 0.36551 | 0.00025798 | 0 | 0 | 0 | 128 | Bus (BEV) | 0 | 0 | 0 | 0.033231 | 0.19006 | 0.4609 | 0.89521 | 1.5451 | 2.6657
[66 empty] | 258 | Oil Boiler - Space Heat | 0 | 7.9583 | 5.5392 | 3.7616 | 2.5823 | 0.0071828 | 0 | 0 | 0 | 129 | Bus (Dual Fuel Direct) | 0 | 0 | 0.011558 | 0.031088 | 0.050452 | 0.038895 | 0.019364 | 0 | 0
[66 empty] | 260 | Biofuel Import Blend | 0 | 0 | 0 | -4.35 | -5.51 | -6.67 | -7.83 | -8.99 | -10.15 | 131 | Bus (Gas SI) | 0 | 0.01805 | 0.048602 | 0.10023 | 0.16927 | 0.17066 | 0.11903 | 0.031949 | 0
[66 empty] | 261 | Biomass Importing | 0 | -0.099244 | 0 | -7.6569 | -13.5658 | -20.1455 | -15.343 | -10.5405 | -5.738 | 133 | Bus (Wireless PHEV) | 0 | 0 | 0.00016424 | 0.050447 | 0.13662 | 0.28438 | 0.4873 | 0.71257 | 0.56473
[66 empty] | 262 | Biomass Production (UK) | 0 | -8.0302 | -13.2547 | -22.9123 | -27.4947 | -32.0772 | -36.6597 | -41.2421 | -45.8246 | 134 | Bus (ETI Dual Fuel Direct Hybrid) | 0 | 0 | 0 | 0.009477 | 0.025392 | 0.052194 | 0.087791 | 0.071859 | 0.045042
[66 empty] | 263 | Dry waste carbon accounting | 0 | -0.0033233 | -0.0028633 | -0.0039749 | -0.0048168 | -0.0041232 | 0 | -11.1433 | -13.9878 | 135 | Bus (ETI Gas SI Hybrid) | 0 | 0 | 0 | 0.013382 | 0.035855 | 0.073701 | 0.071947 | 0.049451 | 0.011583
[66 empty] | 264 | Anaerobic Digestion Gas Plant | 0 | 0 | 0 | 0 | 0 | 0 | 0 | 0 | -1.7456 | 140 | Car Hydrogen FCV (A/B Segment) | 0 | 0 | 0 | 0 | 0 | 0 | 0 | 0 | 0.15162
[66 empty] | 267 | Agricultural Vehicle (ICE) | 0 | 6.4608 | 6.5357 | 6.5615 | 6.552 | 6.5419 | 6.5312 | 6.5093 | 6.4861 | 144 | Car PHEV (Long Range A/B Seg) | 0 | 0 | 0 | 0 | 0 | 0 | 0 | 0 | 5.549
[66 empty] | 268 | Bus (Wireless PHEV) | 0 | 0 | 0 | 0.020656 | 0.055938 | 0.11644 | 0.19953 | 0.29176 | 0.23123 | 146 | Car PHEV (Med Range A/B Seg) | 0 | 0 | 0 | 0 | 0 | 0 | 0 | 4.6459 | 4.6459
[66 empty] | 269 | Crawler Excavator (ICE) | 0 | 1.2324 | 1.2011 | 1.165 | 1.1239 | 1.0778 | 1.0325 | 0.98799 | 0.94423 | 147 | Car PHEV (Med Range C/D Seg) | 0 | 0 | 0 | 0 | 0 | 0 | 0 | 0 | 2.723
[66 empty] | 270 | Large Articulated Truck (ICE) | 0 | 1.4377 | 1.3986 | 1.3521 | 1.2982 | 1.2436 | 1.19 | 1.1374 | 1.0856 | 148 | Car PHEV (Short Range A/B Seg) | 0 | 0 | 0 | 0 | 0.038409 | 1.0084 | 2.5855 | 2.1744 | 0.95547
[66 empty] | 271 | Maritime (Dual Fuel Domestic) | 0 | 0.43207 | 0.74338 | 1.0226 | 1.1566 | 1.4521 | 1.7797 | 1.7438 | 1.7162 | 150 | HGV (Dual Fuel Direct) | 0 | 0.031133 | 0.083832 | 0.17288 | 0.29196 | 0.49211 | 0.76538 | 0.71821 | 0.46536
[66 empty] | 272 | Maritime (Dual Fuel International) | 0 | 2.366 | 6.6493 | 6.6606 | 6.7085 | 6.7973 | 6.9168 | 6.7655 | 6.4777 | 151 | HGV (Dual Fuel Port) | 0 | 0.025685 | 0.069161 | 0.14263 | 0.22179 | 0.17831 | 0.10484 | 0 | 0
[66 empty] | 273 | Medium Articulated Truck (ICE) | 0 | 1.7979 | 1.749 | 1.6909 | 1.6234 | 1.5552 | 1.4882 | 1.4223 | 1.3576 | 152 | HGV (Gas SI) | 0 | 0.046699 | 0.12575 | 0.25933 | 0.43794 | 0.73816 | 0.60458 | 0.37927 | 0
[66 empty] | 274 | Medium Wheel Loader (ICE) | 0 | 1.0444 | 1.0179 | 0.98726 | 0.95244 | 0.91342 | 0.87501 | 0.83728 | 0.8002 | 154 | HGV (ETI Dual Fuel Direct Hybrid) | 0 | 0 | 0 | 0.023194 | 0.062002 | 0.12704 | 0.21262 | 0.35486 | 0.59039
[66 empty] | 275 | MGV (Dual Fuel Direct) | 0 | 0.010234 | 0.041417 | 0.094111 | 0.17276 | 0.29119 | 0.42678 | 0.43423 | 0.28461 | 155 | HGV (ETI Gas SI Hybrid) | 0 | 0 | 0 | 0.034793 | 0.09301 | 0.19057 | 0.31897 | 0.53236 | 0.73543
[66 empty] | 277 | MGV (Gas SI) | 0 | 0.027741 | 0.074698 | 0.15405 | 0.26015 | 0.43849 | 0.35914 | 0.2253 | 0 | 156 | LGV (BEV) | 0 | 0 | 0 | 0 | 0 | 0 | 0 | 0.24584 | 0.24584
[66 empty] | 278 | MGV (ICE Euro 6) | 0 | 0.56563 | 1.1919 | 1.635 | 1.2579 | 0.63169 | 0.18853 | 0 | 0 | 162 | LGV (PHEV) | 0 | 0.21692 | 0.63863 | 1.3363 | 2.2684 | 3.7303 | 6.1026 | 9.924 | 16.0252
[66 empty] | 279 | MGV (ICE) | 0 | 1.3358 | 0.6679 | 0 | 0 | 0 | 0 | 0 | 0 | 163 | MGV (Dual Fuel Direct) | 0 | 0.0017925 | 0.0072543 | 0.016484 | 0.030259 | 0.051003 | 0.074751 | 0.076057 | 0.049851
[66 empty] | 281 | MGV (ETI Dual Fuel Direct Hybrid) | 0 | 0 | 0.00011278 | 0.017263 | 0.046436 | 0.096139 | 0.16359 | 0.27801 | 0.47181 | 165 | MGV (Gas SI) | 0 | 0.00648 | 0.017449 | 0.035984 | 0.060768 | 0.10243 | 0.083892 | 0.052628 | 0
[66 empty] | 282 | MGV (ETI Gas SI Hybrid) | 0 | 0 | 0.00012688 | 0.01942 | 0.052234 | 0.10814 | 0.18399 | 0.31265 | 0.44786 | 167 | MGV (ETI Dual Fuel Direct Hybrid) | 0 | 0 | 0 | 0.0030241 | 0.0081345 | 0.016841 | 0.028657 | 0.048701 | 0.082651
[66 empty] | 283 | MGV (ETI Hybrid) | 0 | 0 | 0.00014107 | 0.021592 | 0.058077 | 0.12024 | 0.20458 | 0.16802 | 0.1058 | 168 | MGV (ETI Gas SI Hybrid) | 0 | 0 | 0 | 0.0045363 | 0.012201 | 0.02526 | 0.042978 | 0.073031 | 0.10462
[66 empty] | 284 | Wheeled Excavator (ICE) | 0 | 0.35853 | 0.34943 | 0.33891 | 0.32695 | 0.31356 | 0.30037 | 0.28742 | 0.27469 | 171 | Rail (Passenger Electric) | 3.9 | 4.6006 | 6.1009 | 6.7796 | 7.3988 | 8.1155 | 8.8425 | 8.7737 | 8.6055
[66 empty] | 285 | Aviation (Domestic) | 0 | 1.9471 | 2.105 | 2.2407 | 2.3469 | 2.4192 | 2.5109 | 2.6361 | 2.7234
[66 empty] | 286 | Bus (Dual Fuel Direct) | 0 | 0 | 0.065986 | 0.17749 | 0.28805 | 0.22206 | 0.11056 | 0 | 0
[66 empty] | 288 | Bus (Gas SI) | 0 | 0.07727 | 0.20807 | 0.42909 | 0.72463 | 0.7306 | 0.50958 | 0.13677 | 0
[66 empty] | 292 | Bus (ICE) | 0 | 4.4123 | 3.9065 | 3.0122 | 1.7452 | 0.67835 | 0 | 0 | 0
[66 empty] | 294 | Bus (ETI Dual Fuel Direct Hybrid) | 0 | 0 | 0.00016701 | 0.050127 | 0.13431 | 0.27608 | 0.46436 | 0.38009 | 0.23824
[66 empty] | 295 | Bus (ETI Gas SI Hybrid) | 0 | 0 | 0.00019086 | 0.057287 | 0.15349 | 0.31551 | 0.30801 | 0.2117 | 0.049588
[66 empty] | 296 | Bus (ETI Hybrid) | 0 | 0.00010826 | 0.00021225 | 0.063708 | 0.1707 | 0.1706 | 0.1071 | 0 | 0
[66 empty] | 301 | Car Hybrid (A/B Segment) | 0 | 0.10584 | 0.15954 | 0.11721 | 0.032222 | 1.6473 | 4.3147 | 3.6557 | 1.6004
[66 empty] | 302 | Car Hybrid (C/D Segment) | 0 | 0.17974 | 0.27098 | 0.19908 | 0.054744 | 0 | 0 | 4.6711 | 12.1133
[66 empty] | 307 | Car ICE (A/B Segment) | 0 | 20.6726 | 21.3804 | 21.8058 | 21.2475 | 16.5909 | 10.0124 | 6.3925 | 4.2633
[66 empty] | 308 | Car ICE (C/D Segment) | 0 | 36.9522 | 38.2425 | 39.0436 | 38.219 | 36.6876 | 35.8182 | 28.7976 | 15.0528
[66 empty] | 309 | Car PHEV (Long Range A/B Seg) | 0 | 0 | 0 | 0 | 0 | 0 | 0 | 0 | 0.63071
[66 empty] | 311 | Car PHEV (Med Range A/B Seg) | 0 | 0 | 0 | 0 | 0 | 0 | 0 | 0.942 | 0.942
[66 empty] | 312 | Car PHEV (Med Range C/D Seg) | 0 | 0 | 0 | 0 | 0 | 0 | 0 | 0 | 0.60536
[66 empty] | 313 | Car PHEV (Short Range A/B Seg) | 0 | 0 | 0 | 0 | 0.033651 | 0.87359 | 2.2204 | 1.8643 | 0.81619
[66 empty] | 315 | HGV (Dual Fuel Direct) | 0 | 0.17775 | 0.47862 | 0.98705 | 1.6669 | 2.8096 | 4.3698 | 4.1005 | 2.6569
[66 empty] | 316 | HGV (Dual Fuel Port) | 0 | 0.20779 | 0.5595 | 1.1539 | 1.7942 | 1.4425 | 0.84815 | 0 | 0
[66 empty] | 317 | HGV (Gas SI) | 0 | 0.19992 | 0.53833 | 1.1102 | 1.8748 | 3.1601 | 2.5882 | 1.6237 | 0
[66 empty] | 319 | HGV (ICE Euro 6) | 0 | 3.5538 | 7.4777 | 9.7542 | 6.2004 | 2.2765 | 0 | 0 | 0
[66 empty] | 320 | HGV (ICE) | 0 | 9.436 | 4.718 | 0 | 0 | 0 | 0 | 0 | 0
[66 empty] | 322 | HGV (ETI Dual Fuel Direct Hybrid) | 0 | 0.00018916 | 0.00037017 | 0.13242 | 0.35399 | 0.72531 | 1.2139 | 2.026 | 3.3707
[66 empty] | 323 | HGV (ETI Gas SI Hybrid) | 0 | 0.00021275 | 0.00041635 | 0.14895 | 0.39817 | 0.81585 | 1.3655 | 2.279 | 3.1484
[66 empty] | 324 | HGV (ETI Hybrid) | 0 | 0.00023661 | 0.00046304 | 0.16565 | 0.44281 | 0.4652 | 0.30001 | 0.022609 | 0
[66 empty] | 329 | LGV (Hybrid) | 0 | 0 | 0 | 0 | 0 | 0 | 0.15241 | 0.39289 | 0.39289
[66 empty] | 332 | LGV (ICE) | 0 | 17.1543 | 18.7819 | 19.4956 | 19.238 | 18.3558 | 16.7167 | 12.7691 | 6.9591
[66 empty] | 333 | LGV (PHEV) | 0 | 0.04462 | 0.13036 | 0.27031 | 0.45268 | 0.73233 | 1.1753 | 1.868 | 2.9339
[66 empty] | 334 | Maritime (Domestic) | 0 | 2.3334 | 1.8667 | 1.4 | 0.93337 | 0.46668 | 0 | 0 | 0
[66 empty] | 335 | Rail (Freight Diesel) | 0 | 1.0911 | 1.2748 | 1.3764 | 1.4552 | 1.518 | 1.4903 | 1.4531 | 1.4243
[66 empty] | 336 | Rail (Passenger Diesel) | 0 | 1.1446 | 1.0333 | 1.1514 | 1.242 | 1.3301 | 1.4389 | 1.4304 | 1.4003
[66 empty] | 346 | Aviation (International) | 0 | 33.7474 | 35.9787 | 37.6306 | 38.582 | 38.6145 | 39.1732 | 40.3792 | 39.9464
[66 empty] | 347 | Maritime (International) | 0 | 5.679 | 0.10648 | 0.024672 | 0.0035465 | 0 | 0 | 0 | 0
Note on D53: Redpoint Energy: cellTableRef
Note on T53: Redpoint Energy: cellTableRef
Note on AJ53: Redpoint Energy: cellTableRef
Note on AZ53: Redpoint Energy: cellTableRef
Note on BP53: Redpoint Energy: cellTableRef
Note on CF53: Redpoint Energy: cellTableRef
Note on CV53: Redpoint Energy: cellTableRef
Note on DK53: Redpoint Energy: cellTableRef
Note on ED53: Redpoint Energy: cellTableRef
Note on EZ53: Redpoint Energy: cellTableRef
Note on FV53: Redpoint Energy: cellTableRef
Note on GP53: Redpoint Energy: cellTableRef
Note on HB53: Redpoint Energy: cellTableRef
Note on HV53: Redpoint Energy: cellTableRef
Note on IP53: Redpoint Energy: cellTableRef
Note on JJ53: Redpoint Energy: cellTableRef
Note on KD53: Redpoint Energy: cellTableRef
Note on KY53: Redpoint Energy: cellTableRef
Note on LR53: Redpoint Energy: cellTableRef
Note on ML53: Redpoint Energy: cellTableRef

## D2.4.8.B
[8 empty] | DB Version | 4.0
[8 empty] | AIMMS Version | 4.0
[8 empty] | Number of Successful Sims | 1
|  | Selected Simulation | [5 empty] | Last Sim # | 1
|  | Classification | All |  |  |  |  | Total System Cost | 853067143989.0177
(Leave "Simulation" blank to average results across all simulations)
Order | Tier 1 | 2015 | 2020 | 2025 | 2030 | 2035 | 2040 | 2045 | 2050 | Order | All | 2015 | 2020 | 2025 | 2030 | 2035 | 2040 | 2045 | 2050 | Order | All | 2015 | 2020 | 2025 | 2030 | 2035 | 2040 | 2045 | 2050 | Order | All | 2015 | 2020 | 2025 | 2030 | 2035 | 2040 | 2045 | 2050 | Order | All | 2015 | 2020 | 2025 | 2030 | 2035 | 2040 | 2045 | 2050 | Order | Product | 2015 | 2020 | 2025 | 2030 | 2035 | 2040 | 2045 | 2050 | Order | All | 2015 | 2020 | 2025 | 2030 | 2035 | 2040 | 2045 | 2050
3 | Power & conversion | 26.524 | 35.204 | 28.301 | 37.643 | 46.734 | 67.015 | 62.617 | 104.674 | 120 | H2 Plant (Biomass Gasification with CCS) | 0 | 0.684 | 1.061 | 2.027 | 2.282 | 2.076 | 0.349 | 0.968 | 177 | Biomass Boiler - Space Heat | 0 | 0.295 | 4.766 | 0 | 0 | 0 | 0 | 0 | 117 | Electricity Distribution Network | 0.624 | 0 | 0.324 | 0.313 | 0.385 | 1.076 | 1.563 | 2.918 | 268 | Bus (Wireless PHEV) | 0.001 | 0.001 | 0.463 | 0.779 | 1.308 | 2.192 | 2.633 | 0 | 15 | Liquid Fuel | 33.295 | 33.79 | 32.932 | 31.699 | 28.903 | 27.634 | 26.341 | 23.37 | 17 | Industry I1 HTP Bio Sw | 0.001 | 0.003 | 0.003 | 0.003 | 0.003 | 0.002 | 0 | 0
4 | Buildings & Heat | 120.37 | 120.57 | 121.246 | 114.09 | 127.698 | 136.122 | 124.597 | 139.817 | 121 | H2 Plant (Coal Gasification with CCS) | 0 | 0 | 0 | 0 | 0 | 0 | 0 | 0 | 206 | Domestic Air Conditioning | 0.127 | 0.057 | 0.054 | 0.235 | 0.157 | 0.253 | 0.423 | 0.531 | 118 | Geological Storage of CO2 | 0 | 0.162 | 0.502 | 1.105 | 1.232 | 1.074 | 1.405 | 0.896 | 271 | Maritime (Dual Fuel Domestic) | 1.764 | 1.294 | 1.181 | 0.577 | 1.297 | 1.465 | 1.806 | 1.32 | 18 | Biofuel Imports | 0 | 0 | 1.645 | 2.236 | 2.891 | 3.61 | 4.394 | 5.242 | 18 | Industry I1 HTP Bio Sw CCS | 0 | 0 | 0.001 | 0.003 | 0.004 | 0.004 | 0.003 | 0.002
5 | Transport | 195.92 | 213.434 | 206.961 | 207.025 | 219.76 | 233.733 | 247.081 | 256.902 | 122 | H2 Plant (Electrolysis) | 0.043 | 0 | 0 | 0 | 0 | 0 | 0 | 0 | 208 | Domestic Cooking (Electric) | 0 | 0 | 0 | 0 | 0 | 2.368 | 2.162 | 2.659 | 129 | Interconnector France (Electricity) | 0 | 0.001 | 0 | 0.001 | 0 | 0.001 | 0 | 0 | 272 | Maritime (Dual Fuel International) | 1.771 | 3.265 | 0.009 | 0.038 | 0.072 | 0.101 | 1.855 | 3.419 | 19 | Gas | 16.517 | 21.256 | 23.38 | 21.129 | 19.607 | 16.989 | 13.452 | 8.24 | 21 | Industry I1 HTP Gas Sw | 0.004 | 0.013 | 0.031 | 0.031 | 0.031 | 0.027 | 0.018 | 0
6 | Infrastructure | 3.384 | 2.901 | 1.634 | 3.595 | 4.253 | 7.936 | 18.067 | 60.233 | 136 | Anaerobic Digestion CHP Plant | 0 | 0 | 0.484 | 0 | 0 | 0 | 0 | 0 | 209 | Domestic Cooking (Gas) | 1.589 | 2.529 | 2.349 | 1.921 | 2.599 | 0 | 0 | 0 | 130 | Interconnector Ireland (Electricity) | 0 | 0.001 | 0 | 0.001 | 0 | 0.001 | 0 | 0 | 275 | MGV (Dual Fuel Direct) | 0.038 | 0.114 | 0.191 | 0.318 | 0.531 | 0.66 | 0.334 | 0 | 20 | Coal | 3.554 | 1.469 | 0.19 | 0.157 | 0.122 | 0.11 | 0.105 | 0.1 | 22 | Industry I1 HTP Gas Sw CCS | 0 | 0 | 0.004 | 0.013 | 0.031 | 0.038 | 0.067 | 0.091
7 | Resource | 0 | 0 | 0 | 0 | 0.001 | 0 | 0 | 0 | 137 | CCGT | 0 | 0 | 3.999 | 0 | 0 | 0 | 0 | 0.021 | 211 | Dwelling (HD, ThG) | 15.086 | 14.453 | 13.152 | 12.007 | 10.435 | 10.721 | 11.017 | 11.322 | 131 | Interconnector Nordel (Electricity) | 0 | 0.001 | 0 | 0.001 | 0 | 0 | 0 | 0 | 277 | MGV (Gas SI) | 0.072 | 0.123 | 0.211 | 0.361 | 0.617 | 0 | 0 | 0 | 22 | Biomass Imports | 0.009 | 0 | 0.704 | 1.272 | 1.926 | 1.494 | 1.046 | 0.58 | 24 | Industry I1 HTP Hyd Sw CCS | 0 | 0 | 0.006 | 0.006 | 0.006 | 0.006 | 0 | 0
[10 empty] | 138 | CCGT with CCS | 0 | 0.385 | 0 | 2.553 | 2.418 | 0 | 0 | 1.168 | 219 | Dwelling (LD, ThG) | 27.499 | 26.345 | 23.974 | 21.886 | 19.02 | 19.543 | 20.082 | 20.638 | 339 | EV Charging Point (private off street for LGVs) | 0.024 | 0.05 | 0.099 | 0.167 | 0.295 | 0.523 | 0.918 | 1.62 | 278 | MGV (ICE Euro 6) | 1.234 | 1.388 | 0.998 | 0.432 | 0 | 0 | 0 | 0 | 23 | UK Biomass | 0.442 | 0.73 | 1.262 | 1.515 | 1.767 | 2.02 | 2.272 | 2.525 | 29 | Industry I2 HTP Bio Sw CCS | 0 | 0 | 0 | 0 | 0.001 | 0.002 | 0.004 | 0.004
[10 empty] | 142 | H2 Turbine | 0 | 0 | 0.086 | 0.121 | 0.14 | 0.337 | 0.124 | 0.059 | 227 | Dwelling (MD, ThG) | 54.102 | 51.832 | 47.166 | 43.058 | 37.42 | 38.45 | 39.51 | 40.603 | 340 | EV Charging Point (private off street) | 0 | 0 | 0 | 0.024 | 0.654 | 1.152 | 2.03 | 3.578 | 281 | MGV (ETI Dual Fuel Direct Hybrid) | 0 | 0 | 0.087 | 0.148 | 0.249 | 0.42 | 0.706 | 1.183 | 26 | Dry Waste Resource | 0 | 0 | 0 | 0 | 0 | 0 | 0.819 | 1.028 | 32 | Industry I2 LTP Bio Sw | 0 | 0.001 | 0.003 | 0.003 | 0.002 | 0 | 0 | 0
[10 empty] | 143 | Hydro Power | 0 | 0.907 | 1.216 | 0.103 | 0.103 | 0.103 | 0.103 | 0.103 | 234 | Electric Resistive Heating - Hot Water | 0.083 | 0.033 | 0.056 | 0 | 0 | 1.152 | 0.003 | 0 | 341 | Hydrogen vehicle refuelling | 0 | 0 | 0 | 0 | 0 | 0 | 0 | 2.096 | 282 | MGV (ETI Gas SI Hybrid) | 0 | 0 | 0.077 | 0.133 | 0.227 | 0.389 | 0.665 | 0.794 | 27 | Wet Waste | 0 | 0 | 0.192 | 0.164 | 0.148 | 0.096 | 0 | 0.4 | 33 | Industry I2 LTP Bio Sw CCS | 0 | 0 | 0 | 0.001 | 0.003 | 0.003 | 0.003 | 0.002
[10 empty] | 144 | IGCC Biomass with CCS | 0 | 0.097 | 0.305 | 0 | 0.004 | 1.759 | 0 | 0 | 235 | Electric Resistive Heating - Space Heat | 1.051 | 0.329 | 0.849 | 0 | 0 | 0.226 | 2.381 | 3.811 | 342 | Natural gas vehicle refuelling | 0.013 | 0.026 | 0.065 | 0.105 | 0.141 | 0.138 | 0.12 | 0.135 | 283 | MGV (ETI Hybrid) | 0 | 0 | 0.073 | 0.125 | 0.215 | 0.368 | 0 | 0 | 31 | Nuclear | 0.256 | 0.289 | 0.413 | 0.832 | 1.287 | 1.848 | 2.479 | 2.716 | 42 | Industry I2 SpH Bio Sw | 0 | 0 | 0 | 0 | 0 | 0 | 0 | 0
[10 empty] | 148 | Large Scale Ground Mounted Solar PV | 1.312 | 1.532 | 0 | 0 | 0 | 0 | 0 | 2 | 236 | Floorspace (Commercial) | 0.584 | 0.034 | 0.027 | 0.04 | 0.04 | 0.066 | 0.044 | 0.022 | 381 | CapturedCO2 | 0 | 0.14 | 0.436 | 1.06 | 1.444 | 1.587 | 1.63 | 1.505 | 285 | Aviation (Domestic) | 1.092 | 1.227 | 1.227 | 1.206 | 1.172 | 1.571 | 1.979 | 1.937 | [10 empty] | 48 | Industry I3 SpH Bio Sw | 0 | 0.001 | 0.003 | 0.003 | 0.002 | 0 | 0 | 0
[10 empty] | 151 | Nuclear (Gen III) | 0.002 | 0.002 | 11.951 | 25.65 | 24.937 | 24.225 | 23.513 | 4.861 | 237 | Floorspace (Public) | 0.318 | 0.018 | 0.003 | 0.002 | 0.002 | 0.001 | 0.001 | 0.001 | 382 | Electricity | 2.72 | 2.506 | 0.173 | 0.741 | 0.055 | 2.316 | 10.382 | 47.449 | 286 | Bus (Dual Fuel Direct) | 0 | 0.434 | 0.738 | 0.737 | 0 | 0 | 0 | 0 | [10 empty] | 51 | Industry I4 LTP Heat pumps | 0 | 0 | 0 | 0 | 0.001 | 0.002 | 0.003 | 0.006
[10 empty] | 152 | Nuclear (Gen IV) | 0 | 0.002 | 0.002 | 0.002 | 0.002 | 0.002 | 0 | 4.368 | 238 | Gas Boiler - Hot Water | 0.743 | 0.868 | 1.077 | 0.773 | 0.996 | 0.837 | 0 | 0.466 | 383 | Hydrogen | 0 | 0.013 | 0.037 | 0.078 | 0.046 | 0.069 | 0.018 | 0.036 | 288 | Bus (Gas SI) | 0.433 | 0.738 | 1.256 | 2.133 | 0.789 | 0 | 0 | 0 | [10 empty] | 59 | Industry I5 SpH Baseline | 0.014 | 0.013 | 0.011 | 0.008 | 0.001 | 0 | 0 | 0
[10 empty] | 158 | Nuclear (SMR Elec) | 0 | 0 | 0 | 0 | 9.5 | 9.5 | 1.337 | 28.5 | 239 | Gas Boiler - Space Heat | 13.772 | 18.709 | 14.124 | 13.589 | 17.425 | 12.274 | 5.93 | 10.53 | 384 | Biomass | 0.001 | 0 | 0 | 0 | 0.002 | 0 | 0 | 0 | 289 | Bus (BEV) | 0 | 0 | 0.124 | 0.566 | 0.943 | 1.566 | 2.592 | 4.27 | [10 empty] | 63 | Industry I6 HTP Bio Sw | 0.001 | 0.004 | 0.004 | 0.004 | 0.004 | 0.004 | 0.003 | 0
[10 empty] | 160 | Offshore Wind (fixed) | 10.477 | 13.677 | 0 | 0 | 0 | 15.573 | 0 | 22.5 | 244 | ASHP1 (Hot Water) | 0.1 | 0.241 | 0.583 | 0 | 0 | 0 | 0 | 0 | [10 empty] | 292 | Bus (ICE) | 5.95 | 5.095 | 3.298 | 0 | 0 | 0 | 0 | 0 | [10 empty] | 64 | Industry I6 HTP Bio Sw CCS | 0 | 0 | 0.001 | 0.001 | 0.001 | 0.001 | 0.001 | 0
[10 empty] | 161 | Offshore Wind (floating) | 0 | 0 | 0 | 0 | 0 | 4.48 | 14.849 | 18.915 | 245 | ASHP1 (Space Heat) | 0.1 | 0.241 | 0.583 | 1.408 | 2.019 | 6.196 | 0 | 0 | [10 empty] | 294 | Bus (ETI Dual Fuel Direct Hybrid) | 0.001 | 0.001 | 0.439 | 0.745 | 1.263 | 2.138 | 0 | 0 | [10 empty] | 66 | Industry I6 HTP Hyd Sw | 0.002 | 0.007 | 0.018 | 0.04 | 0.084 | 0.103 | 0.104 | 0.11
[10 empty] | 164 | Onshore Wind | 7.594 | 6.177 | 7.001 | 6.363 | 6.702 | 6.553 | 5.946 | 6.254 | 246 | ASHP2 (Hot Water) | 0.109 | 0.262 | 0.634 | 1.531 | 1.491 | 1.879 | 1.062 | 2.411 | [10 empty] | 295 | Bus (ETI Gas SI Hybrid) | 0.001 | 0.001 | 0.426 | 0.723 | 1.226 | 0.378 | 0 | 0 | [10 empty] | 74 | Industry I6 LTP Hyd Sw | 0 | 0.004 | 0.011 | 0.018 | 0.039 | 0.079 | 0.084 | 0.1
[10 empty] | 169 | Tidal Stream | 0 | 0 | 2.178 | 0 | 0 | 1.125 | 1.206 | 8.591 | 247 | ASHP2 (Space Heat) | 0.109 | 0.262 | 0.634 | 1.531 | 3.691 | 8.892 | 6.025 | 15.167 | [10 empty] | 296 | Bus (ETI Hybrid) | 0.001 | 0.001 | 0.407 | 0.698 | 0 | 0 | 0 | 0 | [10 empty] | 78 | Industry I6 SpH Bio Sw | 0.001 | 0.002 | 0.005 | 0.01 | 0.02 | 0.017 | 0.011 | 0
[10 empty] | 173 | Waste Gasification to power with CCS | 0 | 0 | 0 | 0 | 0 | 0 | 14.5 | 3.706 | 248 | Lighting (CFL) | 3.01 | 2.967 | 2.127 | 1.767 | 1.439 | 0.893 | 1.044 | 0.462 | [10 empty] | 301 | Car Hybrid (A/B Segment) | 0.765 | 0.389 | 0 | 0 | 12.028 | 19.548 | 0 | 0 | [10 empty] | 82 | Industry I7 HTP Bio Sw CCS | 0 | 0 | 0.002 | 0.005 | 0.012 | 0.012 | 0.012 | 0.009
[10 empty] | 253 | Micro Solar PV | 7.095 | 11.734 | 0 | 0 | 0 | 0 | 0 | 0 | 250 | Lighting (LED) | 0 | 0 | 6.325 | 2.555 | 6.626 | 5.297 | 3.191 | 4.713 | [10 empty] | 302 | Car Hybrid (C/D Segment) | 1.813 | 0.921 | 0 | 0 | 0 | 0 | 47.59 | 76.047 | [10 empty] | 100 | Industry I8 LTP Hyd Sw | 0 | 0.011 | 0.033 | 0.077 | 0.077 | 0.066 | 0.044 | 0
[10 empty] | 264 | Anaerobic Digestion Gas Plant | 0 | 0 | 0 | 0 | 0 | 0 | 0 | 1.248 | 257 | Oil Boiler - Hot Water | 0.026 | 0.026 | 0.031 | 0 | 0 | 0 | 0 | 0 | [10 empty] | 303 | Car Hydrogen FCV (A/B Segment) | 0 | 0 | 0 | 0 | 0 | 0 | 0 | 8.312 | [10 empty] | 101 | Industry I8 LTP Hyd Sw CCS | 0 | 0 | 0.011 | 0.033 | 0.077 | 0.088 | 0.124 | 0.226
[10 empty] | 356 | Pumped Heat Electricity Storage | 0 | 0 | 0 | 0.687 | 0.595 | 0.405 | 0 | 0.885 | 258 | Oil Boiler - Space Heat | 0.737 | 0.737 | 0.908 | 0 | 0 | 0 | 0 | 0 | [10 empty] | 307 | Car ICE (A/B Segment) | 36.88 | 40.966 | 40.515 | 38.064 | 19.843 | 7.999 | 13.911 | 4.644 | [10 empty] | 105 | Industry I8 SpH Bio Sw | 0.001 | 0.002 | 0.004 | 0.008 | 0.015 | 0.012 | 0.008 | 0
[10 empty] | 358 | Geological Storage of Hydrogen | 0.001 | 0.007 | 0.018 | 0.03 | 0.051 | 0.063 | 0 | 0.006 | 357 | Building Hot Water Storage | 0.039 | 0.33 | 0.027 | 0.317 | 0.608 | 0.963 | 0.995 | 0.523 | [10 empty] | 308 | Car ICE (C/D Segment) | 85.757 | 95.41 | 94.527 | 89.802 | 91.554 | 94.115 | 48.753 | 0 | [10 empty] | 113 | Biomass Fired Generation | 0.018 | 0.015 | 0.011 | 0.007 | 0.004 | 0 | 0 | 0
[10 empty] | 363 | CCGT CCS Retrofit | 0 | 0 | 0 | 0.107 | 0 | 0.814 | 0.691 | 0.522 | 360 | Building Space Heat Storage | 1.185 | 0 | 1.795 | 2.063 | 1.185 | 5.008 | 5.867 | 3.057 | [10 empty] | 309 | Car PHEV (Long Range A/B Seg) | 0 | 0 | 0 | 0 | 0 | 0 | 0 | 32.928 | [10 empty] | 120 | H2 Plant (Biomass Gasification with CCS) | 0 | 0.07 | 0.202 | 0.42 | 0.65 | 0.843 | 0.871 | 0.936
[20 empty] | 368 | Retrofix (HD, ThP) | 0 | 0 | 0 | 9.411 | 0 | 0 | 0 | 0 | [10 empty] | 311 | Car PHEV (Med Range A/B Seg) | 0 | 0 | 0 | 0 | 0 | 0 | 33.836 | 0 | [10 empty] | 122 | H2 Plant (Electrolysis) | 0.001 | 0.001 | 0.001 | 0.001 | 0 | 0 | 0 | 0
[20 empty] | 370 | Retrofix (LD, ThP) | 0 | 0 | 0 | 0 | 0 | 0 | 18.407 | 16.451 | [10 empty] | 312 | Car PHEV (Med Range C/D Seg) | 0 | 0 | 0 | 0 | 0 | 0 | 0 | 25.949 | [10 empty] | 136 | Anaerobic Digestion CHP Plant | 0 | 0 | 0.023 | 0.023 | 0.023 | 0.023 | 0 | 0
[20 empty] | 372 | Retrofix (MD, ThP) | 0 | 0 | 0 | 0 | 22.546 | 21.103 | 6.452 | 6.45 | [10 empty] | 313 | Car PHEV (Short Range A/B Seg) | 0 | 0 | 0 | 0.505 | 12.326 | 19.431 | 0 | 0 | [10 empty] | 137 | CCGT | 0.822 | 0.7 | 0.812 | 0.566 | 0.353 | 0.125 | 0.067 | 0.02
[40 empty] | 315 | HGV (Dual Fuel Direct) | 0.336 | 0.564 | 0.945 | 1.58 | 2.633 | 3.731 | 1.048 | 0 | [10 empty] | 138 | CCGT with CCS | 0 | 0.023 | 0.023 | 0.2 | 0.359 | 0.485 | 0.603 | 0.747
[40 empty] | 316 | HGV (Dual Fuel Port) | 0.301 | 0.51 | 0.863 | 1.235 | 0 | 0 | 0 | 0 | [10 empty] | 139 | Converted Biomass Plant | 0.066 | 0.067 | 0 | 0 | 0 | 0 | 0 | 0
[40 empty] | 317 | HGV (Gas SI) | 0.267 | 0.457 | 0.783 | 1.341 | 2.293 | 0 | 0 | 0 | [10 empty] | 142 | H2 Turbine | 0 | 0 | 0.005 | 0.011 | 0.019 | 0.038 | 0.041 | 0.038
[40 empty] | 319 | HGV (ICE Euro 6) | 4.172 | 4.677 | 2.758 | 0 | 0 | 0 | 0 | 0 | [10 empty] | 143 | Hydro Power | 0.099 | 0.14 | 0.196 | 0.196 | 0.196 | 0.196 | 0.196 | 0.196
[40 empty] | 322 | HGV (ETI Dual Fuel Direct Hybrid) | 0 | 0 | 0.325 | 0.545 | 0.913 | 1.524 | 2.536 | 4.205 | [10 empty] | 144 | IGCC Biomass with CCS | 0 | 0.006 | 0.026 | 0.026 | 0.026 | 0.15 | 0.15 | 0.144
[40 empty] | 323 | HGV (ETI Gas SI Hybrid) | 0 | 0 | 0.288 | 0.49 | 0.832 | 1.411 | 2.389 | 2.693 | [10 empty] | 147 | Incineration of Waste | 0.308 | 0.247 | 0.185 | 0.123 | 0.062 | 0 | 0 | 0
[40 empty] | 324 | HGV (ETI Hybrid) | 0 | 0 | 0.281 | 0.478 | 0.04 | 0 | 0 | 0 | [10 empty] | 148 | Large Scale Ground Mounted Solar PV | 0.052 | 0.094 | 0.094 | 0.094 | 0.094 | 0.094 | 0.043 | 0.078
[40 empty] | 325 | LGV (BEV) | 0 | 0 | 0 | 0 | 0 | 0 | 1.701 | 0 | [10 empty] | 151 | Nuclear (Gen III) | 0 | 0 | 0.365 | 1.169 | 1.973 | 2.777 | 3.581 | 3.582
[40 empty] | 329 | LGV (Hybrid) | 0 | 0 | 0 | 0 | 0 | 1.276 | 2.058 | 0 | [10 empty] | 152 | Nuclear (Gen IV) | 0 | 0 | 0 | 0 | 0 | 0 | 0 | 0.11
[40 empty] | 332 | LGV (ICE) | 32.4 | 31.735 | 28.265 | 34.278 | 30.615 | 22.82 | 16.379 | 0 | [10 empty] | 153 | Nuclear (Legacy) | 0.861 | 0.861 | 0.688 | 0.688 | 0.355 | 0.117 | 0.117 | 0.106
[40 empty] | 333 | LGV (PHEV) | 1.657 | 3.175 | 5.168 | 8.353 | 13.391 | 21.257 | 33.332 | 51.467 | [10 empty] | 158 | Nuclear (SMR Elec) | 0 | 0 | 0 | 0 | 0.301 | 0.594 | 0.634 | 1.358
[40 empty] | 335 | Rail (Freight Diesel) | 0.717 | 1.004 | 0.807 | 0.762 | 0.734 | 0.717 | 1.004 | 0.807 | [10 empty] | 159 | OCGT | 0.09 | 0.077 | 0.068 | 0.041 | 0.018 | 0 | 0 | 0
[40 empty] | 336 | Rail (Passenger Diesel) | 1.04 | 0.256 | 0.961 | 0.896 | 0.906 | 1.506 | 0.256 | 0.96 | [10 empty] | 160 | Offshore Wind (fixed) | 0.408 | 0.789 | 0.757 | 0.725 | 0.413 | 0.509 | 0.509 | 1.292
[40 empty] | 337 | Rail (Passenger Electric) | 0.655 | 1.079 | 0.662 | 0.643 | 0.711 | 0.731 | 0.282 | 0.656 | [10 empty] | 161 | Offshore Wind (floating) | 0 | 0 | 0 | 0 | 0 | 0.159 | 0.717 | 1.48
[40 empty] | 346 | Aviation (International) | 16.802 | 18.609 | 18.609 | 18.334 | 21.035 | 26.422 | 29.438 | 35.311 | [10 empty] | 164 | Onshore Wind | 0.148 | 0.205 | 0.275 | 0.337 | 0.334 | 0.346 | 0.339 | 0.346
[60 empty] | 165 | PC Coal | 1.425 | 0.925 | 0.448 | 0.143 | 0 | 0 | 0 | 0
[60 empty] | 169 | Tidal Stream | 0 | 0 | 0.05 | 0.05 | 0.05 | 0.075 | 0.053 | 0.245
[60 empty] | 253 | Micro Solar PV | 0.113 | 0.3 | 0.3 | 0.3 | 0.3 | 0.187 | 0 | 0
[60 empty] | 258 | Oil Boiler - Space Heat | 0.055 | 0.041 | 0.029 | 0.02 | 0.011 | 0 | 0 | 0
[60 empty] | 264 | Anaerobic Digestion Gas Plant | 0 | 0 | 0 | 0 | 0 | 0 | 0 | 0.17
[60 empty] | 267 | Agricultural Vehicle (ICE) | 0.225 | 0.231 | 0.236 | 0.242 | 0.247 | 0.253 | 0.259 | 0.266
[60 empty] | 268 | Bus (Wireless PHEV) | 0 | 0 | 0.007 | 0.02 | 0.043 | 0.075 | 0.113 | 0.09
[60 empty] | 269 | Crawler Excavator (ICE) | 0.02 | 0.02 | 0.02 | 0.019 | 0.019 | 0.019 | 0.018 | 0.018
[60 empty] | 270 | Large Articulated Truck (ICE) | 0.007 | 0.006 | 0.006 | 0.006 | 0.006 | 0.006 | 0.006 | 0.006
[60 empty] | 271 | Maritime (Dual Fuel Domestic) | 0.327 | 0.568 | 0.788 | 0.895 | 1.137 | 1.412 | 1.423 | 1.43
[60 empty] | 272 | Maritime (Dual Fuel International) | 0.064 | 0.183 | 0.183 | 0.184 | 0.187 | 0.191 | 0.194 | 0.201
[60 empty] | 273 | Medium Articulated Truck (ICE) | 0.01 | 0.009 | 0.009 | 0.009 | 0.009 | 0.009 | 0.009 | 0.008
[60 empty] | 274 | Medium Wheel Loader (ICE) | 0.008 | 0.008 | 0.008 | 0.007 | 0.007 | 0.007 | 0.007 | 0.007
[60 empty] | 275 | MGV (Dual Fuel Direct) | 0.001 | 0.005 | 0.011 | 0.021 | 0.037 | 0.056 | 0.059 | 0.04
[60 empty] | 277 | MGV (Gas SI) | 0.003 | 0.007 | 0.016 | 0.028 | 0.049 | 0.041 | 0.026 | 0
[60 empty] | 278 | MGV (ICE Euro 6) | 0.048 | 0.104 | 0.145 | 0.115 | 0.059 | 0.018 | 0 | 0
[60 empty] | 281 | MGV (ETI Dual Fuel Direct Hybrid) | 0 | 0 | 0.003 | 0.008 | 0.016 | 0.028 | 0.05 | 0.087
[60 empty] | 282 | MGV (ETI Gas SI Hybrid) | 0 | 0 | 0.003 | 0.008 | 0.016 | 0.028 | 0.05 | 0.073
[60 empty] | 283 | MGV (ETI Hybrid) | 0 | 0 | 0.003 | 0.008 | 0.016 | 0.028 | 0.023 | 0.015
[60 empty] | 284 | Wheeled Excavator (ICE) | 0.028 | 0.028 | 0.027 | 0.027 | 0.026 | 0.026 | 0.025 | 0.025
[60 empty] | 285 | Aviation (Domestic) | 0.365 | 0.411 | 0.457 | 0.501 | 0.543 | 0.598 | 0.669 | 0.731
[60 empty] | 286 | Bus (Dual Fuel Direct) | 0 | 0.006 | 0.018 | 0.03 | 0.023 | 0.012 | 0 | 0
[60 empty] | 288 | Bus (Gas SI) | 0.006 | 0.018 | 0.038 | 0.067 | 0.069 | 0.049 | 0.014 | 0
[60 empty] | 289 | Bus (BEV) | 0 | 0 | 0.002 | 0.01 | 0.024 | 0.048 | 0.085 | 0.15
[60 empty] | 292 | Bus (ICE) | 0.327 | 0.294 | 0.234 | 0.139 | 0.055 | 0 | 0 | 0
[60 empty] | 294 | Bus (ETI Dual Fuel Direct Hybrid) | 0 | 0 | 0.006 | 0.018 | 0.038 | 0.067 | 0.055 | 0.035
[60 empty] | 295 | Bus (ETI Gas SI Hybrid) | 0 | 0 | 0.006 | 0.018 | 0.038 | 0.038 | 0.027 | 0.006
[60 empty] | 296 | Bus (ETI Hybrid) | 0 | 0 | 0.006 | 0.018 | 0.018 | 0.011 | 0 | 0
[60 empty] | 301 | Car Hybrid (A/B Segment) | 0.024 | 0.036 | 0.027 | 0.007 | 0.422 | 1.137 | 0.968 | 0.429
[60 empty] | 302 | Car Hybrid (C/D Segment) | 0.051 | 0.077 | 0.057 | 0.016 | 0 | 0 | 1.646 | 4.421
[60 empty] | 303 | Car Hydrogen FCV (A/B Segment) | 0 | 0 | 0 | 0 | 0 | 0 | 0 | 0.415
[60 empty] | 307 | Car ICE (A/B Segment) | 3.743 | 3.94 | 4.13 | 4.156 | 3.345 | 2.082 | 1.417 | 0.993
[60 empty] | 308 | Car ICE (C/D Segment) | 7.987 | 8.408 | 8.812 | 8.899 | 8.862 | 9.02 | 7.521 | 4.026
[60 empty] | 309 | Car PHEV (Long Range A/B Seg) | 0 | 0 | 0 | 0 | 0 | 0 | 0 | 1.306
[60 empty] | 311 | Car PHEV (Med Range A/B Seg) | 0 | 0 | 0 | 0 | 0 | 0 | 1.159 | 1.159
[60 empty] | 312 | Car PHEV (Med Range C/D Seg) | 0 | 0 | 0 | 0 | 0 | 0 | 0 | 0.837
[60 empty] | 313 | Car PHEV (Short Range A/B Seg) | 0 | 0 | 0 | 0.014 | 0.385 | 1.007 | 0.85 | 0.377
[60 empty] | 315 | HGV (Dual Fuel Direct) | 0.033 | 0.092 | 0.195 | 0.343 | 0.604 | 0.983 | 0.945 | 0.625
[60 empty] | 316 | HGV (Dual Fuel Port) | 0.033 | 0.092 | 0.195 | 0.315 | 0.257 | 0.154 | 0 | 0
[60 empty] | 317 | HGV (Gas SI) | 0.033 | 0.092 | 0.195 | 0.343 | 0.604 | 0.501 | 0.32 | 0
[60 empty] | 319 | HGV (ICE Euro 6) | 0.515 | 1.108 | 1.467 | 0.952 | 0.359 | 0 | 0 | 0
[60 empty] | 322 | HGV (ETI Dual Fuel Direct Hybrid) | 0 | 0 | 0.033 | 0.092 | 0.195 | 0.344 | 0.606 | 1.067
[60 empty] | 323 | HGV (ETI Gas SI Hybrid) | 0 | 0 | 0.033 | 0.092 | 0.195 | 0.344 | 0.606 | 0.879
[60 empty] | 324 | HGV (ETI Hybrid) | 0 | 0 | 0.033 | 0.092 | 0.097 | 0.064 | 0.005 | 0
[60 empty] | 325 | LGV (BEV) | 0 | 0 | 0 | 0 | 0 | 0 | 0.036 | 0.036
[60 empty] | 329 | LGV (Hybrid) | 0 | 0 | 0 | 0 | 0 | 0.035 | 0.094 | 0.094
[60 empty] | 332 | LGV (ICE) | 2.263 | 2.53 | 2.707 | 2.804 | 2.813 | 2.685 | 2.171 | 1.232
[60 empty] | 333 | LGV (PHEV) | 0.031 | 0.094 | 0.202 | 0.357 | 0.614 | 1.056 | 1.813 | 3.112
[60 empty] | 334 | Maritime (Domestic) | 1.378 | 1.102 | 0.827 | 0.551 | 0.276 | 0 | 0 | 0
[60 empty] | 339 | EV Charging Point (private off street for LGVs) | 0 | 0.001 | 0.002 | 0.004 | 0.007 | 0.012 | 0.022 | 0.038
[60 empty] | 346 | Aviation (International) | 1.441 | 1.623 | 1.805 | 1.981 | 2.144 | 2.364 | 2.642 | 2.888
[60 empty] | 347 | Maritime (International) | 0.12 | 0.002 | 0.001 | 0 | 0 | 0 | 0 | 0
[60 empty] | 355 | Pumped Storage of Electricity | 0 | 0.001 | 0.005 | 0 | 0.005 | 0.004 | 0.001 | 0
[60 empty] | 356 | Pumped Heat Electricity Storage | 0 | 0 | 0 | 0.017 | 0.035 | 0.051 | 0.051 | 0.05
[60 empty] | 357 | Building Hot Water Storage | 0.007 | 0.011 | 0.008 | 0.01 | 0.016 | 0.028 | 0.043 | 0.038
[60 empty] | 358 | Geological Storage of Hydrogen | 0 | 0.001 | 0.004 | 0.008 | 0.015 | 0.023 | 0.023 | 0.019
[60 empty] | 360 | Building Space Heat Storage | 0.022 | 0.018 | 0.036 | 0.052 | 0.077 | 0.079 | 0.139 | 0.17
[60 empty] | 381 | CapturedCO2 | 0 | 0 | 0 | 0 | 0.001 | 0.001 | 0.002 | 0.002
Note on C53: Redpoint Energy: cellTableRef
Note on S53: Redpoint Energy: cellTableRef
Note on AI53: Redpoint Energy: cellTableRef
Note on AY53: Redpoint Energy: cellTableRef
Note on BO53: Redpoint Energy: cellTableRef
Note on CE53: Redpoint Energy: cellTableRef
Note on CU53: Redpoint Energy: cellTableRef
Note on DJ53: Redpoint Energy: cellTableRef
Note on EC53: Redpoint Energy: cellTableRef
Note on EY53: Redpoint Energy: cellTableRef
Note on FK53: Redpoint Energy: cellTableRef
Note on GE53: Redpoint Energy: cellTableRef
Note on GY53: Redpoint Energy: cellTableRef
Note on HS53: Redpoint Energy: cellTableRef
Note on IM53: Redpoint Energy: cellTableRef

## D2.4.8.C
|  | Selected Simulation |  | (Leave "Simulation" blank to average results across all simulations)
|  | Time Period | 2050
|  | Chart Type | Supply by Technology
|  | Product | Electricity
Order | Series Name | Nominal Capacity | Peak Capacity | Summer_Overnight | Summer_Morning | Summer_Mid-Day | Summer_Early Evening | Summer_Late Evening | Winter_Overnight | Winter_Morning | Winter_Mid-Day | Winter_Early Evening | Winter_Late Evening | Peak_Overnight | Peak_Morning | Peak_Mid-Day | Peak_Early Evening | Peak_Late Evening
3 | Interconnector Benelux-Germany (Electricity) | 0.99992 | 0.16499 | 0 | 0 | 0 | 0 | 0 | 0 | 0 | 0 | 0 | 0 | 0 | 0 | 0 | 0 | 0
4 | Interconnector France (Electricity) | 4.9998 | 0.82497 | 0 | 0 | 0 | 0 | 0 | 0 | 0 | 0 | 0 | 0 | 0 | 0 | 0 | 0 | 0
5 | Interconnector Ireland (Electricity) | 2 | 0.32999 | 0 | 0 | 0 | 0 | 0 | 0 | 0 | 0 | 0 | 0 | 0 | 0 | 0 | 0 | 0
6 | Interconnector Nordel (Electricity) | 2 | 0.33 | 0 | 0 | 0 | 0 | 0 | 0 | 0 | 0 | 0 | 0 | 0 | 0 | 0 | 0 | 0
9 | Gas Macro CHP | 1.4716e-11 | 1.398e-11 | 0 | 0 | 0 | 0 | 0 | 0 | 0 | 0 | 0 | 0 | 0 | 0 | 0 | 0 | 0
10 | OCGT | 6.9309e-11 | 6.5844e-11 | 0 | 0 | 0 | 0 | 0 | 0 | 0 | 0 | 0 | 0 | 0 | 0 | 0 | 0 | 0
11 | PC Coal | 2.2943e-11 | 2.1796e-11 | 0 | 0 | 0 | 0 | 0 | 0 | 0 | 0 | 0 | 0 | 0 | 0 | 0 | 0 | 0
12 | PC Coal with CCS | 1.5749e-11 | 1.4962e-11 | 0 | 0 | 0 | 0 | 0 | 0 | 0 | 0 | 0 | 0 | 0 | 0 | 0 | 0 | 0
13 | IGCC Coal | 1.9441e-11 | 1.8469e-11 | 0 | 0 | 0 | 0 | 0 | 0 | 0 | 0 | 0 | 0 | 0 | 0 | 0 | 0 | 0
14 | IGCC Coal with CCS | 3.579e-11 | 3.4001e-11 | 0 | 0 | 0 | 0 | 0 | 0 | 0 | 0 | 0 | 0 | 0 | 0 | 0 | 0 | 0
15 | CCGT | 0.74648 | 0.70915 | 0 | 0 | 0 | 0 | 0 | 0 | 0 | 0 | 0 | 0 | 0 | 0 | 0 | 0 | 0
15 | CCGT | 0 | 0 | [6 empty] | 0.037324 | 0.037324 | 0.037324 | 0.037324 |  | 0.70915 | 0.70915 | 0.70915 | 0.70915
16 | CCGT with CCS | 13.8918 | 13.1972 | 0 | 0 | 0 | 0 | 0 | 0 | 0 | 0 | 0 | 0 | 0 | 0 | 0 | 0 | 0
16 | CCGT with CCS | 0 | 0 | [5 empty] | 11.808 | 11.808 | 11.808 | 11.808 | 11.808 | 6.3794 | 13.1972 | 13.1972 | 13.1972 | 13.1972
18 | Nuclear (Legacy) | 1.1898 | 1.1303 | 0 | 0 | 0 | 0 | 0 | 0 | 0 | 0 | 0 | 0 | 0 | 0 | 0 | 0 | 0
18 | Nuclear (Legacy) | 0 | 0 |  | 0.83287 | 0.042289 | 0.1085 | 0.83287 | 0.83287 | 0.83287 | 0.83287 | 0.83287 | 0.83287 | 1.1303 | 1.1303 | 1.1303 | 1.1303 | 1.1303
19 | Nuclear (Gen III) | 35 | 33.25 | 0 | 0 | 0 | 0 | 0 | 0 | 0 | 0 | 0 | 0 | 0 | 0 | 0 | 0 | 0
19 | Nuclear (Gen III) | 0 | 0 | 9.0743 | 31.5 | 27.7479 | 29.4517 | 31.0788 | 31.5 | 31.5 | 31.5 | 31.5 | 31.5 | 33.25 | 33.25 | 33.25 | 33.25 | 33.25
20 | Nuclear (Gen IV) | 1.2 | 1.14 | 0 | 0 | 0 | 0 | 0 | 0 | 0 | 0 | 0 | 0 | 0 | 0 | 0 | 0 | 0
20 | Nuclear (Gen IV) | 0 | 0 | [5 empty] | 1.08 | 1.08 | 1.08 | 1.08 | 1.08 | 1.14 | 1.14 | 1.14 | 1.14 | 1.14
22 | Nuclear (SMR CHP Extraflex) | 3.6457e-11 | 3.4634e-11 | 0 | 0 | 0 | 0 | 0 | 0 | 0 | 0 | 0 | 0 | 0 | 0 | 0 | 0 | 0
23 | Nuclear (SMR CHP) | 9.3867e-11 | 8.9173e-11 | 0 | 0 | 0 | 0 | 0 | 0 | 0 | 0 | 0 | 0 | 0 | 0 | 0 | 0 | 0
24 | Nuclear (SMR Elec Extraflex) | 3.4924e-11 | 3.3177e-11 | 0 | 0 | 0 | 0 | 0 | 0 | 0 | 0 | 0 | 0 | 0 | 0 | 0 | 0 | 0
25 | Nuclear (SMR Elec) | 10.2815 | 9.7675 | 0 | 0 | 0 | 0 | 0 | 0 | 0 | 0 | 0 | 0 | 0 | 0 | 0 | 0 | 0
25 | Nuclear (SMR Elec) | 0 | 0 |  | 6.0805 | 5.0477 | 4.8768 | 4.78 | 8.7393 | 8.7393 | 8.7393 | 8.7393 | 8.7393 | 9.7675 | 9.7675 | 9.7675 | 9.7675 | 9.7675
27 | Biomass Fired Generation | 9.967e-12 | 9.4686e-12 | 0 | 0 | 0 | 0 | 0 | 0 | 0 | 0 | 0 | 0 | 0 | 0 | 0 | 0 | 0
29 | Biomass Macro CHP | 3.713e-12 | 3.5273e-12 | 0 | 0 | 0 | 0 | 0 | 0 | 0 | 0 | 0 | 0 | 0 | 0 | 0 | 0 | 0
30 | IGCC Biomass with CCS | 0.73025 | 0.69373 | 0 | 0 | 0 | 0 | 0 | 0 | 0 | 0 | 0 | 0 | 0 | 0 | 0 | 0 | 0
30 | IGCC Biomass with CCS | 0 | 0 | 0.62071 | 0.62071 | 0.62071 | 0.62071 | 0.62071 | 0.62071 | 0.62071 | 0.62071 | 0.62071 | 0.62071 |  | 0.69373 | 0.69373 | 0.69373 | 0.69373
31 | Incineration of Waste | 2.588e-12 | 2.4586e-12 | 0 | 0 | 0 | 0 | 0 | 0 | 0 | 0 | 0 | 0 | 0 | 0 | 0 | 0 | 0
32 | Waste Gasification to power (A) | 2.6316e-12 | 2.5e-12 | 0 | 0 | 0 | 0 | 0 | 0 | 0 | 0 | 0 | 0 | 0 | 0 | 0 | 0 | 0
33 | Waste Gasification to power (B) | 2.5609e-12 | 2.4329e-12 | 0 | 0 | 0 | 0 | 0 | 0 | 0 | 0 | 0 | 0 | 0 | 0 | 0 | 0 | 0
34 | Waste Gasification to power with CCS | 3.1389 | 2.982 | 0 | 0 | 0 | 0 | 0 | 0 | 0 | 0 | 0 | 0 | 0 | 0 | 0 | 0 | 0
34 | Waste Gasification to power with CCS | 0 | 0 | 2.825 | 2.825 | 2.825 | 2.825 | 2.825 | 2.825 | 2.825 | 2.825 | 2.825 | 2.825 | 2.3347 | 2.4489 | 2.3978 | 2.4822 | 2.6364
35 | Anaerobic Digestion CHP Plant | 2.3524e-11 | 2.2347e-11 | 0 | 0 | 0 | 0 | 0 | 0 | 0 | 0 | 0 | 0 | 0 | 0 | 0 | 0 | 0
35 | Anaerobic Digestion CHP Plant | 0 | 0 | [10 empty] | 9.5868e-12 | 2.1205e-12 | 1.0967e-11 |  | 1.5889e-12
37 | H2 Turbine | 1.2665 | 1.2032 | 0 | 0 | 0 | 0 | 0 | 0 | 0 | 0 | 0 | 0 | 0 | 0 | 0 | 0 | 0
37 | H2 Turbine | 0 | 0 | 1.1399 | 0.79118 | 0.1869 | 0.65831 | 1.1397 | 0.44663 | 0.39593 | 0.2156 | 0.3974 | 1.1378 |  |  |  |  | 0.009084
39 | Micro CHP - Hot Water | 5.3496e-12 | 5.3496e-12 | 0 | 0 | 0 | 0 | 0 | 0 | 0 | 0 | 0 | 0 | 0 | 0 | 0 | 0 | 0
40 | Micro CHP - Space Heat | 7.0319e-12 | 7.0319e-12 | 0 | 0 | 0 | 0 | 0 | 0 | 0 | 0 | 0 | 0 | 0 | 0 | 0 | 0 | 0
40 | Micro CHP - Space Heat | 0 | 0 | [12 empty] | 1.6866e-13
42 | Onshore Wind | 19.643 | 3.2857 | 0 | 0 | 0 | 0 | 0 | 0 | 0 | 0 | 0 | 0 | 0 | 0 | 0 | 0 | 0
42 | Onshore Wind | 0 | 0 | 4.1243 | 4.1243 | 4.1243 | 4.1243 | 4.1243 | 6.1864 | 6.1864 | 6.1864 | 6.1864 | 6.1864 | 2.6191 | 2.6191 | 2.6191 | 2.6191 | 2.6191
43 | Offshore Wind (fixed) | 23.3055 | 5.6611 | 0 | 0 | 0 | 0 | 0 | 0 | 0 | 0 | 0 | 0 | 0 | 0 | 0 | 0 | 0
43 | Offshore Wind (fixed) | 0 | 0 | 7.3164 | 7.3164 | 7.3164 | 7.3164 | 7.3164 | 10.9746 | 10.9746 | 10.9746 | 10.9746 | 10.9746 | 5.226 | 5.226 | 5.226 | 5.226 | 5.226
44 | Offshore Wind (floating) | 27.686 | 6.2293 | 0 | 0 | 0 | 0 | 0 | 0 | 0 | 0 | 0 | 0 | 0 | 0 | 0 | 0 | 0
44 | Offshore Wind (floating) | 0 | 0 | 9.8211 | 9.8211 | 9.8211 | 9.8211 | 9.8211 | 14.7316 | 14.7316 | 14.7316 | 14.7316 | 14.7316 | 6.1382 | 6.1382 | 6.1382 | 6.1382 | 6.1382
46 | Large Scale Ground Mounted Solar PV | 5 | 0 | 0 | 0 | 0 | 0 | 0 | 0 | 0 | 0 | 0 | 0 | 0 | 0 | 0 | 0 | 0
46 | Large Scale Ground Mounted Solar PV | 0 | 0 |  | 1.3718 | 1.3718 | 1.3718 |  |  | 0.62915 | 0.62915 | 0.62915
48 | Hydro Power | 2.6602 | 2.5272 | 0 | 0 | 0 | 0 | 0 | 0 | 0 | 0 | 0 | 0 | 0 | 0 | 0 | 0 | 0
48 | Hydro Power | 0 | 0 | 1.1146 | 1.1146 | 1.1146 | 1.1146 | 1.1146 | 1.1146 | 1.1146 | 1.1146 | 1.1146 | 1.1146 | 2.5272 | 2.5272 | 2.5272 | 2.5272 | 2.5272
51 | Tidal Stream | 12.0834 | 1.8125 | 0 | 0 | 0 | 0 | 0 | 0 | 0 | 0 | 0 | 0 | 0 | 0 | 0 | 0 | 0
51 | Tidal Stream | 0 | 0 | 4.5738 | 4.5738 | 4.5738 | 4.5738 | 4.5738 | 4.5738 | 4.5738 | 4.5738 | 4.5738 | 4.5738 | 1.8125 | 1.8125 | 1.8125 | 1.8125 | 1.8125
53 | Geothermal Plant (EGS) Electricity & Heat | 4.559e-13 | 4.331e-13 | 0 | 0 | 0 | 0 | 0 | 0 | 0 | 0 | 0 | 0 | 0 | 0 | 0 | 0 | 0
53 | Geothermal Plant (EGS) Electricity & Heat | 0 | 0 | 1.3252e-12 | 1.3244e-12 | 1.327e-12 | 1.327e-12 | 1.3244e-12 | 1.3259e-12 | 1.3244e-12 | 1.327e-12 | 1.327e-12 | 1.3244e-12 | 1.4168e-12 | 1.413e-12 | 1.4219e-12 | 1.4219e-12 | 1.413e-12
54 | Geothermal Plant (HSA) Electricity & Heat | 0 | 0 | 1.6345e-13 | 1.6293e-13 | 1.6301e-13 | 1.6301e-13 | 1.6293e-13 | 1.638e-13 | 1.6293e-13 | 1.6301e-13 | 1.6301e-13 | 1.6293e-13 | 1.8583e-13 | 1.833e-13 | 1.8921e-13 | 1.8921e-13 | 1.833e-13
271 | Pumped Storage of Electricity | 1.68 | 1.596 | 0 | 0 | 0 | 0 | 0 | 0 | 0 | 0 | 0 | 0 | 0 | 0 | 0 | 0 | 0
271 | Pumped Storage of Electricity | 0 | 0 | -6.0536e-12 | -6.7673e-13 | -1.8387e-12 | -2.8901e-12 | -1.3355e-12 | -3.7901e-12 | 8.6769e-13 | 5.6978e-13 | 1.0286e-12 | 8.6752e-13 | -0.18958 | 0.26873 | -4.7148e-11 | -1.2011e-11 | -7.1224e-12
272 | Compressed Air Storage of Electricity | 4.0825e-11 | 3.8784e-11 | 0 | 0 | 0 | 0 | 0 | 0 | 0 | 0 | 0 | 0 | 0 | 0 | 0 | 0 | 0
272 | Compressed Air Storage of Electricity | 0 | 0 | -2.9362e-12 | -2.5319e-12 | -2.2595e-12 | -4.0685e-12 | -2.9124e-12 | -5.7159e-13 | -2.1961e-13 | -1.4666e-13 | -2.9228e-13 | -2.1953e-13 | -1.1674e-11 | 4.2024e-12 | -6.5654e-12 | -5.6919e-12 | -4.3065e-12
273 | Battery - NaS | 2.9111e-11 | 2.7656e-11 | 0 | 0 | 0 | 0 | 0 | 0 | 0 | 0 | 0 | 0 | 0 | 0 | 0 | 0 | 0
273 | Battery - NaS | 0 | 0 | -4.3355e-12 | -2.7432e-12 | -2.9619e-12 | -3.711e-12 | -2.9508e-12 | -3.2041e-12 | 1.7564e-13 | 1.0808e-13 | 8.7189e-14 | 1.7804e-13 | -7.2809e-12 | -2.0407e-13 | -3.8766e-12 | -3.4097e-12 | -2.1003e-12
274 | Battery - Li-ion | 1.0905e-10 | 1.036e-10 | 0 | 0 | 0 | 0 | 0 | 0 | 0 | 0 | 0 | 0 | 0 | 0 | 0 | 0 | 0
274 | Battery - Li-ion | 0 | 0 | -3.5801e-12 | -1.8428e-12 | -2.6734e-12 | -3.6366e-12 | -2.1275e-12 | -9.9031e-12 | 4.8269e-12 | 9.1524e-13 | 1.683e-12 | 4.8619e-12 | -5.5958e-12 | 7.8864e-13 | -5.7805e-12 | -4.3528e-12 | -1.594e-12
275 | Flow battery - Zn-Br | 9.6165e-11 | 9.1357e-11 | 0 | 0 | 0 | 0 | 0 | 0 | 0 | 0 | 0 | 0 | 0 | 0 | 0 | 0 | 0
275 | Flow battery - Zn-Br | 0 | 0 | -7.0658e-12 | -7.9831e-12 | -6.5489e-12 | -1.1357e-11 | -8.2806e-12 | -1.5577e-12 | -6.2508e-13 | -4.3283e-13 | -8.608e-13 | -6.246e-13 | -1.0183e-11 | -1.1391e-11 | -1.6191e-11 | -2.0089e-11 | -1.5398e-11
276 | Flow battery - Redox | 5.3774e-11 | 5.1086e-11 | 0 | 0 | 0 | 0 | 0 | 0 | 0 | 0 | 0 | 0 | 0 | 0 | 0 | 0 | 0
276 | Flow battery - Redox | 0 | 0 | -5.0958e-12 | -4.2556e-12 | -4.3222e-12 | -5.9956e-12 | -4.5058e-12 | -3.1827e-12 | 1.7592e-13 | 9.4457e-15 | -2.8615e-14 | 1.7892e-13 | -7.186e-12 | -2.541e-12 | -7.9437e-12 | -7.2134e-12 | -4.8737e-12
281 | Pumped Heat Electricity Storage | 22.1804 | 21.0714 | 0 | 0 | 0 | 0 | 0 | 0 | 0 | 0 | 0 | 0 | 0 | 0 | 0 | 0 | 0
281 | Pumped Heat Electricity Storage | 0 | 0 | -9.8945e-11 | 4.8383e-11 | 1.0873e-11 | 2.2004e-11 | 2.8459e-11 | -20.1135 | 7.7735 | 7.7718 | 7.7804 | 7.874 | -16.2851 | 22.1804 | -3.5769 | 4.9298 | 5.9581
Note on C46: Redpoint Energy: cellTableRef

## D2.4.8.D
|  | Selected Simulation |  | (Leave "Simulation" blank to average results across all simulations)
|  | Time Period | 2050
|  | Chart Type | Supply by Technology
|  | Product | Space Heat
Order | Series Name | Nominal Capacity | Peak Capacity | Summer_Overnight | Summer_Morning | Summer_Mid-Day | Summer_Early Evening | Summer_Late Evening | Winter_Overnight | Winter_Morning | Winter_Mid-Day | Winter_Early Evening | Winter_Late Evening | Peak_Overnight | Peak_Morning | Peak_Mid-Day | Peak_Early Evening | Peak_Late Evening
40 | Micro CHP - Space Heat | 3.8675e-11 | 9.2764e-13 | 0 | 0 | 0 | 0 | 0 | 0 | 0 | 0 | 0 | 0 | 0 | 0 | 0 | 0 | 0
40 | Micro CHP - Space Heat | 0 | 0 | [12 empty] | 9.2764e-13
85 | Oil Boiler - Space Heat | 1.9664e-10 | 1.9089e-10 | 0 | 0 | 0 | 0 | 0 | 0 | 0 | 0 | 0 | 0 | 0 | 0 | 0 | 0 | 0
85 | Oil Boiler - Space Heat | 0 | 0 | [10 empty] | 4.4448e-11 | 1.9089e-10 | 1.2148e-10 | 1.283e-10 | 1.7612e-10
87 | Gas Boiler - Space Heat | 172.0597 | 172.0597 | 0 | 0 | 0 | 0 | 0 | 0 | 0 | 0 | 0 | 0 | 0 | 0 | 0 | 0 | 0
87 | Gas Boiler - Space Heat | 0 | 0 | [6 empty] | 8.8837e-13 | 2.1434e-12 | 1.251e-11 | 6.4897 | 0.22848 | 172.0597 | 171.6553 | 172.0597 | 172.0597
91 | Biomass Boiler - Space Heat | 3.3365e-11 | 2.9333e-11 | 0 | 0 | 0 | 0 | 0 | 0 | 0 | 0 | 0 | 0 | 0 | 0 | 0 | 0 | 0
91 | Biomass Boiler - Space Heat | 0 | 0 | [10 empty] | 1.3358e-11 | 2.9333e-11 | 1.6986e-11 | 1.8323e-11 | 2.4928e-11
93 | Electric Resistive Heating - Space Heat | 36.6778 | 26.408 | 0 | 0 | 0 | 0 | 0 | 0 | 0 | 0 | 0 | 0 | 0 | 0 | 0 | 0 | 0
93 | Electric Resistive Heating - Space Heat | 0 | 0 | 8.0423 | 10.8228 | 5.122 | 4.9819 | 10.2706 | 26.408 | 25.479 | 19.3483 | 20.2101 | 26.408 | 0.33085 | 13.8022 | 1.246e-11 | 2.4761e-11 | 4.2771
95 | Heat Pump (Air Source, Space Heat) | 8.1255e-11 | 6.4436e-11 | 0 | 0 | 0 | 0 | 0 | 0 | 0 | 0 | 0 | 0 | 0 | 0 | 0 | 0 | 0
95 | Heat Pump (Air Source, Space Heat) | 0 | 0 | 1.7605e-11 | 2.5415e-11 | 2.2939e-11 | 2.6014e-11 | 2.5758e-11 |  | 6.6136e-12 | 6.434e-12 | 1.5471e-11 | 3.4288e-11 | 3.7521e-11 | 6.4436e-11 | 2.9787e-11 | 3.5893e-11 | 5.6589e-11
97 | Heat Pump (Ground Source, Space Heat) | 9.2627e-11 | 8.1383e-11 | 0 | 0 | 0 | 0 | 0 | 0 | 0 | 0 | 0 | 0 | 0 | 0 | 0 | 0 | 0
97 | Heat Pump (Ground Source, Space Heat) | 0 | 0 | 1.9496e-11 | 2.9139e-11 | 2.6247e-11 | 2.9714e-11 | 2.9571e-11 | 4.8071e-11 | 5.885e-11 | 6.2125e-11 | 6.0157e-11 | 6.2828e-11 | 5.1209e-11 | 8.1383e-11 | 5.1781e-11 | 5.1563e-11 | 7.2578e-11
102 | ASHP1 (Space Heat) | 14.15 | 14.07 | 0 | 0 | 0 | 0 | 0 | 0 | 0 | 0 | 0 | 0 | 0 | 0 | 0 | 0 | 0
102 | ASHP1 (Space Heat) | 0 | 0 | 3.8413e-11 | 1.7525e-10 | 9.7094e-11 | 1.7656e-10 | 1.4407 | 9.0616e-12 | 8.0242 | 10.188 | 10.188 | 10.188 | 2.942 | 14.07 | 2.7309 | 2.7309 | 11.0265
104 | ASHP2 (Space Heat) | 55.7791 | 55.7791 | 0 | 0 | 0 | 0 | 0 | 0 | 0 | 0 | 0 | 0 | 0 | 0 | 0 | 0 | 0
104 | ASHP2 (Space Heat) | 0 | 0 | 7.4106e-11 | 31.6034 | 9.3105 | 17.5993 | 31.1609 | 22.3198 | 40.161 | 40.161 | 40.161 | 40.161 | 47.7101 | 55.7791 | 19.5059 | 36.0506 | 53.9249
278 | Building Space Heat Storage | 162.0008 | 72.9003 | 0 | 0 | 0 | 0 | 0 | 0 | 0 | 0 | 0 | 0 | 0 | 0 | 0 | 0 | 0
278 | Building Space Heat Storage | 0 | 0 | -7.9842 | 12.0738 | 0.58969 | 1.6443e-10 | 0.51794 | -47.2147 | 54.9913 | -13.879 | 11.4282 | 34.7891 | -47.2147 | 80.0796 | -48.2067 | 3.1454 | 66.7851
Note on C46: Redpoint Energy: cellTableRef

## D2.4.8.E
k | i | Capacity (MW) | k | On_East | On_East Midlands | On_London | On_North East | On_North West | On_Northern Ireland | On_Scotland | On_South East | On_South West | On_Wales | On_West Midlands | On_Yorkshire & Humber | Off_Channel Islands | Off_Dogger Bank | Off_East Scotland | Off_Hebrides | Off_Irish Sea | Off_Lundy | Off_Norfolk | Off_Pentland | Off_Shetlands
CCGT | On_Scotland | 705 | CCGT | 0 | 0 | 0 | 0 | 0 | 0 | 705 | 41 | 0 | 0 | 0 | 0 | 0 | 0 | 0 | 0 | 0 | 0 | 0 | 0 | 0
CCGT | On_South East | 41 | CCGT with CCS | 0 | 0 | 10639 | 0 | 165 | 32 | 0 | 76 | 0 | 0 | 1803 | 1177 | 0 | 0 | 0 | 0 | 0 | 0 | 0 | 0 | 0
CCGT with CCS | On_London | 10639 | H2 Turbine | 0 | 0 | 425 | 2 | 272 | 22 | 323 | 49 | 0 | 0 | 17 | 156 | 0 | 0 | 0 | 0 | 0 | 0 | 0 | 0 | 0
CCGT with CCS | On_North West | 165 | Hydro Power | 0 | 0 | 0 | 10 | 0 | 0 | 2444 | 0 | 0 | 206 | 0 | 0 | 0 | 0 | 0 | 0 | 0 | 0 | 0 | 0 | 0
CCGT with CCS | On_Northern Ireland | 32 | IGCC Biomass with CCS | 46 | 0 | 0 | 0 | 0 | 193 | 102 | 340 | 0 | 0 | 0 | 50 | 0 | 0 | 0 | 0 | 0 | 0 | 0 | 0 | 0
CCGT with CCS | On_South East | 76 | Interconnector Benelux-Germany (Electricity) | 0 | 0 | 0 | 0 | 0 | 0 | 0 | 1000 | 0 | 0 | 0 | 0 | 0 | 0 | 0 | 0 | 0 | 0 | 0 | 0 | 0
CCGT with CCS | On_West Midlands | 1803 | Interconnector France (Electricity) | 0 | 0 | 0 | 0 | 0 | 0 | 0 | 5000 | 0 | 0 | 0 | 0 | 0 | 0 | 0 | 0 | 0 | 0 | 0 | 0 | 0
CCGT with CCS | On_Yorkshire & Humber | 1177 | Interconnector Ireland (Electricity) | 0 | 0 | 0 | 0 | 0 | 0 | 0 | 0 | 0 | 2000 | 0 | 0 | 0 | 0 | 0 | 0 | 0 | 0 | 0 | 0 | 0
H2 Turbine | On_London | 425 | Interconnector Nordel (Electricity) | 0 | 0 | 0 | 2000 | 0 | 0 | 0 | 0 | 0 | 0 | 0 | 0 | 0 | 0 | 0 | 0 | 0 | 0 | 0 | 0 | 0
H2 Turbine | On_North East | 2 | Large Scale Ground Mounted Solar PV | 0 | 0 | 0 | 0 | 0 | 0 | 0 | 5000 | 0 | 0 | 0 | 0 | 0 | 0 | 0 | 0 | 0 | 0 | 0 | 0 | 0
H2 Turbine | On_North West | 272 | Nuclear (Gen III) | 6500 | 6000 | 0 | 1600 | 3500 | 0 | 0 | 3300 | 6500 | 2700 | 1600 | 3300 | 0 | 0 | 0 | 0 | 0 | 0 | 0 | 0 | 0
H2 Turbine | On_Northern Ireland | 22 | Nuclear (Gen IV) | 0 | 0 | 0 | 0 | 1200 | 0 | 0 | 0 | 0 | 0 | 0 | 0 | 0 | 0 | 0 | 0 | 0 | 0 | 0 | 0 | 0
H2 Turbine | On_Scotland | 323 | Nuclear (Legacy) | 1190 | 0 | 0 | 0 | 0 | 0 | 0 | 0 | 0 | 0 | 0 | 0 | 0 | 0 | 0 | 0 | 0 | 0 | 0 | 0 | 0
H2 Turbine | On_South East | 49 | Nuclear (SMR Elec) | 0 | 0 | 6300 | 0 | 0 | 0 | 0 | 2200 | 0 | 0 | 1782 | 0 | 0 | 0 | 0 | 0 | 0 | 0 | 0 | 0 | 0
H2 Turbine | On_West Midlands | 17 | Offshore Wind (fixed) | 0 | 0 | 0 | 0 | 0 | 0 | 0 | 0 | 0 | 0 | 0 | 0 | 0 | 0 | 4124 | 0 | 7343 | 2304 | 9534 | 0 | 0
H2 Turbine | On_Yorkshire & Humber | 156 | Offshore Wind (floating) | 0 | 0 | 0 | 0 | 0 | 0 | 0 | 0 | 0 | 0 | 0 | 0 | 3632 | 8542 | 12880 | 0 | 1053 | 1579 | 0 | 0 | 0
Hydro Power | On_North East | 10 | Onshore Wind | 1832 | 1350 | 0 | 0 | 1386 | 1070 | 7167 | 1658 | 2254 | 1816 | 1109 | 0 | 0 | 0 | 0 | 0 | 0 | 0 | 0 | 0 | 0
Hydro Power | On_Scotland | 2444 | Tidal Stream | 0 | 0 | 0 | 0 | 0 | 640 | 569 | 0 | 0 | 0 | 0 | 0 | 2197 | 0 | 0 | 0 | 0 | 0 | 0 | 8678 | 0
Hydro Power | On_Wales | 206 | Waste Gasification to power with CCS | 292 | 226 | 390 | 132 | 353 | 91 | 265 | 427 | 267 | 153 | 277 | 266 | 0 | 0 | 0 | 0 | 0 | 0 | 0 | 0 | 0
IGCC Biomass with CCS | On_East | 46
IGCC Biomass with CCS | On_Northern Ireland | 193
IGCC Biomass with CCS | On_Scotland | 102
IGCC Biomass with CCS | On_South East | 340
IGCC Biomass with CCS | On_Yorkshire & Humber | 50
Interconnector Benelux-Germany (Electricity) | On_South East | 1000
Interconnector France (Electricity) | On_South East | 5000
Interconnector Ireland (Electricity) | On_Wales | 2000
Interconnector Nordel (Electricity) | On_North East | 2000
Large Scale Ground Mounted Solar PV | On_South East | 5000
Nuclear (Gen III) | On_East | 6500
Nuclear (Gen III) | On_East Midlands | 6000
Nuclear (Gen III) | On_North East | 1600
Nuclear (Gen III) | On_North West | 3500
Nuclear (Gen III) | On_South East | 3300
Nuclear (Gen III) | On_South West | 6500
Nuclear (Gen III) | On_Wales | 2700
Nuclear (Gen III) | On_West Midlands | 1600
Nuclear (Gen III) | On_Yorkshire & Humber | 3300
Nuclear (Gen IV) | On_North West | 1200
Nuclear (Legacy) | On_East | 1190
Nuclear (SMR Elec) | On_London | 6300
Nuclear (SMR Elec) | On_South East | 2200
Nuclear (SMR Elec) | On_West Midlands | 1782
Offshore Wind (fixed) | Off_East Scotland | 4124
Offshore Wind (fixed) | Off_Irish Sea | 7343
Offshore Wind (fixed) | Off_Lundy | 2304
Offshore Wind (fixed) | Off_Norfolk | 9534
Offshore Wind (floating) | Off_Channel Islands | 3632
Offshore Wind (floating) | Off_Dogger Bank | 8542
Offshore Wind (floating) | Off_East Scotland | 12880
Offshore Wind (floating) | Off_Irish Sea | 1053
Offshore Wind (floating) | Off_Lundy | 1579
Onshore Wind | On_East | 1832
Onshore Wind | On_East Midlands | 1350
Onshore Wind | On_North West | 1386
Onshore Wind | On_Northern Ireland | 1070
Onshore Wind | On_Scotland | 7167
Onshore Wind | On_South East | 1658
Onshore Wind | On_South West | 2254
Onshore Wind | On_Wales | 1816
Onshore Wind | On_West Midlands | 1109
Tidal Stream | Off_Channel Islands | 2197
Tidal Stream | Off_Pentland | 8678
Tidal Stream | On_Northern Ireland | 640
Tidal Stream | On_Scotland | 569
Waste Gasification to power with CCS | On_East | 292
Waste Gasification to power with CCS | On_East Midlands | 226
Waste Gasification to power with CCS | On_London | 390
Waste Gasification to power with CCS | On_North East | 132
Waste Gasification to power with CCS | On_North West | 353
Waste Gasification to power with CCS | On_Northern Ireland | 91
Waste Gasification to power with CCS | On_Scotland | 265
Waste Gasification to power with CCS | On_South East | 427
Waste Gasification to power with CCS | On_South West | 267
Waste Gasification to power with CCS | On_Wales | 153
Waste Gasification to power with CCS | On_West Midlands | 277
Waste Gasification to power with CCS | On_Yorkshire & Humber | 266

## D2.4.8.F
Sim | k | x | t | p/kWh
1 | CCGT | Electricity | 2050 | 417.58
1 | CCGT with CCS | Electricity | 2050 | 8.01
1 | Geothermal Plant (EGS) Electricity & Heat | Electricity | 2050 | 4.99
1 | Geothermal Plant (HSA) Electricity & Heat | Electricity | 2050 | 0
1 | H2 Turbine | Electricity | 2050 | 2
1 | Hydro Power | Electricity | 2050 | 4.83
1 | IGCC Biomass with CCS | Electricity | 2050 | 6.68
1 | Large Scale Ground Mounted Solar PV | Electricity | 2050 | 6.1
1 | Nuclear (Gen III) | Electricity | 2050 | 7.18
1 | Nuclear (Gen IV) | Electricity | 2050 | 12.57
1 | Nuclear (Legacy) | Electricity | 2050 | 0.91
1 | Nuclear (SMR Elec) | Electricity | 2050 | 11.79
1 | Offshore Wind (fixed) | Electricity | 2050 | 7.16
1 | Offshore Wind (floating) | Electricity | 2050 | 5.61
1 | Onshore Wind | Electricity | 2050 | 7.06
1 | Tidal Stream | Electricity | 2050 | 3.83
1 | Waste Gasification to power with CCS | Electricity | 2050 | 8.12
1 | H2 Plant (Biomass Gasification with CCS) | Hydrogen | 2050 | 2.79
1 | H2 Plant (Coal Gasification with CCS) | Hydrogen | 2050 | 4.31
1 | Anaerobic Digestion CHP Plant | Electricity | 2045 | 13.53
1 | CCGT | Electricity | 2045 | 142.49
1 | CCGT with CCS | Electricity | 2045 | 6.79
1 | Geothermal Plant (EGS) Electricity & Heat | Electricity | 2045 | 0
1 | Geothermal Plant (HSA) Electricity & Heat | Electricity | 2045 | 0
1 | H2 Turbine | Electricity | 2045 | 1.37
1 | Hydro Power | Electricity | 2045 | 4.72
1 | IGCC Biomass with CCS | Electricity | 2045 | 6.69
1 | Large Scale Ground Mounted Solar PV | Electricity | 2045 | 11.22
1 | Nuclear (Gen III) | Electricity | 2045 | 6.42
1 | Nuclear (Gen IV) | Electricity | 2045 | 7.56
1 | Nuclear (Legacy) | Electricity | 2045 | 0.85
1 | Nuclear (SMR Elec) | Electricity | 2045 | 8.82
1 | Offshore Wind (fixed) | Electricity | 2045 | 8.28
1 | Offshore Wind (floating) | Electricity | 2045 | 6.15
1 | Onshore Wind | Electricity | 2045 | 7.2
1 | Tidal Stream | Electricity | 2045 | 4.67
1 | Waste Gasification to power with CCS | Electricity | 2045 | 8.12
1 | H2 Plant (Biomass Gasification with CCS) | Hydrogen | 2045 | 2.85
1 | H2 Plant (Coal Gasification with CCS) | Hydrogen | 2045 | 3.54
1 | Anaerobic Digestion CHP Plant | Electricity | 2040 | 13.18
1 | CCGT | Electricity | 2040 | 9.38
1 | CCGT with CCS | Electricity | 2040 | 6.93
1 | Gas Macro CHP | Electricity | 2040 | 856.49
1 | Geothermal Plant (EGS) Electricity & Heat | Electricity | 2040 | 0
1 | Geothermal Plant (HSA) Electricity & Heat | Electricity | 2040 | 0
1 | H2 Turbine | Electricity | 2040 | 1.36
1 | Hydro Power | Electricity | 2040 | 4.61
1 | IGCC Biomass with CCS | Electricity | 2040 | 6.69
1 | Large Scale Ground Mounted Solar PV | Electricity | 2040 | 13.17
1 | Micro Solar PV | Electricity | 2040 | 32.95
1 | Nuclear (Gen III) | Electricity | 2040 | 6.42
1 | Nuclear (Gen IV) | Electricity | 2040 | 7.5
1 | Nuclear (Legacy) | Electricity | 2040 | 0.79
1 | Nuclear (SMR Elec) | Electricity | 2040 | 8.75
1 | Offshore Wind (fixed) | Electricity | 2040 | 8.28
1 | Offshore Wind (floating) | Electricity | 2040 | 6.82
1 | Onshore Wind | Electricity | 2040 | 7.35
1 | Tidal Stream | Electricity | 2040 | 6.55
1 | Waste Gasification to power with CCS | Electricity | 2040 | 8.12
1 | H2 Plant (Biomass Gasification with CCS) | Hydrogen | 2040 | 2.86
1 | H2 Plant (Coal Gasification with CCS) | Hydrogen | 2040 | 2.77
1 | Anaerobic Digestion CHP Plant | Electricity | 2035 | 11.12
1 | Biomass Fired Generation | Electricity | 2035 | 51.85
1 | CCGT | Electricity | 2035 | 6.99
1 | CCGT with CCS | Electricity | 2035 | 6.95
1 | Geothermal Plant (EGS) Electricity & Heat | Electricity | 2035 | 0
1 | Geothermal Plant (HSA) Electricity & Heat | Electricity | 2035 | 0
1 | H2 Turbine | Electricity | 2035 | 1.52
1 | Hydro Power | Electricity | 2035 | 4.5
1 | IGCC Biomass with CCS | Electricity | 2035 | 7.01
1 | Large Scale Ground Mounted Solar PV | Electricity | 2035 | 13.17
1 | Micro Solar PV | Electricity | 2035 | 34.12
1 | Nuclear (Gen III) | Electricity | 2035 | 6.43
1 | Nuclear (Gen IV) | Electricity | 2035 | 7.51
1 | Nuclear (Legacy) | Electricity | 2035 | 0.72
1 | Nuclear (SMR Elec) | Electricity | 2035 | 8.71
1 | OCGT | Electricity | 2035 | 25.14
1 | Offshore Wind (fixed) | Electricity | 2035 | 12.06
1 | Offshore Wind (floating) | Electricity | 2035 | 9.49
1 | Onshore Wind | Electricity | 2035 | 7.48
1 | Tidal Stream | Electricity | 2035 | 7.72
1 | Waste Gasification to power with CCS | Electricity | 2035 | 8.12
1 | H2 Plant (Biomass Gasification with CCS) | Hydrogen | 2035 | 2.98
1 | H2 Plant (Coal Gasification with CCS) | Hydrogen | 2035 | 2.75
1 | Anaerobic Digestion CHP Plant | Electricity | 2030 | 10.74
1 | Biomass Fired Generation | Electricity | 2030 | 51.85
1 | CCGT | Electricity | 2030 | 5.97
1 | CCGT with CCS | Electricity | 2030 | 6.91
1 | Gas Macro CHP | Electricity | 2030 | 649.6
1 | Geothermal Plant (EGS) Electricity & Heat | Electricity | 2030 | 0
1 | Geothermal Plant (HSA) Electricity & Heat | Electricity | 2030 | 0
1 | H2 Turbine | Electricity | 2030 | 1.63
1 | Hydro Power | Electricity | 2030 | 4.39
1 | IGCC Biomass with CCS | Electricity | 2030 | 7.01
1 | Large Scale Ground Mounted Solar PV | Electricity | 2030 | 13.17
1 | Micro Solar PV | Electricity | 2030 | 34.12
1 | Nuclear (Gen III) | Electricity | 2030 | 6.44
1 | Nuclear (Gen IV) | Electricity | 2030 | 7.53
1 | Nuclear (Legacy) | Electricity | 2030 | 0.66
1 | Nuclear (SMR Elec) | Electricity | 2030 | 8.74
1 | OCGT | Electricity | 2030 | 24.91
1 | Offshore Wind (fixed) | Electricity | 2030 | 12.48
1 | Offshore Wind (floating) | Electricity | 2030 | 9.49
1 | Onshore Wind | Electricity | 2030 | 7.64
1 | PC Coal | Electricity | 2030 | 48.8
1 | Tidal Stream | Electricity | 2030 | 7.72
1 | Waste Gasification to power with CCS | Electricity | 2030 | 8.12
1 | H2 Plant (Biomass Gasification with CCS) | Hydrogen | 2030 | 3.12
1 | H2 Plant (Coal Gasification with CCS) | Hydrogen | 2030 | 2.73
1 | Anaerobic Digestion CHP Plant | Electricity | 2025 | 10.24
1 | Biomass Fired Generation | Electricity | 2025 | 5.3
1 | CCGT | Electricity | 2025 | 5.39
1 | CCGT with CCS | Electricity | 2025 | 7.05
1 | Gas Macro CHP | Electricity | 2025 | 74.5
1 | Geothermal Plant (EGS) Electricity & Heat | Electricity | 2025 | 0
1 | Geothermal Plant (HSA) Electricity & Heat | Electricity | 2025 | 0
1 | H2 Turbine | Electricity | 2025 | 1.57
1 | Hydro Power | Electricity | 2025 | 4.28
1 | IGCC Biomass with CCS | Electricity | 2025 | 7.01
1 | Large Scale Ground Mounted Solar PV | Electricity | 2025 | 13.17
1 | Micro Solar PV | Electricity | 2025 | 34.12
1 | Nuclear (Gen III) | Electricity | 2025 | 6.47
1 | Nuclear (Gen IV) | Electricity | 2025 | 7.54
1 | Nuclear (Legacy) | Electricity | 2025 | 0.6
1 | Nuclear (SMR Elec) | Electricity | 2025 | 8.7
1 | OCGT | Electricity | 2025 | 13.58
1 | Offshore Wind (fixed) | Electricity | 2025 | 12.1
1 | Offshore Wind (floating) | Electricity | 2025 | 9.49
1 | Onshore Wind | Electricity | 2025 | 7.21
1 | PC Coal | Electricity | 2025 | 48.73
1 | Tidal Stream | Electricity | 2025 | 7.72
1 | Waste Gasification to power with CCS | Electricity | 2025 | 8.12
1 | H2 Plant (Biomass Gasification with CCS) | Hydrogen | 2025 | 3.29
1 | H2 Plant (Coal Gasification with CCS) | Hydrogen | 2025 | 2.71
1 | Biomass Fired Generation | Electricity | 2020 | 13.06
1 | CCGT | Electricity | 2020 | 4.75
1 | CCGT with CCS | Electricity | 2020 | 6.62
1 | Converted Biomass Plant | Electricity | 2020 | 0
1 | Gas Macro CHP | Electricity | 2020 | 49.34
1 | Geothermal Plant (EGS) Electricity & Heat | Electricity | 2020 | 0
1 | Geothermal Plant (HSA) Electricity & Heat | Electricity | 2020 | 0
1 | Hydro Power | Electricity | 2020 | 3.37
1 | IGCC Biomass with CCS | Electricity | 2020 | 8.78
1 | Large Scale Ground Mounted Solar PV | Electricity | 2020 | 13.17
1 | Micro Solar PV | Electricity | 2020 | 34.12
1 | Nuclear (Gen III) | Electricity | 2020 | 6.59
1 | Nuclear (Gen IV) | Electricity | 2020 | 7.56
1 | Nuclear (Legacy) | Electricity | 2020 | 0.54
1 | Nuclear (SMR Elec) | Electricity | 2020 | 8.66
1 | OCGT | Electricity | 2020 | 23.74
1 | Offshore Wind (fixed) | Electricity | 2020 | 11.75
1 | Onshore Wind | Electricity | 2020 | 6.35
1 | PC Coal | Electricity | 2020 | 4.66
1 | H2 Plant (Biomass Gasification with CCS) | Hydrogen | 2020 | 5.2
1 | H2 Plant (Coal Gasification with CCS) | Hydrogen | 2020 | 2.72
1 | Biomass Fired Generation | Electricity | 2015 | 51.84
1 | CCGT | Electricity | 2015 | 4.54
1 | Converted Biomass Plant | Electricity | 2015 | 0
1 | Gas Macro CHP | Electricity | 2015 | 73.64
1 | Geothermal Plant (EGS) Electricity & Heat | Electricity | 2015 | 0
1 | Geothermal Plant (HSA) Electricity & Heat | Electricity | 2015 | 0
1 | Hydro Power | Electricity | 2015 | 0
1 | Large Scale Ground Mounted Solar PV | Electricity | 2015 | 15.79
1 | Micro Solar PV | Electricity | 2015 | 36.27
1 | Nuclear (Gen III) | Electricity | 2015 | 6.6
1 | Nuclear (Legacy) | Electricity | 2015 | 0.48
1 | OCGT | Electricity | 2015 | 22.99
1 | Offshore Wind (fixed) | Electricity | 2015 | 10.73
1 | Oil Fired Generation | Electricity | 2015 | 14.47
1 | Onshore Wind | Electricity | 2015 | 5.02
1 | PC Coal | Electricity | 2015 | 3.78
1 | H2 Plant (Coal Gasification with CCS) | Hydrogen | 2015 | 2.79
1 | H2 Plant (Electrolysis) | Hydrogen | 2015 | 3.18

## D2.4.9.A
[8 empty] | DB Version | 4.0
[8 empty] | AIMMS Version | 4.0
[8 empty] | Number of Successful Sims | 1
|  | Selected Simulation | [5 empty] | Last Sim # | 1
|  | Show Historic Data | [5 empty] | Total System Cost | 868902414276.0712
(Leave "Simulation" blank to average results across all simulations)
Order | Product | 2010 (Historic) | 2015 | 2020 | 2025 | 2030 | 2035 | 2040 | 2045 | 2050 | Order | Technology | 2010 (Historic) | 2015 | 2020 | 2025 | 2030 | 2035 | 2040 | 2045 | 2050 | Order | Technology | 2010 (Historic) | 2015 | 2020 | 2025 | 2030 | 2035 | 2040 | 2045 | 2050 | Order | Technology | 2010 (Historic) | 2015 | 2020 | 2025 | 2030 | 2035 | 2040 | 2045 | 2050 | Order | Technology | 2010 (Historic) | 2015 | 2020 | 2025 | 2030 | 2035 | 2040 | 2045 | 2050 | Order | Product | 2010 (Historic) | 2015 | 2020 | 2025 | 2030 | 2035 | 2040 | 2045 | 2050 | Order | Technology | 2010 (Historic) | 2015 | 2020 | 2025 | 2030 | 2035 | 2040 | 2045 | 2050 | Order | Technology | 2010 (Historic) | 2015 | 2020 | 2025 | 2030 | 2035 | 2040 | 2045 | 2050 | Order | Storage Technology | 2010 (Historic) | 2015 | 2020 | 2025 | 2030 | 2035 | 2040 | 2045 | 2050 | Order | Storage Technology | 2010 (Historic) | 2015 | 2020 | 2025 | 2030 | 2035 | 2040 | 2045 | 2050 | Order | Retrofit Technology | 2020 | 2025 | 2030 | Order | Retrofit Technology | 2030 | 2035 | 2040 | 2045 | 2050 | Order | Technology | 2010 (Historic) | 2015 | 2020 | 2025 | 2030 | 2035 | 2040 | 2045 | 2050 | Order | Technology | 2015 | 2020 | 2025 | 2030 | 2035 | 2040 | 2045 | 2050 | Order | Technology | 2015 | 2020 | 2025 | 2030 | 2035 | 2040 | 2045 | 2050 | Order | Technology | 2015 | 2020 | 2025 | 2030 | 2035 | 2040 | 2045 | 2050 | Order | Technology | 2015 | 2020 | 2025 | 2030 | 2035 | 2040 | 2045 | 2050 | Order | Technology | 2015 | 2020 | 2025 | 2030 | 2035 | 2040 | 2045 | 2050 | Order | Technology | 2015 | 2020 | 2025 | 2030 | 2035 | 2040 | 2045 | 2050
15 | Liquid Fuel | 820.3 | 772.4312 | 754.2051 | 698.8845 | 634.9344 | 552.354 | 488.2944 | 408.1098 | 301.9689 | 2 | Interconnector Benelux-Germany (Electricity) | 1 | 0.99999 | 0.99998 | 0.99997 | 0.99996 | 0.99995 | 0.99994 | 0.99993 | 0.99992 | 7 | Oil Fired Generation | 4.9 | 0.010288 | 0 | 0 | 0 | 0 | 0 | 0 | 0 | 2 | Solid Fuel Boiler - Space Heat | 7 | 0 | 0 | 0 | 0 | 0 | 0 | 0 | 0 | 2 | Car ICE (A/B Segment) | 11.08 | 11.2486 | 12.0396 | 12.5256 | 11.0726 | 8.124 | 3.9478 | 1.2099 | 0 | 9 | Electricity | 0 | 0.35241 | 1.202 | 3.5995 | 7.603 | 13.3344 | 24.2951 | 41.9649 | 63.1091 | 3 | Other CO2 | 23 | 0 | 0 | 0 | 0 | 0 | 0 | 0 | 0 | 2 | Industry I1 HTP Baseline | 0 | 6.1762 | 5.4152 | 3.0177 | 1.2726 | 0 | 0 | 0 | 0 | 174 | Pumped Storage of Electricity | 26.7 | 25.46 | 24.12 | 22.78 | 21.44 | 20.1 | 18.76 | 17.42 | 16.08 | 174 | Pumped Storage of Electricity | 2.86 | 2.66 | 2.52 | 2.38 | 2.24 | 2.1 | 1.96 | 1.82 | 1.68 | 6 | CCGT to CCGT with CCS | 0.0005 | 0.30761 | 3.3203 | 9 | Dwelling (HD, ThP) to Dwelling (HD, ThP with Retrofix) | 1.5003 | 0 | 0 | 0 | 0 | 2 | Solid Fuel Boiler - Hot Water | 0.3 | 0 | 0 | 0 | 0 | 0 | 0 | 0 | 0 | 2 | H2 Plant (Electrolysis) | 1.7561 | 0 | 0 | 0 | 0 | 0 | 0 | 0 | 2 | Industry I1 HTP Baseline | 5.6403 | 4.9453 | 2.7558 | 1.1622 | 0 | 0 | 0 | 0 | 9 | Industry I1 HTP Hyd Sw | 0 | 0.71356 | 0.71356 | 0.71356 | 0.71356 | 0 | 0 | 0 | 3 | Industry I1 HTP Bio Sw | 0.39271 | 0.46372 | 0.46372 | 0.46372 | 0.46372 | 0.071004 | 0 | 0 | 85 | Oil Boiler - Space Heat | 24.5717 | 18.2012 | 12.7409 | 8.7973 | 4.8537 | 0 | 0 | 0 | 86 | Oil Boiler - Hot Water | 0.86797 | 0.64398 | 0.44798 | 0.30799 | 0.16799 | 0 | 0 | 0
18 | Biofuel Imports | 10.6 | 0 | 0 | 30 | 38 | 46 | 54 | 62 | 70 | 3 | Interconnector France (Electricity) | 2 | 2 | 3 | 2.9999 | 3.9999 | 3.9999 | 4.9999 | 4.9999 | 4.9998 | 9 | OCGT | 1 | 0.51306 | 0.43694 | 1.8002 | 0.23554 | 0.10261 | 0 | 0 | 0 | 34 | Oil Boiler - Space Heat | 34.1 | 25.8486 | 19.1471 | 13.403 | 9.2544 | 0 | 0 | 0 | 0 | 3 | Car ICE (C/D Segment) | 17.34 | 17.594 | 18.9232 | 19.9655 | 20.9059 | 21.8533 | 20.4219 | 11.8987 | 3.9418 | 10 | Hydrogen | 0 | 0 | 0 | 0 | 0 | 0 | 5.0608 | 13.6477 | 23.1876 | 4 | Industry Sector (process CO2) | 11.1 | 0 | 0 | 0 | 0 | 0 | 0 | 0 | 0 | 3 | Industry I1 HTP Bio Sw | 0 | 0.053323 | 0.062964 | 0.062964 | 0.062964 | 0.062964 | 0.0096411 | 0 | 0 | 175 | Compressed Air Storage of Electricity | 0 | 2.9564e-10 | 6.5414e-10 | 1.0764e-09 | 1.5383e-09 | 2.0454e-09 | 2.5704e-09 | 2.8361e-09 | 3.0999e-09 | 175 | Compressed Air Storage of Electricity | 0 | 0 | 0 | 0 | 0 | 0 | 1.1458e-10 | 1.2584e-10 | 1.3752e-10 | [5 empty] | 15 | Dwelling (MD, ThP) to Dwelling (MD, ThP with Retrofix) | 0.30322 | 2.5 | 2.3551 | 0.10912 | 1.438 | 34 | Oil Boiler - Hot Water | 3.9 | 3.101 | 2.3007 | 1.6005 | 1.1003 | 0 | 0 | 0 | 0 | 3 | H2 Plant (Coal Gasification with CCS) | 0.0039312 | 6.8905 | 33.6105 | 48.5391 | 54.3394 | 57.0209 | 50.9514 | 54.9774 | 3 | Industry I1 HTP Bio Sw | 0.14168 | 0.1673 | 0.1673 | 0.1673 | 0.1673 | 0.025617 | 0 | 0 | 10 | Industry I1 HTP Hyd Sw CCS | 0 | 0 | 0.71356 | 2.1488 | 2.1488 | 2.1488 | 1.4352 | 0.46585 | 4 | Industry I1 HTP Bio Sw CCS | 0 | 0.0025609 | 0.39786 | 1.193 | 1.193 | 1.1909 | 0.87415 | 0.15902 | 87 | Gas Boiler - Space Heat | 250.7032 | 278.7045 | 291.8923 | 297.0499 | 282.5387 | 234.3736 | 198.5701 | 170.5065 | 88 | Gas Boiler - Hot Water | 14.9511 | 14.6117 | 15.9647 | 16.3757 | 15.5313 | 13.1001 | 8.0788 | 6.2758
19 | Gas | 1023.8 | 841.6399 | 966.0611 | 1021.5463 | 929.0407 | 868.2861 | 884.3784 | 687.2303 | 433.1052 | 4 | Interconnector Ireland (Electricity) | 0.5 | 0.5 | 0.99999 | 0.99999 | 1.5 | 1.5 | 2 | 2 | 2 | 10 | PC Coal | 107.7 | 126.7679 | 43.2858 | 0.97418 | 0.31028 | 0 | 0 | 0 | 0 | 35 | Gas Boiler - Space Heat | 294.9 | 315.1788 | 327.2888 | 348.724 | 318.9308 | 293.7075 | 168.7026 | 94.6467 | 0 | 4 | LGV (ICE) | 3.21 | 3.6864 | 4.1739 | 4.4855 | 4.6047 | 4.6297 | 3.8199 | 2.1631 | 0.57628 | 15 | Liquid Fuel | 444.8 | 385.934 | 396.7507 | 388.8467 | 357.4505 | 315.3781 | 258.1384 | 179.9332 | 98.7531 | 5 | Industry Sector (combustion) | 59.5 | 0 | 0 | 0 | 0 | 0 | 0 | 0 | 0 | 4 | Industry I1 HTP Bio Sw CCS | 0 | 0 | 0.00034773 | 0.054022 | 0.16198 | 0.16198 | 0.1617 | 0.11869 | 0.021592 | 176 | Battery - NaS | 0 | 1.1663e-10 | 2.6213e-10 | 4.406e-10 | 5.3846e-10 | 6.4654e-10 | 7.5453e-10 | 8.5586e-10 | 9.5159e-10 | 176 | Battery - NaS | 0 | 0 | 0 | 0 | 0 | 1.0674e-10 | 1.2457e-10 | 1.4111e-10 | 1.5599e-10 | [5 empty] | 21 | Dwelling (LD, ThP) to Dwelling (LD, ThP with Retrofix) | 0 | 0 | 0.14487 | 2.3909 | 1.062 | 35 | Gas Boiler - Hot Water | 49.3 | 59.0195 | 62.1607 | 63.8883 | 53.5307 | 38.656 | 10.8625 | 0 | 0 | 5 | H2 Plant (Biomass Gasification with CCS) | 0 | 0 | 2.4256 | 2.4272 | 19.1764 | 21.5316 | 25.5801 | 29.7205 | 4 | Industry I1 HTP Bio Sw CCS | 0 | 0.00092395 | 0.14354 | 0.4304 | 0.4304 | 0.42966 | 0.31538 | 0.057372 | 16 | Industry I2 HTP Hyd Sw | 0 | 0 | 0.066268 | 0.13619 | 0.13619 | 0.13619 | 0.069921 | 0 | 15 | Industry I2 HTP Bio Sw CCS | 0 | 0 | 0.066478 | 0.20019 | 0.46913 | 1.0101 | 1.7438 | 1.6639 | 91 | Biomass Boiler - Space Heat | 2.502 | 1.7748 | 0.58905 | 0.58905 | 0.065214 | 0 | 0 | 0 | 92 | Biomass Boiler - Hot Water | 0.66533 | 0.33267 | 0 | 0 | 0 | 0 | 0 | 0
20 | Coal | 383.1 | 372.8226 | 144.9179 | 56.5757 | 68.6531 | 71.1624 | 73.3458 | 66.0145 | 65.7432 | 5 | Interconnector Nordel (Electricity) | 0 | 0 | 1 | 1 | 2 | 2 | 2 | 2 | 2 | 14 | CCGT | 174 | 112.2771 | 162.2866 | 134.8443 | 47.059 | 10.12 | 0 | 0 | 0 | 37 | Biomass Boiler - Space Heat | 0 | 9.6575 | 6.9823 | 2.4186 | 2.4186 | 0.26777 | 0 | 0 | 0 | 5 | MGV (ICE Euro 6) | 0 | 0.028288 | 0.06094 | 0.085074 | 0.06753 | 0.034878 | 0.010744 | 0 | 0 | 19 | Gas | 0 | 3.0312 | 8.4858 | 19.7524 | 34.5131 | 51.1095 | 56.3664 | 53.0015 | 46.3912 | 7 | Power Sector | 178.8 | 0 | 0 | 0 | 0 | 0 | 0 | 0 | 0 | 5 | Industry I1 HTP CCS | 0 | 0 | 0 | 0.27786 | 0.27786 | 0.27786 | 0.27786 | 0 | 0 | 177 | Battery - Li-ion | 0 | 0 | 0 | 1.4182e-10 | 1.7461e-10 | 2.2081e-10 | 2.938e-10 | 3.9408e-10 | 5.32e-10 | 177 | Battery - Li-ion | 0 | 0 | 0 | 1.3964e-10 | 1.711e-10 | 2.1569e-10 | 2.8713e-10 | 3.8476e-10 | 5.1454e-10 | [12 empty] | 37 | Biomass Boiler - Hot Water | 0 | 0.8688 | 1.5517 | 0 | 0 | 0 | 0 | 0 | 0 | [10 empty] | 5 | Industry I1 HTP CCS | 0 | 0 | 0.25375 | 0.25375 | 0.25375 | 0.25375 | 0 | 0 | 24 | Industry I2 LTP Hyd Sw CCS | 0 | 0 | 0.48144 | 0.90522 | 2.3022 | 2.3022 | 2.0362 | 4.6402 | 18 | Industry I2 LTP Bio Sw | 0.18823 | 0.56681 | 1.3099 | 1.1216 | 0.74305 | 0 | 0 | 0 | 93 | Electric Resistive Heating - Space Heat | 24.5717 | 18.2012 | 12.7409 | 8.7973 | 4.8537 | 14.9397 | 20.3929 | 37.5031 | 94 | Electric Resistive Heating - Hot Water | 1.9599 | 1.4839 | 0.97996 | 0.66264 | 0.94977 | 6.9492 | 7.0046 | 6.4153
22 | Biomass Imports | 0 | 0.92851 | 0.10185 | 0 | 3.0605 | 33.125 | 29.75 | 26.375 | 23 | 7 | Oil Fired Generation | 3.8 | 0.0665 | 0 | 0 | 0 | 0 | 0 | 0 | 0 | 15 | CCGT with CCS | 0 | 0 | 0.80392 | 37.9323 | 98.064 | 127.004 | 242.4663 | 200.1378 | 128.2696 | 38 | Electric Resistive Heating - Space Heat | 34.4 | 25.8531 | 19.1504 | 13.4053 | 9.256 | 0.54592 | 46.3028 | 71.1712 | 138.0014 | 6 | MGV (ICE) | 0.10115 | 0.067433 | 0.033717 | 0 | 0 | 0 | 0 | 0 | 0 | [11 empty] | 8 | Buildings Sector | 104.9 | 0 | 0 | 0 | 0 | 0 | 0 | 0 | 0 | 7 | Industry I1 HTP Gas Sw | 0 | 0.13048 | 0.39291 | 0.92076 | 0.92076 | 0.92076 | 0.79029 | 0.52785 | 0 | 178 | Flow battery - Zn-Br | 0 | 0 | 1.3174e-10 | 2.1184e-10 | 2.4788e-10 | 2.8945e-10 | 3.4497e-10 | 4.0909e-10 | 4.854e-10 | 178 | Flow battery - Zn-Br | 0 | 0 | 1.2638e-10 | 1.9602e-10 | 2.0919e-10 | 2.344e-10 | 2.9005e-10 | 3.6853e-10 | 4.4602e-10 | [12 empty] | 38 | Electric Resistive Heating - Hot Water | 8.8 | 7.0122 | 5.3241 | 3.5061 | 2.3708 | 3.323 | 27.645 | 35.1236 | 31.3314 | [10 empty] | 7 | Industry I1 HTP Gas Sw | 0.58573 | 1.7638 | 4.1334 | 4.1334 | 4.1334 | 3.5477 | 2.3696 | 0 | 52 | Industry I6 HTP Hyd Sw | 0.4783 | 1.4403 | 3.3753 | 7.2673 | 14.2556 | 14.013 | 14.1228 | 13.5912 | 19 | Industry I2 LTP Bio Sw CCS | 0 | 0 | 0.18823 | 0.56681 | 0.56681 | 0.52917 | 0.30287 | 0 | 102 | ASHP1 (Space Heat) | 0.14883 | 0.51917 | 1.4407 | 3.7338 | 9.2908 | 19.4794 | 18.5579 | 16.2648 | 100 | Micro Solar Thermal (south facing) | 0.37174 | 0.24782 | 0.12391 | 0 | 0 | 0 | 0 | 0
23 | UK Biomass | 28.9 | 24.0983 | 30.7781 | 36.2831 | 39.0265 | 41.7699 | 44.5132 | 47.2566 | 50 | 9 | OCGT | 3.9795 | 3.3165 | 2.8244 | 2.4833 | 1.5226 | 0.66325 | 0 | 0 | 0 | 17 | Nuclear (Legacy) | 62.1 | 53.4534 | 53.4534 | 42.6906 | 42.6906 | 22.021 | 7.2833 | 7.2833 | 7.276 | 41 | ASHP1 (Space Heat) | 0 | 0.93615 | 3.2656 | 9.062 | 22.4357 | 38.1596 | 61.3957 | 56.7214 | 37.4407 | 7 | HGV (ICE Euro 6) | 0 | 0.059188 | 0.12732 | 0.16861 | 0.10942 | 0.041285 | 0 | 0 | 0 | [11 empty] | 9 | Transport Sector | 126.9 | 0 | 0 | 0 | 0 | 0 | 0 | 0 | 0 | 8 | Industry I1 HTP Gas Sw CCS | 0 | 0 | 0.0010843 | 0.13266 | 0.3973 | 0.92959 | 1.2833 | 1.8871 | 2.7814 | 179 | Flow battery - Redox | 0 | 0 | 1.1087e-10 | 1.8668e-10 | 2.3049e-10 | 2.8835e-10 | 3.654e-10 | 4.5905e-10 | 5.6744e-10 | 179 | Flow battery - Redox | 0 | 0 | 0 | 0 | 1.1204e-10 | 1.4001e-10 | 1.7799e-10 | 2.2393e-10 | 2.7472e-10 | [12 empty] | 41 | ASHP1 (Hot Water) | 0 | 0 | 0.50816 | 1.7726 | 1.9626 | 1.9626 | 2.1677 | 0 | 0 | [10 empty] | 8 | Industry I1 HTP Gas Sw CCS | 0 | 0.0048676 | 0.59552 | 1.7835 | 4.173 | 5.761 | 8.4716 | 12.4862 | 60 | Industry I6 LTP Hyd Sw | 0.34689 | 1.1302 | 2.7057 | 5.8747 | 11.9016 | 11.8058 | 12.424 | 12.2894 | 28 | Industry I2 SpH Bio Sw | 0 | 0.023652 | 0.040197 | 0.040197 | 0.016545 | 0 | 0 | 0 | 104 | ASHP2 (Space Heat) | 0.14883 | 0.51917 | 1.4407 | 3.7338 | 9.2908 | 23.1185 | 33.4416 | 53.9439 | 101 | ASHP1 (Hot Water) | 0 | 0.14883 | 0.51917 | 0.51917 | 0.51917 | 0.37034 | 0 | 0
26 | Dry Waste Resource | 17 | 0.025774 | 0.023161 | 0.050232 | 0.055486 | 0.028046 | 0.00060531 | 75.7521 | 95.1455 | 10 | PC Coal | 27.4205 | 17.8484 | 12.1955 | 6.2971 | 2.0057 | 0 | 0 | 0 | 0 | 18 | Nuclear (Gen III) | 0 | 0.0039312 | 0.0078625 | 26.7402 | 85.7087 | 144.6772 | 203.6457 | 262.6142 | 275.1863 | 42 | ASHP2 (Space Heat) | 0 | 0.93615 | 3.2656 | 9.062 | 23.4852 | 53.5202 | 116.9375 | 155.4105 | 215.5017 | 8 | HGV (ICE) | 0.23795 | 0.15863 | 0.079317 | 0 | 0 | 0 | 0 | 0 | 0 | [11 empty] | 10 | International A & S | 40.2 | 0 | 0 | 0 | 0 | 0 | 0 | 0 | 0 | 11 | Industry I1 Mot Baseline | 0 | 1.0563 | 1.0767 | 1.0519 | 1.0425 | 1.0207 | 1.0078 | 0.99167 | 0.9755 | 181 | Geological Storage of Hydrogen | 0 | 0.60602 | 2.287 | 7.3475 | 17.6899 | 25.3844 | 25.3844 | 25.3844 | 25.3844 | 181 | Geological Storage of Hydrogen | 0 | 0.15151 | 0.57175 | 1.8369 | 4.4225 | 6.3461 | 6.3461 | 6.3461 | 6.3461 | [12 empty] | 42 | ASHP2 (Hot Water) | 0 | 0.87114 | 2.8489 | 6.8515 | 21.6609 | 39.508 | 46.7323 | 55.1971 | 61.4439 | [10 empty] | 12 | Industry I1 Oth Baseline | 0.75151 | 0.76603 | 0.74841 | 0.7417 | 0.72617 | 0.71705 | 0.70554 | 0.69404 | 73 | Industry I7 HTP Hyd Sw CCS | 0 | 0 | 0.10032 | 0.10032 | 0.10032 | 0.10032 | 0.060192 | 0 | 34 | Industry I3 SpH Bio Sw | 0.22201 | 0.66855 | 1.5667 | 1.3447 | 0.89815 | 0 | 0 | 0 | [10 empty] | 103 | ASHP2 (Hot Water) | 0.14883 | 0.51917 | 1.4407 | 3.7338 | 6.7498 | 7.9841 | 9.4303 | 10.5095
27 | Wet Waste | 26.4 | 0 | 0 | 0 | 0 | 0 | 0 | 37.0401 | 37.0401 | 14 | CCGT | 34.1 | 30.236 | 25.7494 | 25.652 | 13.5729 | 5.7387 | 0 | 0 | 0 | 19 | Nuclear (Gen IV) | 0 | 0 | 0.0039312 | 0.0078625 | 0.011794 | 0.015725 | 0.019656 | 9.435 | 9.435 | [11 empty] | 9 | Bus (ICE) | 0.171 | 0.16083 | 0.14218 | 0.1081 | 0.061266 | 0.022922 | 0 | 0 | 0 | [11 empty] | 13 | Other CO2 emissions | 0 | 19.4 | 17.4 | 15.7 | 14.3 | 14.3 | 14.3 | 14.3 | 14.3 | 12 | Industry I1 Oth Baseline | 0 | 0.82292 | 0.83881 | 0.81952 | 0.81218 | 0.79517 | 0.78518 | 0.77258 | 0.75999 | 182 | Building Space Heat Storage | 40.1 | 51.2032 | 39.1536 | 48.0527 | 47.4764 | 82.1339 | 230.8708 | 311.5623 | 330.1168 | 182 | Building Space Heat Storage | 0 | 25.6016 | 19.5768 | 24.0264 | 23.7382 | 41.0669 | 115.4354 | 155.7811 | 165.0584 | [12 empty] | 44 | Micro Solar Thermal (south facing) | 0 | 0.24408 | 0.16272 | 0.081359 | 0 | 0 | 0 | 0 | 0 | [10 empty] | 13 | Industry I2 HTP Baseline | 3.5896 | 3.7703 | 3.6019 | 3.2771 | 2.7578 | 1.5382 | 0 | 0 | 86 | Industry I8 LTP Hyd Sw | 0.92335 | 3.1889 | 7.7458 | 16.9114 | 15.988 | 13.7224 | 9.1655 | 0 | 41 | Industry I5 DaS Bio Sw | 0.20353 | 0.61291 | 1.4363 | 1.2328 | 0.8234 | 0 | 0 | 0
31 | Nuclear | 162.2 | 141.6519 | 141.6723 | 182.1015 | 332.7584 | 427.2214 | 535.9789 | 705.727 | 868.0461 | 15 | CCGT with CCS | 0 | 0 | 0.10827 | 5.1083 | 13.8747 | 23.6594 | 33.3513 | 33.3513 | 34.97 | 23 | Nuclear (SMR Elec) | 0 | 0 | 0 | 0 | 0 | 0 | 0 | 0 | 44.554 | [11 empty] | 12 | Car Hybrid (A/B Segment) | 0 | 0.07215 | 0.11115 | 0.08229 | 0.0234 | 0 | 0 | 0 | 0 | [11 empty] | 16 | Industry I1 HTP Baseline | 0 | 4.7117 | 4.1311 | 2.3021 | 0.97087 | 0 | 0 | 0 | 0 | 13 | Industry I2 HTP Baseline | 0 | 0.46226 | 0.48552 | 0.46384 | 0.42202 | 0.35514 | 0.19809 | 0 | 0 | 183 | Building Hot Water Storage | 13.1 | 9.8392 | 14.5613 | 12.0766 | 12.159 | 26.1814 | 59.1327 | 63.9895 | 65.7072 | 183 | Building Hot Water Storage | 0 | 4.9196 | 7.2807 | 6.0383 | 6.0795 | 13.0907 | 29.5664 | 31.9947 | 32.8536 | [33 empty] | 15 | Industry I2 HTP Bio Sw CCS | 0 | 0 | 0.066186 | 0.19931 | 0.46707 | 1.0056 | 1.7362 | 1.6566 | 87 | Industry I8 LTP Hyd Sw CCS | 0 | 0 | 1.3317 | 4.0103 | 9.398 | 10.4723 | 16.7479 | 29.7981 | 46 | Industry I5 SpH Bio Sw | 0.033685 | 0.10144 | 0.23771 | 0.47812 | 0.96167 | 0.82539 | 0.5513 | 0
33 | Wind | 10.2 | 0 | 0 | 0 | 0 | 0 | 0 | 0 | 0 | 17 | Nuclear (Legacy) | 10.17 | 8.741 | 8.741 | 6.981 | 6.981 | 3.601 | 1.191 | 1.191 | 1.1898 | 26 | Biomass Fired Generation | 1.4 | 0.034808 | 0.078625 | 0.20885 | 0.013923 | 0.0069616 | 0 | 0 | 0 | [11 empty] | 13 | Car Hybrid (C/D Segment) | 0 | 0.11285 | 0.17385 | 0.12871 | 0.0366 | 0 | 1.4878 | 4.0962 | 3.5011 | [11 empty] | 17 | Industry I1 HTP Bio Sw | 0 | 0.27278 | 0.3221 | 0.3221 | 0.3221 | 0.3221 | 0.049321 | 0 | 0 | 15 | Industry I2 HTP Bio Sw CCS | 0 | 0 | 0 | 0.017084 | 0.051446 | 0.12056 | 0.25957 | 0.44814 | 0.4276 | 184 | District Heat Storage | 0 | 2.2051e-08 | 4.8875e-08 | 8.0502e-08 | 1.1512e-07 | 1.5312e-07 | 1.9465e-07 | 2.1838e-07 | 2.4118e-07 | 184 | District Heat Storage | 0 | 2.2051e-08 | 4.8875e-08 | 8.0502e-08 | 1.1512e-07 | 1.5312e-07 | 1.9465e-07 | 2.1838e-07 | 2.4118e-07 | [33 empty] | 16 | Industry I2 HTP Hyd Sw | 0 | 0 | 0.066186 | 0.13602 | 0.13602 | 0.13602 | 0.069834 | 0 | 95 | Car Hydrogen FCV (A/B Segment) | 0 | 0 | 0 | 0 | 0 | 4.5977 | 11.7561 | 20.8682 | 47 | Industry I6 DaS Baseline | 0.50023 | 0.51254 | 0.51621 | 0.52053 | 0.52 | 0.51134 | 0.49834 | 0.47958
34 | Wind (onshore) | 0 | 19.8135 | 27.3468 | 35.9496 | 35.2542 | 34.7988 | 36.3418 | 36.4651 | 45.1 | 18 | Nuclear (Gen III) | 0 | 0.0005 | 0.001 | 3.401 | 10.901 | 18.401 | 25.901 | 33.401 | 35 | 27 | Converted Biomass Plant | 0 | 0.29006 | 0.89534 | 0 | 0 | 0 | 0 | 0 | 0 | [11 empty] | 14 | LGV (Hybrid) | 0 | 0 | 0.0051012 | 0.072518 | 0.19133 | 0.39562 | 0.69721 | 1.2287 | 1.0193 | [11 empty] | 18 | Industry I1 HTP Bio Sw CCS | 0 | 0 | 0.00034902 | 0.054223 | 0.16258 | 0.16258 | 0.1623 | 0.11913 | 0.021672 | 16 | Industry I2 HTP Hyd Sw | 0 | 0 | 0 | 0.017084 | 0.035109 | 0.035109 | 0.035109 | 0.018026 | 0 | 186 | Pumped Heat Electricity Storage | 0 | 4.8904e-10 | 1.5548e-09 | 5.3258e-09 | 20.5831 | 20.5831 | 43.3388 | 43.3388 | 120.3487 | 186 | Pumped Heat Electricity Storage | 0 | 0 | 2.1399e-10 | 7.3342e-10 | 2.9405 | 2.9405 | 6.1913 | 6.1913 | 17.1927 | [33 empty] | 17 | Industry I2 LTP Baseline | 14.2198 | 12.7097 | 6.3187 | 3.8809 | 0 | 0 | 0 | 0 | 99 | HGV (Hydrogen FCV) | 0 | 0 | 0 | 0 | 0 | 0 | 0 | 0.42778 | 49 | Industry I6 HTP Bio Sw | 0.47997 | 0.47997 | 0.47997 | 0.47997 | 0.47997 | 0.47997 | 0 | 0
35 | Wind (shallow offshore) | 0 | 14.9392 | 30.1795 | 29.0365 | 27.8934 | 16.3833 | 0 | 13.6117 | 65.7 | 19 | Nuclear (Gen IV) | 0 | 0 | 0.0005 | 0.001 | 0.0015 | 0.002 | 0.0025 | 1.2 | 1.2 | 29 | IGCC Biomass with CCS | 0 | 0 | 0 | 0.74257 | 0.74024 | 0.74257 | 0.74257 | 0.73881 | 0.36753 | [11 empty] | 16 | HGV (ETI Hybrid) | 0 | 0 | 0 | 0.0038293 | 0.010555 | 0.011127 | 0.0073081 | 0.00057709 | 0 | [11 empty] | 19 | Industry I1 HTP CCS | 0 | 0 | 0 | 0.041589 | 0.041589 | 0.041589 | 0.041589 | 0 | 0 | 17 | Industry I2 LTP Baseline | 0 | 1.8312 | 1.6367 | 0.81372 | 0.49977 | 0 | 0 | 0 | 0 | [55 empty] | 18 | Industry I2 LTP Bio Sw | 0.41239 | 1.2418 | 2.8698 | 2.4574 | 1.628 | 0 | 0 | 0 | 100 | LGV (Hydrogen FCV) | 0 | 0 | 0 | 0 | 0 | 0.46307 | 1.1875 | 1.1875 | 53 | Industry I6 LTP Baseline | 1.0357 | 0.99394 | 0.82316 | 0.55027 | 0.011239 | 0 | 0 | 0
36 | Wind (deep offshore) | 0 | 0 | 0 | 0 | 0 | 0 | 1.4934 | 19.1282 | 77.7674 | 23 | Nuclear (SMR Elec) | 0 | 0 | 0 | 0 | 0 | 0 | 0 | 0 | 6 | 30 | Incineration of Waste | 5.7 | 0 | 0 | 0 | 0 | 0 | 0 | 0 | 0 | [11 empty] | 17 | MGV (ETI Hybrid) | 0 | 0 | 0 | 0.0016058 | 0.0044132 | 0.0093647 | 0.016504 | 0.021822 | 0.016866 | [11 empty] | 21 | Industry I1 HTP Gas Sw | 0 | 0.063412 | 0.19096 | 0.44749 | 0.44749 | 0.44749 | 0.38408 | 0.25654 | 0 | 18 | Industry I2 LTP Bio Sw | 0 | 0.073078 | 0.22006 | 0.50855 | 0.43547 | 0.28849 | 0 | 0 | 0 | [55 empty] | 19 | Industry I2 LTP Bio Sw CCS | 0 | 0 | 0.41239 | 1.2418 | 1.2418 | 1.1594 | 0.66357 | 0 | 101 | LGV (Hydrogen ICE) | 0 | 0 | 0 | 0 | 0 | 0 | 0.70414 | 0.70414 | 54 | Industry I6 LTP Bio Sw | 0.39639 | 0.39639 | 0.39639 | 0.39639 | 0.39639 | 0.39639 | 0 | 0
37 | Solar | 0 | 18.3558 | 47.6634 | 47.5004 | 47.3375 | 47.3375 | 36.1837 | 32.7371 | 47.2831 | 26 | Biomass Fired Generation | 0.3 | 0.225 | 0.18 | 0.135 | 0.09 | 0.045 | 0 | 0 | 0 | 33 | Waste Gasification to power with CCS | 0 | 0 | 0 | 0 | 0 | 0.00011793 | 0.00015724 | 19.6563 | 24.6975 | [11 empty] | 18 | Bus (ETI Hybrid) | 0 | 0 | 0 | 0.003194 | 0.0088004 | 0.0087954 | 0.0056114 | 0 | 0 | [11 empty] | 22 | Industry I1 HTP Gas Sw CCS | 0 | 0 | 0.00010339 | 0.01265 | 0.037884 | 0.088641 | 0.12237 | 0.17995 | 0.26523 | 19 | Industry I2 LTP Bio Sw CCS | 0 | 0 | 0 | 0.073078 | 0.22006 | 0.22006 | 0.20545 | 0.11759 | 0 | [55 empty] | 20 | Industry I2 LTP CCS | 0 | 0 | 0.56747 | 1.7089 | 4.0046 | 3.4371 | 2.2957 | 0 | 105 | H2 Turbine | 0 | 0.32742 | 18.5394 | 12.1896 | 15.6417 | 17.8787 | 6.0927 | 0.13609 | 58 | Industry I6 LTP Gas Sw | 0.038592 | 0.038592 | 0.038592 | 0.038592 | 0.038592 | 0.038592 | 0 | 0
38 | Hydro | 3.6 | 4.9406 | 8.3751 | 9.798 | 9.798 | 9.798 | 9.798 | 9.798 | 9.798 | 27 | Converted Biomass Plant | 0 | 1.875 | 1.8731 | 0 | 0 | 0 | 0 | 0 | 0 | 36 | H2 Turbine | 0 | 0 | 0.16732 | 9.6111 | 6.3203 | 8.1101 | 9.3349 | 3.3361 | 0.07488 | [11 empty] | 21 | Car PHEV (Long Range A/B Seg) | 0 | 0 | 0 | 0 | 0 | 0 | 0 | 0 | 2.8304 | [11 empty] | 23 | Industry I1 HTP Hyd Sw | 0 | 0 | 0.10854 | 0.10854 | 0.10854 | 0.10854 | 0 | 0 | 0 | 20 | Industry I2 LTP CCS | 0 | 0 | 0 | 0.073078 | 0.22006 | 0.51571 | 0.44263 | 0.29564 | 0 | [55 empty] | 21 | Industry I2 LTP Gas Sw | 0.60061 | 1.8087 | 4.2385 | 3.6379 | 2.4298 | 0 | 0 | 0 | [10 empty] | 59 | Industry I6 LTP Gas Sw CCS | 0 | 0 | 0.038592 | 0.038592 | 0.038592 | 0.038592 | 0.030874 | 0
40 | Tidal Stream | 0 | 0 | 0 | 2.0571 | 2.0571 | 2.0571 | 3.8857 | 10.9714 | 16.8489 | 29 | IGCC Biomass with CCS | 0 | 0 | 0 | 0.1 | 0.1 | 0.1 | 0.1 | 0.1 | 0.1 | 41 | Onshore Wind | 7.1 | 19.7866 | 27.3095 | 35.8999 | 35.2055 | 34.7507 | 36.2916 | 36.4149 | 45.0373 | [11 empty] | 22 | Car PHEV (Long Range C/D Seg) | 0 | 0 | 0 | 0 | 0 | 0 | 0 | 0 | 10.5992 | [11 empty] | 24 | Industry I1 HTP Hyd Sw CCS | 0 | 0 | 0 | 0.025586 | 0.07705 | 0.07705 | 0.07705 | 0.051463 | 0.016704 | 21 | Industry I2 LTP Gas Sw | 0 | 0.073078 | 0.22006 | 0.51571 | 0.44263 | 0.29564 | 0 | 0 | 0 | [55 empty] | 22 | Industry I2 LTP Gas Sw CCS | 0 | 0 | 0.60061 | 1.8087 | 4.2385 | 9.1257 | 10.4524 | 9.2444 | [10 empty] | 60 | Industry I6 LTP Hyd Sw | 0.030954 | 0.10085 | 0.24144 | 0.52421 | 1.062 | 1.0535 | 1.1086 | 1.0966
43 | Process CO2 | 0 | 29.3122 | 26.8174 | 23.9122 | 21.7734 | 20.7164 | 20.0276 | 19.1534 | 18.2437 | 30 | Incineration of Waste | 1.6 | 1.2 | 0.96 | 0.72 | 0.48 | 0.24 | 0 | 0 | 0 | 42 | Offshore Wind (fixed) | 3 | 14.9159 | 30.1323 | 28.9911 | 27.8498 | 16.3577 | 0 | 13.5904 | 65.5973 | [11 empty] | 23 | Car PHEV (Med Range A/B Seg) | 0 | 0 | 0 | 0 | 0 | 0 | 4.8842 | 8.9711 | 7.0174 | [11 empty] | 26 | Industry I1 Oth Baseline | 0 | 0.32212 | 0.32835 | 0.32079 | 0.31792 | 0.31126 | 0.30735 | 0.30242 | 0.29749 | 22 | Industry I2 LTP Gas Sw CCS | 0 | 0 | 0 | 0.073078 | 0.22006 | 0.51571 | 1.1103 | 1.2718 | 1.1248 | [55 empty] | 24 | Industry I2 LTP Hyd Sw CCS | 0 | 0 | 0.084503 | 0.15889 | 0.40408 | 0.40408 | 0.3574 | 0.81445 | [10 empty] | 62 | Industry I6 Oth Baseline | 0.27686 | 0.28368 | 0.28571 | 0.2881 | 0.28781 | 0.28301 | 0.27582 | 0.26544
[11 empty] | 33 | Waste Gasification to power with CCS | 0 | 0 | 0 | 0 | 0 | 0 | 0 | 2.5 | 3.1412 | 43 | Offshore Wind (floating) | 0 | 0 | 0 | 0 | 0 | 0 | 1.4913 | 19.102 | 77.661 | [11 empty] | 24 | Car PHEV (Med Range C/D Seg) | 0 | 0 | 0 | 0 | 0 | 0 | 0 | 7.2862 | 7.2862 | [11 empty] | 27 | Industry I2 HTP Baseline | 0 | 0.73592 | 0.77296 | 0.73844 | 0.67186 | 0.56539 | 0.31536 | 0 | 0 | 24 | Industry I2 LTP Hyd Sw CCS | 0 | 0 | 0 | 0.073078 | 0.1374 | 0.34945 | 0.34945 | 0.30908 | 0.70433 | [55 empty] | 26 | Industry I2 Oth Baseline | 3.8901 | 4.0858 | 4.1909 | 4.2798 | 4.2987 | 4.1468 | 3.923 | 3.5985 | [10 empty] | 63 | Industry I6 SpH Baseline | 0.50896 | 0.48618 | 0.41815 | 0.29586 | 0.33105 | 0.39383 | 0.52475 | 0.50499
[11 empty] | 36 | H2 Turbine | 0 | 0 | 0.04094 | 1.2946 | 1.2946 | 1.2984 | 1.4483 | 0.4281 | 0.4281 | 45 | Large Scale Ground Mounted Solar PV | 0 | 1.3426 | 3.1558 | 3.1558 | 3.1558 | 3.1558 | 3.1558 | 6.5474 | 9.4566 | [11 empty] | 25 | Car PHEV (Short Range A/B Seg) | 0 | 0 | 0.058902 | 0.5589 | 2.6132 | 6.0396 | 4.9085 | 2.1971 | 0 | [11 empty] | 29 | Industry I2 HTP Bio Sw CCS | 0 | 0 | 0 | 0.012962 | 0.039035 | 0.091475 | 0.19695 | 0.34003 | 0.32445 | 25 | Industry I2 Mot Baseline | 0 | 8.9219 | 9.3708 | 9.6119 | 9.8157 | 9.859 | 9.5107 | 8.9973 | 8.253 | [55 empty] | 27 | Industry I2 SpH Baseline | 0.79067 | 0.80123 | 0.80215 | 0.82022 | 0.85327 | 0.84285 | 0.79735 | 0.73139 | [10 empty] | 64 | Industry I6 SpH Bio Sw | 0.3252 | 0.97928 | 2.2949 | 4.6158 | 3.9617 | 2.6461 | 0 | 0 | bar: 2015 to 2035
[11 empty] | 41 | Onshore Wind | 4.3 | 8.435 | 11.676 | 15.598 | 15.2673 | 15.0663 | 15.7473 | 15.7473 | 19.643 | 46 | Micro Solar PV | 0 | 2.2308 | 6.3117 | 6.3117 | 6.3117 | 6.3117 | 4.0809 | 0 | 0 | [11 empty] | 26 | Car PHEV (Short Range C/D Seg) | 0 | 0 | 0 | 0.5 | 0.5 | 0.3 | 1.5692 | 1.5692 | 0.9415 | [11 empty] | 30 | Industry I2 HTP Hyd Sw | 0 | 0 | 0 | 0.014994 | 0.030814 | 0.030814 | 0.030814 | 0.01582 | 0 | 26 | Industry I2 Oth Baseline | 0 | 5.3267 | 5.5947 | 5.7386 | 5.8604 | 5.8862 | 5.6783 | 5.3717 | 4.9273 | [55 empty] | 28 | Industry I2 SpH Bio Sw | 0 | 0.0073052 | 0.012415 | 0.012415 | 0.0051101 | 0 | 0 | 0 | [10 empty] | 65 | Industry I7 DaS Baseline | 0.16395 | 0.15286 | 0.13891 | 0.12555 | 0.11086 | 0.096554 | 0.08186 | 0.067159
[11 empty] | 42 | Offshore Wind (fixed) | 1.49 | 4.845 | 9.682 | 9.3088 | 8.9355 | 5.2102 | 0 | 3.9825 | 18.9825 | 47 | Hydro Power | 3.6 | 4.9101 | 8.3234 | 9.7375 | 9.7375 | 9.7375 | 9.7375 | 9.7375 | 9.7375 | [11 empty] | 27 | LGV (PHEV) | 0 | 0.05 | 0.15165 | 0.33078 | 0.59648 | 1.0512 | 1.8526 | 3.2648 | 5.3069 | [11 empty] | 31 | Industry I2 LTP Baseline | 0 | 4.0562 | 3.6254 | 1.8024 | 1.107 | 0 | 0 | 0 | 0 | 27 | Industry I2 SpH Baseline | 0 | 0.10182 | 0.10319 | 0.1033 | 0.10563 | 0.10989 | 0.10855 | 0.10269 | 0.094191 | [55 empty] | 29 | Industry I3 HTP Baseline | 0.91326 | 0.9685 | 1.0007 | 1.0384 | 1.068 | 1.0894 | 1.1059 | 1.1163 | [10 empty] | 66 | Industry I7 HTP Baseline | 2.3203 | 2.1634 | 1.6974 | 1.1713 | 0.28564 | 0 | 0 | 0
[11 empty] | 43 | Offshore Wind (floating) | 0 | 0 | 0 | 0 | 0 | 0 | 0.393 | 4.968 | 19.968 | 50 | Tidal Stream | 0 | 0 | 0 | 2.0544 | 2.0544 | 2.0544 | 3.8808 | 10.9591 | 16.8303 | [11 empty] | 28 | Bus (Wireless PHEV) | 0 | 0 | 0 | 0.003194 | 0.0088004 | 0.018685 | 0.032929 | 0.027317 | 0.017428 | [11 empty] | 32 | Industry I2 LTP Bio Sw | 0 | 0.19236 | 0.57928 | 1.3387 | 1.1463 | 0.75939 | 0 | 0 | 0 | 28 | Industry I2 SpH Bio Sw | 0 | 0 | 0.0037632 | 0.0063955 | 0.0063955 | 0.0026324 | 0 | 0 | 0 | [55 empty] | 30 | Industry I3 LTP Baseline | 8.7901 | 9.3218 | 9.6316 | 9.9941 | 10.2795 | 10.4849 | 10.6437 | 10.7444 | [10 empty] | 68 | Industry I7 HTP Bio Sw CCS | 0 | 0 | 0.68524 | 0.68524 | 0.68524 | 0.68524 | 0.41115 | 0
[11 empty] | 45 | Large Scale Ground Mounted Solar PV | 0 | 1.418 | 3.333 | 3.333 | 3.333 | 3.333 | 3.333 | 6.915 | 10 | [22 empty] | 33 | LGV (BEV) | 0 | 0 | 0 | 0 | 0.063528 | 0.17549 | 0.3728 | 0.657 | 1.1579 | [11 empty] | 33 | Industry I2 LTP Bio Sw CCS | 0 | 0 | 0 | 0.064454 | 0.19409 | 0.19409 | 0.1812 | 0.10371 | 0 | 29 | Industry I3 HTP Baseline | 0 | 0.70612 | 0.74883 | 0.77371 | 0.80284 | 0.82577 | 0.84226 | 0.85502 | 0.86311 | [55 empty] | 32 | Industry I3 Oth Baseline | 0.98047 | 1.0398 | 1.0743 | 1.1148 | 1.1466 | 1.1695 | 1.1872 | 1.1985 | [10 empty] | 69 | Industry I7 HTP CCS | 0 | 0 | 0.083763 | 0.25224 | 0.59111 | 0.59111 | 0.50735 | 0.33887
[11 empty] | 46 | Micro Solar PV | 0 | 2.356 | 6.666 | 6.666 | 6.666 | 6.666 | 4.31 | 0 | 0 | [22 empty] | 34 | Bus (BEV) | 0 | 0 | 0.0031852 | 0.0087899 | 0.018662 | 0.032889 | 0.057962 | 0.090824 | 0.10982 | [11 empty] | 34 | Industry I2 LTP CCS | 0 | 0 | 0 | 0.054283 | 0.16346 | 0.38307 | 0.32879 | 0.2196 | 0 | 30 | Industry I3 LTP Baseline | 0 | 6.9354 | 7.355 | 7.5994 | 7.8854 | 8.1106 | 8.2727 | 8.398 | 8.4774 | [55 empty] | 33 | Industry I3 SpH Baseline | 7.2449 | 7.2032 | 6.4717 | 7.0267 | 7.7649 | 8.9354 | 9.0707 | 9.1565 | [10 empty] | 71 | Industry I7 HTP Gas Sw CCS | 0 | 0 | 0.083763 | 0.25224 | 0.59111 | 0.67431 | 0.59055 | 0.61161
[11 empty] | 47 | Hydro Power | 1.5 | 1.3414 | 2.2739 | 2.6602 | 2.6602 | 2.6602 | 2.6602 | 2.6602 | 2.6602 | [22 empty] | 37 | Car Hydrogen FCV (A/B Segment) | 0 | 0 | 0 | 0 | 0 | 0 | 1.2706 | 3.5097 | 6.9477 | [11 empty] | 35 | Industry I2 LTP Gas Sw | 0 | 0.15983 | 0.48132 | 1.1279 | 0.96811 | 0.64662 | 0 | 0 | 0 | 31 | Industry I3 Mot Baseline | 0 | 0.57769 | 0.61263 | 0.63299 | 0.65682 | 0.67558 | 0.68908 | 0.69951 | 0.70613 | [55 empty] | 34 | Industry I3 SpH Bio Sw | 0.061514 | 0.18524 | 0.4341 | 0.37259 | 0.24886 | 0 | 0 | 0 | [10 empty] | 73 | Industry I7 HTP Hyd Sw CCS | 0 | 0 | 0.017315 | 0.017315 | 0.017315 | 0.017315 | 0.010389 | 0
[11 empty] | 50 | Tidal Stream | 0 | 0 | 0 | 0.76476 | 0.76476 | 0.76476 | 1.3579 | 3.4377 | 5.1947 | [22 empty] | 39 | LGV (Hydrogen FCV) | 0 | 0 | 0 | 0 | 0 | 0 | 0.063528 | 0.17549 | 0.17549 | [11 empty] | 36 | Industry I2 LTP Gas Sw CCS | 0 | 0 | 0 | 0.051906 | 0.15631 | 0.3663 | 0.78866 | 0.90332 | 0.79892 | 32 | Industry I3 Oth Baseline | 0 | 5.6892 | 6.0333 | 6.2338 | 6.4685 | 6.6532 | 6.7862 | 6.8889 | 6.9541 | [55 empty] | 35 | Industry I4 DaS Baseline | 1.9584 | 2.0142 | 2.0726 | 2.1331 | 2.1935 | 2.2545 | 2.3161 | 2.3782 | [10 empty] | 75 | Industry I7 LTP Baseline | 0.17367 | 0.16193 | 0.14715 | 0.133 | 0.11743 | 0.10228 | 0.086717 | 0.071143
[44 empty] | 41 | HGV (Hydrogen FCV) | 0 | 0 | 0 | 0 | 0 | 0 | 0 | 0 | 0.0038117 | [11 empty] | 38 | Industry I2 LTP Hyd Sw CCS | 0 | 0 | 0 | 0.042945 | 0.080747 | 0.20536 | 0.20536 | 0.18163 | 0.41391 | 33 | Industry I3 SpH Baseline | 0 | 5.9472 | 5.9129 | 5.3125 | 5.7681 | 6.374 | 7.3348 | 7.4459 | 7.5164 | [55 empty] | 36 | Industry I4 LTP Baseline | 17.159 | 17.6479 | 18.0424 | 17.8912 | 17.049 | 14.8254 | 9.9334 | 0 | [10 empty] | 77 | Industry I7 Oth Baseline | 0.24731 | 0.23059 | 0.20955 | 0.18939 | 0.16723 | 0.14565 | 0.12349 | 0.10131
[44 empty] | 45 | LGV (Hydrogen ICE) | 0 | 0 | 0 | 0 | 0 | 0 | 0 | 0.063528 | 0.063528 | [11 empty] | 40 | Industry I2 Oth Baseline | 0 | 0.79753 | 0.83766 | 0.85921 | 0.87743 | 0.88129 | 0.85016 | 0.80427 | 0.73774 | 34 | Industry I3 SpH Bio Sw | 0 | 0.20198 | 0.60824 | 1.4254 | 1.2234 | 0.81713 | 0 | 0 | 0 | [55 empty] | 37 | Industry I4 LTP Heat pumps | 0 | 0 | 0.11658 | 0.7984 | 2.1698 | 4.9281 | 10.3596 | 20.8368 | [10 empty] | 78 | Industry I7 SpH Baseline | 0.045849 | 0.04275 | 0.03735 | 0.033612 | 0.029503 | 0.027002 | 0.022893 | 0.018782
[44 empty] | 53 | MGV (Dual Fuel Direct) | 0 | 0.00065899 | 0.0027496 | 0.0064339 | 0.012268 | 0.02162 | 0.033045 | 0.026552 | 0.015109 | [11 empty] | 41 | Industry I2 SpH Baseline | 0 | 0.16157 | 0.16373 | 0.16391 | 0.16761 | 0.17436 | 0.17223 | 0.16293 | 0.14945 | 35 | Industry I4 DaS Baseline | 0 | 0.46938 | 0.48275 | 0.49674 | 0.51125 | 0.52573 | 0.54035 | 0.55511 | 0.56999 | [55 empty] | 39 | Industry I4 Oth Baseline | 3.8885 | 3.9993 | 4.1152 | 4.2354 | 4.3553 | 4.4765 | 4.5988 | 4.722 | [10 empty] | 79 | Industry I7 SpH Bio Sw | 0 | 0 | 0.0095735 | 0.0095735 | 0.0095735 | 0 | 0 | 0
[44 empty] | 55 | MGV (Gas SI) | 0 | 0.0015882 | 0.0043872 | 0.0093199 | 0.016425 | 0.028946 | 0.024014 | 0.01532 | 0 | [11 empty] | 42 | Industry I2 SpH Bio Sw | 0 | 0 | 0.0099223 | 0.016863 | 0.016863 | 0.0069407 | 0 | 0 | 0 | 36 | Industry I4 LTP Baseline | 0 | 4.1146 | 4.2319 | 4.3265 | 4.2902 | 4.0883 | 3.5551 | 2.382 | 0 | [55 empty] | 40 | Industry I5 DaS Baseline | 6.8346 | 6.5222 | 5.6275 | 5.9961 | 6.5641 | 7.6305 | 7.6638 | 7.6729 | [10 empty] | 81 | Industry I8 LTP Bio Sw | 1.336 | 1.336 | 1.336 | 1.336 | 1.336 | 1.336 | 0 | 0
[44 empty] | 56 | MGV (ETI Dual Fuel Direct Hybrid) | 0 | 0 | 0 | 0.0016058 | 0.0044132 | 0.0093647 | 0.016504 | 0.029085 | 0.051258 | [11 empty] | 43 | Industry I3 HTP Baseline | 0 | 0.19084 | 0.20238 | 0.20911 | 0.21698 | 0.22317 | 0.22763 | 0.23108 | 0.23327 | 37 | Industry I4 LTP Heat pumps | 0 | 0 | 0 | 0.030746 | 0.21056 | 0.57224 | 1.2997 | 2.7322 | 5.4953 | [55 empty] | 41 | Industry I5 DaS Bio Sw | 0.061964 | 0.1866 | 0.43728 | 0.37531 | 0.25068 | 0 | 0 | 0 | [10 empty] | 82 | Industry I8 LTP Bio Sw CCS | 0.019814 | 0.019814 | 1.3758 | 1.3758 | 1.3758 | 1.356 | 1.356 | 0
[44 empty] | 57 | MGV (ETI Gas SI Hybrid) | 0 | 0 | 0 | 0.0016058 | 0.0044132 | 0.0093647 | 0.016504 | 0.029085 | 0.043068 | [11 empty] | 44 | Industry I3 LTP Baseline | 0 | 1.9358 | 2.0529 | 2.1212 | 2.201 | 2.2639 | 2.3091 | 2.3441 | 2.3663 | 38 | Industry I4 Mot Baseline | 0 | 3.0663 | 3.1537 | 3.245 | 3.3398 | 3.4344 | 3.53 | 3.6264 | 3.7236 | [55 empty] | 42 | Industry I5 LTP Baseline | 4.4601 | 4.5773 | 4.6453 | 4.7213 | 4.7651 | 4.8051 | 4.8261 | 4.8318 | [10 empty] | 91 | Industry I8 SpH Bio Sw | 0.26667 | 0.80304 | 1.8819 | 3.7851 | 6.6944 | 5.6155 | 3.4456 | 0
[44 empty] | 58 | HGV (Dual Fuel Direct) | 0 | 0.0038117 | 0.010529 | 0.022368 | 0.03942 | 0.069471 | 0.11292 | 0.10859 | 0.071819 | [11 empty] | 46 | Industry I3 Oth Baseline | 0 | 0.23054 | 0.24449 | 0.25261 | 0.26212 | 0.26961 | 0.27499 | 0.27916 | 0.2818 | 39 | Industry I4 Oth Baseline | 0 | 4.1399 | 4.2579 | 4.3812 | 4.5092 | 4.6369 | 4.7659 | 4.8961 | 5.0273 | [55 empty] | 44 | Industry I5 Oth Baseline | 1.7207 | 1.766 | 1.7922 | 1.8215 | 1.8384 | 1.8539 | 1.862 | 1.8642 | [10 empty] | 92 | Industry I9 Oth Baseline | 2.1455 | 2.1615 | 2.1765 | 2.1904 | 2.2031 | 2.2148 | 2.2253 | 2.2347
[44 empty] | 59 | HGV (Dual Fuel Port) | 0 | 0.0038117 | 0.010529 | 0.022368 | 0.036207 | 0.02949 | 0.017651 | 0 | 0 | [11 empty] | 47 | Industry I3 SpH Baseline | 0 | 1.7076 | 1.6977 | 1.5253 | 1.6561 | 1.8301 | 2.106 | 2.1379 | 2.1581 | 40 | Industry I5 DaS Baseline | 0 | 3.0911 | 2.9498 | 2.5452 | 2.7119 | 2.9688 | 3.4511 | 3.4661 | 3.4702 | [55 empty] | 45 | Industry I5 SpH Baseline | 1.136 | 1.0841 | 0.93538 | 0.66141 | 0.081568 | 0.25881 | 0.59957 | 1.2753 | [10 empty] | 101 | H2 Plant (Biomass Gasification with CCS) | 0 | 0 | 5.0234 | 5.0224 | 38.2253 | 42.7749 | 50.4701 | 58.0455
[44 empty] | 60 | HGV (Gas SI) | 0 | 0.0038117 | 0.010529 | 0.022368 | 0.03942 | 0.069471 | 0.057632 | 0.036769 | 0 | [11 empty] | 48 | Industry I3 SpH Bio Sw | 0 | 0.093622 | 0.28193 | 0.66069 | 0.56706 | 0.37875 | 0 | 0 | 0 | 41 | Industry I5 DaS Bio Sw | 0 | 0.1121 | 0.33757 | 0.79108 | 0.67898 | 0.45351 | 0 | 0 | 0 | [55 empty] | 46 | Industry I5 SpH Bio Sw | 0.010299 | 0.031015 | 0.072682 | 0.14619 | 0.29404 | 0.25237 | 0.16857 | 0 | [10 empty] | 102 | H2 Plant (Coal Gasification with CCS) | 0 | 0.47213 | 4.184 | 5.9644 | 6.6362 | 6.9365 | 6.1767 | 6.2367
[44 empty] | 61 | HGV (ETI Dual Fuel Direct Hybrid) | 0 | 0 | 0 | 0.0038293 | 0.010555 | 0.022413 | 0.039499 | 0.06961 | 0.12268 | [11 empty] | 49 | Industry I4 DaS Baseline | 0 | 0.42528 | 0.4374 | 0.45007 | 0.46322 | 0.47634 | 0.48959 | 0.50296 | 0.51644 | 42 | Industry I5 LTP Baseline | 0 | 2.0172 | 2.0702 | 2.101 | 2.1353 | 2.1551 | 2.1732 | 2.1827 | 2.1853 | [55 empty] | 47 | Industry I6 DaS Baseline | 2.6316 | 2.6963 | 2.7156 | 2.7384 | 2.7356 | 2.69 | 2.6216 | 2.5229 | [10 empty] | 106 | IGCC Biomass with CCS | 0 | 0 | 2.2289 | 2.2164 | 2.2242 | 2.2223 | 2.2129 | 1.1047
[44 empty] | 62 | HGV (ETI Gas SI Hybrid) | 0 | 0 | 0 | 0.0038293 | 0.010555 | 0.022413 | 0.039499 | 0.06961 | 0.097226 | [11 empty] | 50 | Industry I4 LTP Baseline | 0 | 3.7419 | 3.8486 | 3.9346 | 3.9016 | 3.718 | 3.233 | 2.1662 | 0 | 43 | Industry I5 Mot Baseline | 0 | 1.8283 | 1.8763 | 1.9042 | 1.9354 | 1.9533 | 1.9698 | 1.9784 | 1.9807 | [55 empty] | 48 | Industry I6 HTP Baseline | 1.2308 | 1.1737 | 1.0033 | 0.65231 | 0.00025973 | 0 | 0 | 0 | [10 empty] | 108 | Biomass Fired Generation | 0.11051 | 0.24457 | 0.63306 | 0.046117 | 0.023058 | 0 | 0 | 0
[44 empty] | 63 | Bus (Dual Fuel Direct) | 0 | 0 | 0.0031764 | 0.0087744 | 0.0088799 | 0.0057034 | 0.0001055 | 0 | 0 | [11 empty] | 51 | Industry I4 LTP Heat pumps | 0 | 0 | 0 | 0.024717 | 0.16927 | 0.46003 | 1.0448 | 2.1964 | 4.4177 | 44 | Industry I5 Oth Baseline | 0 | 2.9436 | 3.0209 | 3.0658 | 3.116 | 3.1449 | 3.1713 | 3.1852 | 3.1889 | [55 empty] | 49 | Industry I6 HTP Bio Sw | 0.044532 | 0.044532 | 0.044532 | 0.044532 | 0.044532 | 0.044532 | 0 | 0 | [10 empty] | 109 | Converted Biomass Plant | 0.90238 | 2.722 | 0 | 0 | 0 | 0 | 0 | 0
[44 empty] | 65 | Bus (Gas SI) | 0 | 0.0031764 | 0.0087744 | 0.01864 | 0.03285 | 0.027252 | 0.017386 | 0 | 0 | [11 empty] | 53 | Industry I4 Oth Baseline | 0 | 0.84799 | 0.87215 | 0.89741 | 0.92364 | 0.94979 | 0.97622 | 1.0029 | 1.0298 | 45 | Industry I5 SpH Baseline | 0 | 0.5138 | 0.49031 | 0.42305 | 0.29914 | 0.036891 | 0.11705 | 0.27117 | 0.57681 | [55 empty] | 52 | Industry I6 HTP Hyd Sw | 0.044532 | 0.1341 | 0.31426 | 0.67662 | 1.3273 | 1.3047 | 1.3149 | 1.2654 | [10 empty] | 114 | PC Coal | 0 | 2.9108 | 0.29719 | 0.095236 | 0 | 0 | 0 | 0
[44 empty] | 66 | Bus (ETI Dual Fuel Direct Hybrid) | 0 | 0 | 0 | 0.003194 | 0.0088004 | 0.018685 | 0.01721 | 0.011599 | 0.0017098 | [11 empty] | 54 | Industry I5 DaS Baseline | 0 | 1.4381 | 1.3724 | 1.1841 | 1.2617 | 1.3812 | 1.6056 | 1.6126 | 1.6145 | 46 | Industry I5 SpH Bio Sw | 0 | 0.018633 | 0.05611 | 0.13149 | 0.26447 | 0.53195 | 0.45657 | 0.30495 | 0 | [55 empty] | 53 | Industry I6 LTP Baseline | 5.4781 | 5.2573 | 4.354 | 2.9105 | 0.059448 | 0 | 0 | 0 | [10 empty] | 118 | Biomass Boiler - Hot Water | 1.4957 | 2.6734 | 0 | 0 | 0 | 0 | 0 | 0
[44 empty] | 67 | Bus (ETI Gas SI Hybrid) | 0 | 0 | 0 | 0.003194 | 0.0088004 | 0.014895 | 0.011711 | 0.0060999 | 0 | [11 empty] | 55 | Industry I5 DaS Bio Sw | 0 | 0.085577 | 0.2577 | 0.60391 | 0.51833 | 0.34621 | 0 | 0 | 0 | 47 | Industry I6 DaS Baseline | 0 | 1.6055 | 1.645 | 1.6568 | 1.6706 | 1.6689 | 1.6411 | 1.5994 | 1.5392 | [55 empty] | 54 | Industry I6 LTP Bio Sw | 0.11227 | 0.11227 | 0.11227 | 0.11227 | 0.11227 | 0.11227 | 0 | 0 | [10 empty] | 119 | Biomass Boiler - Space Heat | 11.1663 | 8.074 | 2.7962 | 2.7962 | 0.30905 | 0 | 0 | 0
[66 empty] | 56 | Industry I5 LTP Baseline | 0 | 0.93846 | 0.96312 | 0.97744 | 0.99343 | 1.0026 | 1.0111 | 1.0155 | 1.0167 | 48 | Industry I6 HTP Baseline | 0 | 0.79208 | 0.75534 | 0.64564 | 0.41979 | 0.00016715 | 0 | 0 | 0 | [55 empty] | 58 | Industry I6 LTP Gas Sw | 0.42242 | 0.42242 | 0.42242 | 0.42242 | 0.42242 | 0.42242 | 0 | 0
[66 empty] | 58 | Industry I5 Oth Baseline | 0 | 0.36008 | 0.36954 | 0.37504 | 0.38117 | 0.38471 | 0.38794 | 0.38963 | 0.3901 | 49 | Industry I6 HTP Bio Sw | 0 | 0.028658 | 0.028658 | 0.028658 | 0.028658 | 0.028658 | 0.028658 | 0 | 0 | [55 empty] | 59 | Industry I6 LTP Gas Sw CCS | 0 | 0 | 0.42242 | 0.42242 | 0.42242 | 0.42242 | 0.33794 | 0
[66 empty] | 59 | Industry I5 SpH Baseline | 0 | 0.23772 | 0.22686 | 0.19574 | 0.13841 | 0.017069 | 0.054158 | 0.12547 | 0.26688 | 52 | Industry I6 HTP Hyd Sw | 0 | 0.028658 | 0.0863 | 0.20224 | 0.43543 | 0.85414 | 0.83961 | 0.84619 | 0.81434 | [55 empty] | 60 | Industry I6 LTP Hyd Sw | 0.090047 | 0.29338 | 0.70237 | 1.525 | 3.0895 | 3.0646 | 3.2251 | 3.1901
[66 empty] | 60 | Industry I5 SpH Bio Sw | 0 | 0.01416 | 0.042642 | 0.099929 | 0.20099 | 0.40427 | 0.34698 | 0.23176 | 0 | 53 | Industry I6 LTP Baseline | 0 | 2.9077 | 2.7905 | 2.311 | 1.5449 | 0.031554 | 0 | 0 | 0 | [55 empty] | 62 | Industry I6 Oth Baseline | 1.0641 | 1.0903 | 1.0981 | 1.1073 | 1.1062 | 1.0878 | 1.0601 | 1.0202
[66 empty] | 61 | Industry I6 DaS Baseline | 0 | 2.526 | 2.5881 | 2.6067 | 2.6285 | 2.6258 | 2.5821 | 2.5164 | 2.4217 | 54 | Industry I6 LTP Bio Sw | 0 | 0.10835 | 0.10835 | 0.10835 | 0.10835 | 0.10835 | 0.10835 | 0 | 0 | [55 empty] | 63 | Industry I6 SpH Baseline | 3.8226 | 3.6515 | 3.1406 | 2.2221 | 2.4864 | 2.9579 | 3.9412 | 3.7928
[66 empty] | 62 | Industry I6 HTP Baseline | 0 | 5.9603 | 5.6839 | 4.8584 | 3.1588 | 0.0012578 | 0 | 0 | 0 | 58 | Industry I6 LTP Gas Sw | 0 | 0.10835 | 0.10835 | 0.10835 | 0.10835 | 0.10835 | 0.10835 | 0 | 0 | [55 empty] | 64 | Industry I6 SpH Bio Sw | 0.033369 | 0.10049 | 0.23548 | 0.47364 | 0.40653 | 0.27153 | 0 | 0
[66 empty] | 63 | Industry I6 HTP Bio Sw | 0 | 0.26912 | 0.26912 | 0.26912 | 0.26912 | 0.26912 | 0.26912 | 0 | 0 | 59 | Industry I6 LTP Gas Sw CCS | 0 | 0 | 0 | 0.10835 | 0.10835 | 0.10835 | 0.10835 | 0.086677 | 0 | [55 empty] | 65 | Industry I7 DaS Baseline | 0.89318 | 0.8328 | 0.75681 | 0.684 | 0.60396 | 0.52603 | 0.44598 | 0.36588
[66 empty] | 66 | Industry I6 HTP Hyd Sw | 0 | 0.098057 | 0.29529 | 0.69198 | 1.4899 | 2.9226 | 2.8728 | 2.8953 | 2.7864 | 60 | Industry I6 LTP Hyd Sw | 0 | 0.086902 | 0.28314 | 0.67784 | 1.4717 | 2.9816 | 2.9576 | 3.1125 | 3.0787 | [55 empty] | 66 | Industry I7 HTP Baseline | 12.6407 | 11.7862 | 9.2474 | 6.3813 | 1.5561 | 0 | 0 | 0
[66 empty] | 67 | Industry I6 LTP Baseline | 0 | 4.9824 | 4.7816 | 3.96 | 2.6472 | 0.054069 | 0 | 0 | 0 | 61 | Industry I6 Mot Baseline | 0 | 16.4704 | 16.8758 | 16.9967 | 17.139 | 17.1214 | 16.8364 | 16.4082 | 15.7906 | [55 empty] | 69 | Industry I7 HTP CCS | 0 | 0 | 0.45634 | 1.3742 | 3.2204 | 3.2204 | 2.764 | 1.8461
[66 empty] | 68 | Industry I6 LTP Bio Sw | 0 | 0.23116 | 0.23116 | 0.23116 | 0.23116 | 0.23116 | 0.23116 | 0 | 0 | 62 | Industry I6 Oth Baseline | 0 | 4.1064 | 4.2075 | 4.2376 | 4.2731 | 4.2687 | 4.1976 | 4.0909 | 3.9369 | [55 empty] | 71 | Industry I7 HTP Gas Sw CCS | 0 | 0 | 0.58821 | 1.7713 | 4.1509 | 4.7352 | 4.147 | 4.2949
[66 empty] | 72 | Industry I6 LTP Gas Sw | 0 | 0.17225 | 0.17225 | 0.17225 | 0.17225 | 0.17225 | 0.17225 | 0 | 0 | 63 | Industry I6 SpH Baseline | 0 | 1.3828 | 1.3209 | 1.1361 | 0.80383 | 0.89942 | 1.07 | 1.4257 | 1.372 | [55 empty] | 73 | Industry I7 HTP Hyd Sw CCS | 0 | 0 | 0.020926 | 0.020926 | 0.020926 | 0.020926 | 0.012556 | 0
[66 empty] | 73 | Industry I6 LTP Gas Sw CCS | 0 | 0 | 0 | 0.13758 | 0.13758 | 0.13758 | 0.13758 | 0.11007 | 0 | 64 | Industry I6 SpH Bio Sw | 0 | 0.048284 | 0.1454 | 0.34074 | 0.68534 | 0.58822 | 0.39289 | 0 | 0 | [55 empty] | 75 | Industry I7 LTP Baseline | 0.94616 | 0.8822 | 0.8017 | 0.72458 | 0.63978 | 0.55723 | 0.47243 | 0.38759
[66 empty] | 74 | Industry I6 LTP Hyd Sw | 0 | 0.064178 | 0.2091 | 0.50059 | 1.0869 | 2.2019 | 2.1842 | 2.2986 | 2.2736 | 65 | Industry I7 DaS Baseline | 0 | 0.18668 | 0.17406 | 0.15818 | 0.14296 | 0.12623 | 0.10994 | 0.093212 | 0.076472 | [55 empty] | 77 | Industry I7 Oth Baseline | 1.3473 | 1.2563 | 1.1416 | 1.0318 | 0.91106 | 0.7935 | 0.67275 | 0.55193
[66 empty] | 75 | Industry I6 Mot Baseline | 0 | 0.12061 | 0.12358 | 0.12447 | 0.12551 | 0.12538 | 0.12329 | 0.12016 | 0.11563 | 66 | Industry I7 HTP Baseline | 0 | 2.642 | 2.4634 | 1.9328 | 1.3337 | 0.32525 | 0 | 0 | 0 | [55 empty] | 78 | Industry I7 SpH Baseline | 0.24979 | 0.2329 | 0.20348 | 0.18312 | 0.16074 | 0.14711 | 0.12472 | 0.10232
[66 empty] | 76 | Industry I6 Oth Baseline | 0 | 1.5808 | 1.6197 | 1.6313 | 1.6449 | 1.6433 | 1.6159 | 1.5748 | 1.5155 | 68 | Industry I7 HTP Bio Sw CCS | 0 | 0 | 0 | 0.095379 | 0.095379 | 0.095379 | 0.095379 | 0.057227 | 0 | [55 empty] | 79 | Industry I7 SpH Bio Sw | 0 | 0 | 0.002042 | 0.002042 | 0.002042 | 0 | 0 | 0
[66 empty] | 77 | Industry I6 SpH Baseline | 0 | 3.0242 | 2.8889 | 2.4846 | 1.758 | 1.9671 | 2.3401 | 3.118 | 3.0006 | 69 | Industry I7 HTP CCS | 0 | 0 | 0 | 0.095379 | 0.28722 | 0.67308 | 0.67308 | 0.5777 | 0.38586 | [55 empty] | 80 | Industry I8 LTP Baseline | 2.6427 | 2.1735 | 1.4278 | 0.43262 | 0 | 0 | 0 | 0
[66 empty] | 78 | Industry I6 SpH Bio Sw | 0 | 0.14332 | 0.43159 | 1.0114 | 2.0343 | 1.746 | 1.1662 | 0 | 0 | 71 | Industry I7 HTP Gas Sw CCS | 0 | 0 | 0 | 0.095379 | 0.28722 | 0.67308 | 0.76782 | 0.67244 | 0.69642 | [55 empty] | 81 | Industry I8 LTP Bio Sw | 0.047788 | 0.047788 | 0.047788 | 0.047788 | 0.047788 | 0.047788 | 0 | 0
[66 empty] | 79 | Industry I7 DaS Baseline | 0 | 0.3089 | 0.28802 | 0.26174 | 0.23656 | 0.20888 | 0.18193 | 0.15424 | 0.12654 | 73 | Industry I7 HTP Hyd Sw CCS | 0 | 0 | 0 | 0.019717 | 0.019717 | 0.019717 | 0.019717 | 0.01183 | 0 | [55 empty] | 82 | Industry I8 LTP Bio Sw CCS | 0.00070877 | 0.00070877 | 0.049214 | 0.049214 | 0.049214 | 0.048505 | 0.048505 | 0
[66 empty] | 80 | Industry I7 HTP Baseline | 0 | 7.9525 | 7.4149 | 5.8177 | 4.0146 | 0.979 | 0 | 0 | 0 | 75 | Industry I7 LTP Baseline | 0 | 0.19776 | 0.18439 | 0.16756 | 0.15145 | 0.13372 | 0.11647 | 0.098744 | 0.08101 | [55 empty] | 84 | Industry I8 LTP Gas Sw | 1.3838 | 4.167 | 4.167 | 4.167 | 4.167 | 4.167 | 2.7832 | 0
[66 empty] | 82 | Industry I7 HTP Bio Sw CCS | 0 | 0 | 0 | 0.083286 | 0.083286 | 0.083286 | 0.083286 | 0.049972 | 0 | 76 | Industry I7 Mot Baseline | 0 | 1.9143 | 1.7849 | 1.622 | 1.466 | 1.2944 | 1.1274 | 0.95583 | 0.78417 | [55 empty] | 85 | Industry I8 LTP Gas Sw CCS | 0 | 0 | 1.3838 | 1.3838 | 1.3838 | 1.3838 | 1.107 | 0
[66 empty] | 83 | Industry I7 HTP CCS | 0 | 0 | 0 | 0.06402 | 0.18841 | 0.42982 | 0.42982 | 0.3658 | 0.2414 | 77 | Industry I7 Oth Baseline | 0 | 0.2816 | 0.26256 | 0.2386 | 0.21565 | 0.19041 | 0.16585 | 0.14061 | 0.11536 | [55 empty] | 86 | Industry I8 LTP Hyd Sw | 0.033133 | 0.11443 | 0.27795 | 0.60684 | 0.57371 | 0.49241 | 0.32889 | 0
[66 empty] | 85 | Industry I7 HTP Gas Sw CCS | 0 | 0 | 0 | 0.060301 | 0.17747 | 0.40485 | 0.45864 | 0.39834 | 0.39446 | 78 | Industry I7 SpH Baseline | 0 | 0.052204 | 0.048675 | 0.042527 | 0.038271 | 0.033593 | 0.030745 | 0.026066 | 0.021385 | [55 empty] | 87 | Industry I8 LTP Hyd Sw CCS | 0 | 0 | 0.047788 | 0.14391 | 0.33724 | 0.37579 | 0.60098 | 1.0693
[66 empty] | 87 | Industry I7 HTP Hyd Sw CCS | 0 | 0 | 0 | 0.016656 | 0.016656 | 0.016656 | 0.016656 | 0.0099934 | 0 | 79 | Industry I7 SpH Bio Sw | 0 | 0 | 0 | 0.0017071 | 0.0017071 | 0.0017071 | 0 | 0 | 0 | [55 empty] | 89 | Industry I8 Oth Baseline | 0.54888 | 0.53152 | 0.51415 | 0.49678 | 0.47942 | 0.46205 | 0.44468 | 0.42732
[66 empty] | 89 | Industry I7 LTP Baseline | 0 | 0.32722 | 0.3051 | 0.27726 | 0.25059 | 0.22127 | 0.19272 | 0.16339 | 0.13405 | 80 | Industry I8 LTP Baseline | 0 | 0.78955 | 0.64937 | 0.42657 | 0.12925 | 0 | 0 | 0 | 0 | [55 empty] | 90 | Industry I8 SpH Baseline | 0.72361 | 0.64743 | 0.51818 | 0.30829 | 0 | 0.081806 | 0.27034 | 0.58365
[66 empty] | 91 | Industry I7 Oth Baseline | 0 | 0.46597 | 0.43447 | 0.39483 | 0.35684 | 0.31508 | 0.27443 | 0.23267 | 0.19088 | 81 | Industry I8 LTP Bio Sw | 0 | 0.030329 | 0.030329 | 0.030329 | 0.030329 | 0.030329 | 0.030329 | 0 | 0 | [55 empty] | 91 | Industry I8 SpH Bio Sw | 0.0065212 | 0.019638 | 0.046019 | 0.092561 | 0.1637 | 0.13732 | 0.084259 | 0
[66 empty] | 92 | Industry I7 SpH Baseline | 0 | 0.086387 | 0.080547 | 0.070372 | 0.063331 | 0.055589 | 0.050877 | 0.043134 | 0.035388 | 82 | Industry I8 LTP Bio Sw CCS | 0 | 0.00044983 | 0.00044983 | 0.031234 | 0.031234 | 0.031234 | 0.030784 | 0.030784 | 0 | [55 empty] | 92 | Industry I9 Oth Baseline | 1.9813 | 1.9962 | 2.01 | 2.0228 | 2.0346 | 2.0453 | 2.055 | 2.0637
[66 empty] | 93 | Industry I7 SpH Bio Sw | 0 | 0 | 0 | 0.0039846 | 0.0039846 | 0.0039846 | 0 | 0 | 0 | 84 | Industry I8 LTP Gas Sw | 0 | 0.030329 | 0.091332 | 0.091332 | 0.091332 | 0.091332 | 0.091332 | 0.061003 | 0 | [55 empty] | 102 | MGV (Dual Fuel Direct) | 0.0418 | 0.16917 | 0.38439 | 0.70563 | 1.1894 | 1.7432 | 1.3801 | 0.76903
[66 empty] | 94 | Industry I8 LTP Baseline | 0 | 10.5071 | 8.6416 | 5.6766 | 1.72 | 0 | 0 | 0 | 0 | 85 | Industry I8 LTP Gas Sw CCS | 0 | 0 | 0 | 0.030329 | 0.030329 | 0.030329 | 0.030329 | 0.024263 | 0 | [55 empty] | 103 | MGV (Gas SI) | 0.15111 | 0.4069 | 0.83913 | 1.4171 | 2.3886 | 1.9563 | 1.2273 | 0
[66 empty] | 95 | Industry I8 LTP Bio Sw | 0 | 0.55574 | 0.55574 | 0.55574 | 0.55574 | 0.55574 | 0.55574 | 0 | 0 | 86 | Industry I8 LTP Hyd Sw | 0 | 0.021028 | 0.072625 | 0.1764 | 0.38514 | 0.36411 | 0.31251 | 0.20874 | 0 | [55 empty] | 105 | MGV (ETI Dual Fuel Direct Hybrid) | 0.00023397 | 0.00046071 | 0.070521 | 0.18969 | 0.39274 | 0.66828 | 1.1357 | 1.9274
[66 empty] | 96 | Industry I8 LTP Bio Sw CCS | 0 | 0.0046261 | 0.0046261 | 0.30147 | 0.30147 | 0.30147 | 0.29684 | 0.29684 | 0 | 87 | Industry I8 LTP Hyd Sw CCS | 0 | 0 | 0 | 0.030329 | 0.091332 | 0.21403 | 0.2385 | 0.38142 | 0.67862 | [55 empty] | 106 | MGV (ETI Gas SI Hybrid) | 0.00035101 | 0.00069115 | 0.10578 | 0.28453 | 0.58904 | 1.0022 | 1.703 | 2.4396
[66 empty] | 98 | Industry I8 LTP Gas Sw | 0 | 0.32485 | 0.97825 | 0.97825 | 0.97825 | 0.97825 | 0.97825 | 0.6534 | 0 | 88 | Industry I8 Mot Baseline | 0 | 2.8975 | 2.8058 | 2.7142 | 2.6225 | 2.5308 | 2.4391 | 2.3474 | 2.2558 | [55 empty] | 107 | HGV (Dual Fuel Direct) | 0.72601 | 1.9549 | 4.0316 | 6.8083 | 11.4757 | 17.8484 | 16.7484 | 10.8521
[66 empty] | 99 | Industry I8 LTP Gas Sw CCS | 0 | 0 | 0 | 0.17095 | 0.17095 | 0.17095 | 0.17095 | 0.13676 | 0 | 89 | Industry I8 Oth Baseline | 0 | 0.87272 | 0.84511 | 0.81749 | 0.78988 | 0.76227 | 0.73465 | 0.70704 | 0.67943 | [55 empty] | 108 | HGV (Dual Fuel Port) | 0.59895 | 1.6128 | 3.3261 | 5.1719 | 4.1581 | 2.4448 | 0 | 0
[66 empty] | 100 | Industry I8 LTP Hyd Sw | 0 | 0.055189 | 0.1906 | 0.46297 | 1.0108 | 0.95561 | 0.82019 | 0.54783 | 0 | 90 | Industry I8 SpH Baseline | 0 | 0.2162 | 0.19343 | 0.15482 | 0.092109 | 0 | 0.024442 | 0.08077 | 0.17438 | [55 empty] | 109 | HGV (Gas SI) | 1.089 | 2.9324 | 6.0474 | 10.2125 | 17.2136 | 14.0986 | 8.8445 | 0
[66 empty] | 101 | Industry I8 LTP Hyd Sw CCS | 0 | 0 | 0 | 0.046045 | 0.13616 | 0.31241 | 0.34656 | 0.53522 | 0.91573 | 91 | Industry I8 SpH Bio Sw | 0 | 0.0077934 | 0.023469 | 0.054997 | 0.11062 | 0.19564 | 0.16411 | 0.1007 | 0 | [55 empty] | 110 | HGV (ETI Dual Fuel Direct Hybrid) | 0.00077261 | 0.001512 | 0.54087 | 1.4459 | 2.9625 | 4.9582 | 8.2751 | 13.7676
[66 empty] | 103 | Industry I8 Oth Baseline | 0 | 1.7993 | 1.7424 | 1.6855 | 1.6285 | 1.5716 | 1.5147 | 1.4577 | 1.4008 | 92 | Industry I9 Oth Baseline | 0 | 4.0424 | 4.0727 | 4.1009 | 4.127 | 4.151 | 4.1729 | 4.1928 | 4.2105 | [55 empty] | 111 | HGV (ETI Gas SI Hybrid) | 0.0011589 | 0.002268 | 0.81135 | 2.1689 | 4.4441 | 7.4381 | 12.4143 | 16.5325
[66 empty] | 104 | Industry I8 SpH Baseline | 0 | 2.3721 | 2.1224 | 1.6987 | 1.0106 | 0 | 0.26818 | 0.88622 | 1.9133 | 93 | Industry Sector | 113.5 | 0 | 0 | 0 | 0 | 0 | 0 | 0 | 0 | [55 empty] | 112 | Bus (Dual Fuel Direct) | 0 | 0.26952 | 0.72496 | 0.73317 | 0.46366 | 0.0082148 | 0 | 0
[66 empty] | 105 | Industry I8 SpH Bio Sw | 0 | 0.11642 | 0.35058 | 0.82156 | 1.6525 | 2.9225 | 2.4515 | 1.5042 | 0 | 96 | Domestic Appliances | 68.4 | 62.0993 | 64.0526 | 65.8091 | 67.3136 | 68.6427 | 69.9981 | 71.3803 | 72.8028 | [55 empty] | 115 | Bus (Gas SI) | 0.42091 | 1.1334 | 2.3373 | 3.9472 | 3.2347 | 2.0308 | 0 | 0
[66 empty] | 106 | Industry I9 Oth Baseline | 0 | 2.0282 | 2.0434 | 2.0575 | 2.0706 | 2.0827 | 2.0937 | 2.1036 | 2.1125 | 97 | Domestic Cooking (Electric) | 7.3 | 4.6377 | 2.0612 | 0 | 0 | 5.3924 | 10.466 | 14.0195 | 14.3882 | [55 empty] | 116 | Bus (ETI Dual Fuel Direct Hybrid) | 0.00037558 | 0.00073631 | 0.221 | 0.59214 | 1.2171 | 1.0999 | 0.72842 | 0.10305
[66 empty] | 113 | Biomass Fired Generation | 0 | 0.039385 | 0.087164 | 0.22562 | 0.016436 | 0.008218 | 0 | 0 | 0 | 98 | Floorspace (Commercial) | 31.2 | 34.1061 | 36.0402 | 37.5883 | 39.8001 | 42.0006 | 45.5279 | 47.8529 | 49.0146 | [55 empty] | 117 | Bus (ETI Gas SI Hybrid) | 0.00053032 | 0.0010397 | 0.31206 | 0.83612 | 1.3803 | 1.0693 | 0.54469 | 0
[66 empty] | 120 | H2 Plant (Biomass Gasification with CCS) | 0 | 0 | 0 | 0.089517 | 0.0895 | 0.68117 | 0.76225 | 0.89938 | 1.0344 | 99 | Floorspace (Public) | 7.4 | 8.2314 | 8.6858 | 8.7668 | 8.8144 | 8.8581 | 8.8778 | 8.8959 | 8.9158 | [55 empty] | 120 | Maritime (Dual Fuel Domestic) | 1.9049 | 3.2775 | 4.5083 | 5.0994 | 6.4023 | 7.8464 | 7.688 | 7.5666
[66 empty] | 121 | H2 Plant (Coal Gasification with CCS) | 0 | 0 | 0.13737 | 0.65834 | 0.94015 | 1.0461 | 1.0935 | 0.97394 | 0.98409 | 100 | Lighting (CFL) | 34.3 | 43.5245 | 45.976 | 47.7247 | 49.9563 | 21.6967 | 4.3019 | 4.649 | 0.23318 | [55 empty] | 121 | Maritime (Dual Fuel International) | 11.117 | 29.3155 | 29.3653 | 29.5763 | 29.968 | 30.5085 | 29.7622 | 28.5266
[66 empty] | 137 | CCGT | 0 | 39.9763 | 57.693 | 47.3656 | 16.7625 | 3.6183 | 0 | 0 | 0 | 101 | Lighting (Incandescent) | 19.8 | 0 | 0 | 0 | 0 | 0 | 0 | 0 | 0 | [55 empty] | 124 | CCGT | 217.7595 | 314.2662 | 258.0109 | 91.3087 | 19.7099 | 0 | 0 | 0
[66 empty] | 138 | CCGT with CCS | 0 | 0 | 0.014555 | 0.67462 | 1.7241 | 2.1933 | 4.1375 | 3.4104 | 2.1868 | 102 | Lighting (LED) | 0 | 0.045571 | 0 | 0 | 0 | 18.3076 | 29.9089 | 29.5742 | 31.1109 | [55 empty] | 125 | CCGT with CCS | 0 | 1.5857 | 73.4956 | 187.8349 | 238.9426 | 450.7568 | 371.5479 | 238.2448
[66 empty] | 139 | Converted Biomass Plant | 0 | 0.32161 | 0.97013 | 0 | 0 | 0 | 0 | 0 | 0 | 104 | Electric Resistive Heating | 51 | 0 | 0 | 0 | 0 | 0 | 0 | 0 | 0 | [55 empty] | 127 | OCGT | 1.408 | 1.213 | 4.8183 | 0.68436 | 0.29812 | 0 | 0 | 0
[66 empty] | 144 | IGCC Biomass with CCS | 0 | 0 | 0 | 0.039719 | 0.039496 | 0.039635 | 0.039601 | 0.039434 | 0.019685 | 105 | Electric Resistive Heating - Hot Water | 0 | 7.7912 | 5.9156 | 3.8956 | 2.6342 | 3.6922 | 30.7163 | 39.0258 | 34.8123 | [55 empty] | 130 | Domestic Cooking (Gas) | 9.7176 | 13.5226 | 16.5867 | 16.9737 | 10.4658 | 4.3614 | 0.17369 | 0
[66 empty] | 147 | Incineration of Waste | 0 | 0.0091857 | 0.0082547 | 0.017849 | 0.019667 | 0.0098337 | 0 | 0 | 0 | 106 | Electric Resistive Heating - Space Heat | 0 | 28.7256 | 21.2781 | 14.8946 | 10.2844 | 0.60657 | 51.447 | 79.0784 | 153.3334 | [55 empty] | 132 | Gas Boiler - Hot Water | 81.0934 | 85.1384 | 87.026 | 72.5892 | 52.1855 | 14.7925 | 0.18391 | 0.14077
[66 empty] | 159 | OCGT | 0 | 0.25849 | 0.22268 | 0.88454 | 0.12563 | 0.054729 | 0 | 0 | 0 | 111 | ASHP1 (Hot Water) | 0 | 0 | 0.21659 | 0.74391 | 0.86709 | 0.86709 | 1.1094 | 0 | 0 | [55 empty] | 133 | Gas Boiler - Space Heat | 391.3459 | 380.9716 | 400.6103 | 364.6105 | 334.071 | 192.631 | 108.8039 | 2.9582
[66 empty] | 163 | Oil Fired Generation | 0 | 0.0084864 | 0 | 0 | 0 | 0 | 0 | 0 | 0 | 112 | ASHP1 (Space Heat) | 0 | 0.30139 | 1.0355 | 2.8231 | 6.9007 | 12.4687 | 21.1783 | 19.0482 | 12.7067
[66 empty] | 165 | PC Coal | 0 | 109.6068 | 37.6329 | 0.93456 | 0.29948 | 0 | 0 | 0 | 0 | 113 | ASHP2 (Hot Water) | 0 | 0.40732 | 1.2893 | 2.9142 | 9.5797 | 17.2164 | 20.1522 | 23.3961 | 25.3536
[66 empty] | 173 | Waste Gasification to power with CCS | 0 | 0 | 0 | 0 | 0 | 0 | 0 | 2.6998 | 3.391 | 114 | ASHP2 (Space Heat) | 0 | 0.26371 | 0.90611 | 2.4702 | 6.2766 | 14.2159 | 31.1189 | 41.5401 | 56.467
[66 empty] | 176 | Biomass Boiler - Hot Water | 0 | 0.53307 | 0.95282 | 0 | 0 | 0 | 0 | 0 | 0 | 117 | Domestic Air Conditioning | 0 | 0.38537 | 0.55465 | 0.71007 | 0.98375 | 1.2432 | 1.7629 | 2.2033 | 3.1252
[66 empty] | 177 | Biomass Boiler - Space Heat | 0 | 3.9797 | 2.8776 | 0.99657 | 0.99657 | 0.11015 | 0 | 0 | 0 | 120 | H2 Plant (Electrolysis) | 0 | 2.7933 | 0 | 0 | 0 | 0 | 0 | 0 | 0
[66 empty] | 209 | Domestic Cooking (Gas) | 0 | 1.784 | 2.4825 | 3.045 | 3.116 | 1.9213 | 0.80067 | 0.031887 | 0 | 121 | H2 Plant (Coal Gasification with CCS) | 0 | 0.00026339 | 0.46166 | 2.2519 | 3.2521 | 3.6407 | 3.8204 | 3.4137 | 3.6835
[66 empty] | 238 | Gas Boiler - Hot Water | 0 | 14.8871 | 15.6297 | 15.9762 | 13.3259 | 9.5802 | 2.7156 | 0.033762 | 0.025843 | 128 | Bus (BEV) | 0 | 0.00022028 | 0.13768 | 0.37525 | 0.78548 | 1.3569 | 2.3429 | 3.6016 | 4.2841
[66 empty] | 239 | Gas Boiler - Space Heat | 0 | 71.8433 | 69.9388 | 73.544 | 66.9352 | 61.3288 | 35.3632 | 19.9742 | 0.54306 | 129 | Bus (Dual Fuel Direct) | 0 | 0 | 0.011558 | 0.031088 | 0.03144 | 0.019883 | 0.00035227 | 0 | 0
[66 empty] | 257 | Oil Boiler - Hot Water | 0 | 1.0406 | 0.77036 | 0.5324 | 0.36531 | 0.00078441 | 0 | 0 | 0 | 131 | Bus (Gas SI) | 0 | 0.01805 | 0.048602 | 0.10023 | 0.16927 | 0.13871 | 0.087084 | 0 | 0
[66 empty] | 258 | Oil Boiler - Space Heat | 0 | 7.9586 | 5.5394 | 3.7638 | 2.5833 | 0.0068664 | 0 | 0 | 0 | 133 | Bus (Wireless PHEV) | 0 | 0 | 0.00016424 | 0.050447 | 0.13662 | 0.28438 | 0.4873 | 0.40105 | 0.25321
[66 empty] | 260 | Biofuel Import Blend | 0 | 0 | 0 | -4.35 | -5.51 | -6.67 | -7.83 | -8.99 | -10.15 | 134 | Bus (ETI Dual Fuel Direct Hybrid) | 0 | 0 | 0 | 0.009477 | 0.025392 | 0.052194 | 0.047168 | 0.031236 | 0.004419
[66 empty] | 261 | Biomass Importing | 0 | -0.23164 | -0.02541 | 0 | -0.76353 | -8.264 | -7.422 | -6.58 | -5.738 | 135 | Bus (ETI Gas SI Hybrid) | 0 | 0 | 0 | 0.013382 | 0.035855 | 0.059191 | 0.045854 | 0.023358 | 0
[66 empty] | 262 | Biomass Production (UK) | 0 | -7.8729 | -10.0552 | -11.8537 | -12.75 | -13.6462 | -14.5425 | -15.4387 | -16.335 | 140 | Car Hydrogen FCV (A/B Segment) | 0 | 0 | 0 | 0 | 0 | 0 | 0.1977 | 0.50551 | 0.89733
[66 empty] | 263 | Dry waste carbon accounting | 0 | -0.0037891 | -0.0034051 | -0.0073848 | -0.0081573 | -0.0041231 | 0 | -11.1367 | -13.9878 | 144 | Car PHEV (Long Range A/B Seg) | 0 | 0 | 0 | 0 | 0 | 0 | 0 | 0 | 3.3407
[66 empty] | 264 | Anaerobic Digestion Gas Plant | 0 | 0 | 0 | 0 | 0 | 0 | 0 | -1.7049 | -1.7049 | 145 | Car PHEV (Long Range C/D Seg) | 0 | 0 | 0 | 0 | 0 | 0 | 0 | 0 | 15.0736
[66 empty] | 267 | Agricultural Vehicle (ICE) | 0 | 6.4608 | 6.5357 | 6.5615 | 6.552 | 6.5419 | 6.5312 | 6.5093 | 6.4861 | 146 | Car PHEV (Med Range A/B Seg) | 0 | 0 | 0 | 0 | 0 | 0 | 6.0302 | 10.7058 | 8.2937
[66 empty] | 268 | Bus (Wireless PHEV) | 0 | 0 | 0 | 0.020656 | 0.055938 | 0.11644 | 0.19953 | 0.16421 | 0.10368 | 147 | Car PHEV (Med Range C/D Seg) | 0 | 0 | 0 | 0 | 0 | 0 | 0 | 8.7819 | 8.7819
[66 empty] | 269 | Crawler Excavator (ICE) | 0 | 1.2324 | 1.2011 | 1.165 | 1.1239 | 1.0778 | 1.0325 | 0.98799 | 0.94423 | 148 | Car PHEV (Short Range A/B Seg) | 0 | 0 | 0.05267 | 0.47438 | 2.1003 | 4.6165 | 3.7047 | 1.6299 | 0
[66 empty] | 270 | Large Articulated Truck (ICE) | 0 | 1.4377 | 1.3986 | 1.3521 | 1.2982 | 1.2436 | 1.19 | 1.1374 | 1.0856 | 149 | Car PHEV (Short Range C/D Seg) | 0 | 0 | 0 | 0.50104 | 0.50104 | 0.30062 | 1.2865 | 1.2865 | 0.77192
[66 empty] | 271 | Maritime (Dual Fuel Domestic) | 0 | 0.43207 | 0.74338 | 1.0226 | 1.1566 | 1.4521 | 1.7797 | 1.7438 | 1.7162 | 150 | HGV (Dual Fuel Direct) | 0 | 0.031133 | 0.083832 | 0.17288 | 0.29196 | 0.49211 | 0.76538 | 0.71821 | 0.46536
[66 empty] | 272 | Maritime (Dual Fuel International) | 0 | 2.5215 | 6.6492 | 6.6605 | 6.7084 | 6.7972 | 6.9198 | 6.7505 | 6.4703 | 151 | HGV (Dual Fuel Port) | 0 | 0.025685 | 0.069161 | 0.14263 | 0.22179 | 0.17831 | 0.10484 | 0 | 0
[66 empty] | 273 | Medium Articulated Truck (ICE) | 0 | 1.7979 | 1.749 | 1.6909 | 1.6234 | 1.5552 | 1.4882 | 1.4223 | 1.3576 | 152 | HGV (Gas SI) | 0 | 0.046699 | 0.12575 | 0.25933 | 0.43794 | 0.73816 | 0.60458 | 0.37927 | 0
[66 empty] | 274 | Medium Wheel Loader (ICE) | 0 | 1.0444 | 1.0179 | 0.98726 | 0.95244 | 0.91342 | 0.87501 | 0.83728 | 0.8002 | 153 | HGV (Hydrogen FCV) | 0 | 0 | 0 | 0 | 0 | 0 | 0 | 0 | 0.018395
[66 empty] | 275 | MGV (Dual Fuel Direct) | 0 | 0.010234 | 0.041417 | 0.094111 | 0.17276 | 0.29119 | 0.42678 | 0.3379 | 0.18828 | 154 | HGV (ETI Dual Fuel Direct Hybrid) | 0 | 0 | 0 | 0.023194 | 0.062002 | 0.12704 | 0.21262 | 0.35486 | 0.59039
[66 empty] | 277 | MGV (Gas SI) | 0 | 0.027741 | 0.074698 | 0.15405 | 0.26015 | 0.43849 | 0.35914 | 0.2253 | 0 | 155 | HGV (ETI Gas SI Hybrid) | 0 | 0 | 0 | 0.034793 | 0.09301 | 0.19057 | 0.31897 | 0.53236 | 0.70895
[66 empty] | 278 | MGV (ICE Euro 6) | 0 | 0.56563 | 1.1919 | 1.635 | 1.2579 | 0.63169 | 0.18853 | 0 | 0 | 156 | LGV (BEV) | 0 | 0 | 0 | 0 | 0.31106 | 0.82095 | 1.652 | 2.6866 | 4.3384
[66 empty] | 279 | MGV (ICE) | 0 | 1.3358 | 0.6679 | 0 | 0 | 0 | 0 | 0 | 0 | 160 | LGV (Hydrogen FCV) | 0 | 0 | 0 | 0 | 0 | 0 | 0.019912 | 0.051061 | 0.051061
[66 empty] | 281 | MGV (ETI Dual Fuel Direct Hybrid) | 0 | 0 | 0.00011278 | 0.017263 | 0.046436 | 0.096139 | 0.16359 | 0.27801 | 0.47181 | 161 | LGV (Hydrogen ICE) | 0 | 0 | 0 | 0 | 0 | 0 | 0 | 0.030278 | 0.030278
[66 empty] | 282 | MGV (ETI Gas SI Hybrid) | 0 | 0 | 0.00012688 | 0.01942 | 0.052234 | 0.10814 | 0.18399 | 0.31265 | 0.44786 | 162 | LGV (PHEV) | 0 | 0.22212 | 0.64757 | 1.3514 | 2.2885 | 3.7633 | 6.1566 | 10.0119 | 14.9851
[66 empty] | 283 | MGV (ETI Hybrid) | 0 | 0 | 0.00014107 | 0.021592 | 0.058077 | 0.12024 | 0.20458 | 0.2629 | 0.20067 | 163 | MGV (Dual Fuel Direct) | 0 | 0.0017925 | 0.0072543 | 0.016484 | 0.030259 | 0.051003 | 0.074751 | 0.059184 | 0.032978
[66 empty] | 284 | Wheeled Excavator (ICE) | 0 | 0.35853 | 0.34943 | 0.33891 | 0.32695 | 0.31356 | 0.30037 | 0.28742 | 0.27469 | 165 | MGV (Gas SI) | 0 | 0.00648 | 0.017449 | 0.035984 | 0.060768 | 0.10243 | 0.083892 | 0.052628 | 0
[66 empty] | 285 | Aviation (Domestic) | 0 | 1.9471 | 2.105 | 2.2407 | 2.3469 | 2.4192 | 2.5109 | 2.6361 | 2.5284 | 167 | MGV (ETI Dual Fuel Direct Hybrid) | 0 | 0 | 0 | 0.0030241 | 0.0081345 | 0.016841 | 0.028657 | 0.048701 | 0.082651
[66 empty] | 286 | Bus (Dual Fuel Direct) | 0 | 0 | 0.065986 | 0.17749 | 0.1795 | 0.11352 | 0.0020112 | 0 | 0 | 168 | MGV (ETI Gas SI Hybrid) | 0 | 0 | 0 | 0.0045363 | 0.012201 | 0.02526 | 0.042978 | 0.073031 | 0.10462
[66 empty] | 288 | Bus (Gas SI) | 0 | 0.07727 | 0.20807 | 0.42909 | 0.72463 | 0.59383 | 0.37281 | 0 | 0 | 171 | Rail (Passenger Electric) | 3.9 | 4.6006 | 6.1009 | 6.7796 | 7.3988 | 8.1155 | 8.8425 | 8.7737 | 8.6055
[66 empty] | 292 | Bus (ICE) | 0 | 4.4122 | 3.8359 | 2.8344 | 1.5675 | 0.57114 | 0 | 0 | 0
[66 empty] | 294 | Bus (ETI Dual Fuel Direct Hybrid) | 0 | 0 | 0.00016701 | 0.050127 | 0.13431 | 0.27608 | 0.24949 | 0.16522 | 0.023374
[66 empty] | 295 | Bus (ETI Gas SI Hybrid) | 0 | 0 | 0.00019086 | 0.057287 | 0.15349 | 0.2534 | 0.1963 | 0.099995 | 0
[66 empty] | 296 | Bus (ETI Hybrid) | 0 | 0.00010826 | 0.00021225 | 0.063708 | 0.1707 | 0.1706 | 0.1071 | 0 | 0
[66 empty] | 301 | Car Hybrid (A/B Segment) | 0 | 0.10584 | 0.15954 | 0.11721 | 0.032222 | 0 | 0 | 0 | 0
[66 empty] | 302 | Car Hybrid (C/D Segment) | 0 | 0.17974 | 0.27098 | 0.19908 | 0.054744 | 0 | 1.6483 | 4.2849 | 3.6256
[66 empty] | 307 | Car ICE (A/B Segment) | 0 | 20.6726 | 21.2809 | 20.9182 | 17.4316 | 11.9811 | 5.545 | 1.6323 | 0
[66 empty] | 308 | Car ICE (C/D Segment) | 0 | 36.9522 | 38.2425 | 38.1405 | 37.3159 | 36.1458 | 31.4674 | 17.6146 | 5.6101
[66 empty] | 309 | Car PHEV (Long Range A/B Seg) | 0 | 0 | 0 | 0 | 0 | 0 | 0 | 0 | 0.37971
[66 empty] | 310 | Car PHEV (Long Range C/D Seg) | 0 | 0 | 0 | 0 | 0 | 0 | 0 | 0 | 1.5478
[66 empty] | 311 | Car PHEV (Med Range A/B Seg) | 0 | 0 | 0 | 0 | 0 | 0 | 1.2427 | 2.1907 | 1.6936
[66 empty] | 312 | Car PHEV (Med Range C/D Seg) | 0 | 0 | 0 | 0 | 0 | 0 | 0 | 1.9874 | 1.9874
[66 empty] | 313 | Car PHEV (Short Range A/B Seg) | 0 | 0 | 0.047037 | 0.42029 | 1.8444 | 4.0192 | 3.2181 | 1.4114 | 0
[66 empty] | 314 | Car PHEV (Short Range C/D Seg) | 0 | 0 | 0 | 0.37776 | 0.37776 | 0.22666 | 0.93873 | 0.93873 | 0.56324
[66 empty] | 315 | HGV (Dual Fuel Direct) | 0 | 0.17775 | 0.47862 | 0.98705 | 1.6669 | 2.8096 | 4.3698 | 4.1005 | 2.6569
[66 empty] | 316 | HGV (Dual Fuel Port) | 0 | 0.20779 | 0.5595 | 1.1539 | 1.7942 | 1.4425 | 0.84815 | 0 | 0
[66 empty] | 317 | HGV (Gas SI) | 0 | 0.19992 | 0.53833 | 1.1102 | 1.8748 | 3.1601 | 2.5882 | 1.6237 | 0
[66 empty] | 319 | HGV (ICE Euro 6) | 0 | 3.5538 | 7.4777 | 9.7542 | 6.2004 | 2.2765 | 0 | 0 | 0
[66 empty] | 320 | HGV (ICE) | 0 | 9.436 | 4.718 | 0 | 0 | 0 | 0 | 0 | 0
[66 empty] | 322 | HGV (ETI Dual Fuel Direct Hybrid) | 0 | 0.00018916 | 0.00037017 | 0.13242 | 0.35399 | 0.72531 | 1.2139 | 2.026 | 3.3707
[66 empty] | 323 | HGV (ETI Gas SI Hybrid) | 0 | 0.00021275 | 0.00041635 | 0.14895 | 0.39817 | 0.81585 | 1.3655 | 2.279 | 3.035
[66 empty] | 324 | HGV (ETI Hybrid) | 0 | 0.00023661 | 0.00046304 | 0.16565 | 0.44281 | 0.4652 | 0.30001 | 0.022609 | 0
[66 empty] | 329 | LGV (Hybrid) | 0 | 0 | 0.017365 | 0.22992 | 0.57467 | 1.1123 | 1.785 | 2.8371 | 2.2822
[66 empty] | 332 | LGV (ICE) | 0 | 17.149 | 18.7509 | 19.1907 | 18.2583 | 16.9507 | 13.2213 | 7.1339 | 1.775
[66 empty] | 333 | LGV (PHEV) | 0 | 0.045689 | 0.13219 | 0.27338 | 0.45669 | 0.73882 | 1.1857 | 1.8846 | 2.748
[66 empty] | 334 | Maritime (Domestic) | 0 | 2.3334 | 1.8667 | 1.4 | 0.93337 | 0.46668 | 0 | 0 | 0
[66 empty] | 335 | Rail (Freight Diesel) | 0 | 1.0911 | 1.2748 | 1.3764 | 1.4552 | 1.518 | 1.4903 | 1.4531 | 1.4243
[66 empty] | 336 | Rail (Passenger Diesel) | 0 | 1.1446 | 1.0333 | 1.1514 | 1.242 | 1.3301 | 1.4389 | 1.4304 | 1.4003
[66 empty] | 346 | Aviation (International) | 0 | 33.7474 | 35.9787 | 37.6306 | 38.582 | 38.6145 | 39.1732 | 40.3792 | 36.3362
[66 empty] | 347 | Maritime (International) | 0 | 5.4795 | 0.11049 | 0.028679 | 0.007553 | 0.0040066 | 0 | 0 | 0
Note on D53: Redpoint Energy: cellTableRef
Note on T53: Redpoint Energy: cellTableRef
Note on AJ53: Redpoint Energy: cellTableRef
Note on AZ53: Redpoint Energy: cellTableRef
Note on BP53: Redpoint Energy: cellTableRef
Note on CF53: Redpoint Energy: cellTableRef
Note on CV53: Redpoint Energy: cellTableRef
Note on DK53: Redpoint Energy: cellTableRef
Note on ED53: Redpoint Energy: cellTableRef
Note on EZ53: Redpoint Energy: cellTableRef
Note on FV53: Redpoint Energy: cellTableRef
Note on GP53: Redpoint Energy: cellTableRef
Note on HB53: Redpoint Energy: cellTableRef
Note on HV53: Redpoint Energy: cellTableRef
Note on IP53: Redpoint Energy: cellTableRef
Note on JJ53: Redpoint Energy: cellTableRef
Note on KD53: Redpoint Energy: cellTableRef
Note on KY53: Redpoint Energy: cellTableRef
Note on LR53: Redpoint Energy: cellTableRef
Note on ML53: Redpoint Energy: cellTableRef

## D2.4.9.B
[8 empty] | DB Version | 4.0
[8 empty] | AIMMS Version | 4.0
[8 empty] | Number of Successful Sims | 1
|  | Selected Simulation | [5 empty] | Last Sim # | 1
|  | Classification | All |  |  |  |  | Total System Cost | 868902414276.0712
(Leave "Simulation" blank to average results across all simulations)
Order | Tier 1 | 2015 | 2020 | 2025 | 2030 | 2035 | 2040 | 2045 | 2050 | Order | All | 2015 | 2020 | 2025 | 2030 | 2035 | 2040 | 2045 | 2050 | Order | All | 2015 | 2020 | 2025 | 2030 | 2035 | 2040 | 2045 | 2050 | Order | All | 2015 | 2020 | 2025 | 2030 | 2035 | 2040 | 2045 | 2050 | Order | All | 2015 | 2020 | 2025 | 2030 | 2035 | 2040 | 2045 | 2050 | Order | Product | 2015 | 2020 | 2025 | 2030 | 2035 | 2040 | 2045 | 2050 | Order | All | 2015 | 2020 | 2025 | 2030 | 2035 | 2040 | 2045 | 2050
3 | Power & conversion | 26.86 | 35.505 | 31.238 | 35.078 | 42.898 | 41.408 | 69.546 | 92.596 | 120 | H2 Plant (Biomass Gasification with CCS) | 0 | 0 | 0.364 | 0 | 2.296 | 0.307 | 0.503 | 0.501 | 177 | Biomass Boiler - Space Heat | 0 | 0.267 | 0.033 | 0 | 0 | 0 | 0 | 0 | 117 | Electricity Distribution Network | 0.668 | 0 | 0.376 | 0.356 | 0.665 | 1.218 | 1.666 | 2.636 | 268 | Bus (Wireless PHEV) | 0.001 | 0.001 | 0.463 | 0.779 | 1.308 | 2.192 | 0 | 0 | 15 | Liquid Fuel | 33.205 | 33.845 | 32.682 | 30.89 | 27.915 | 25.599 | 22.165 | 16.971 | 17 | Industry I1 HTP Bio Sw | 0.001 | 0.001 | 0.001 | 0.001 | 0.001 | 0 | 0 | 0
4 | Buildings & Heat | 119.882 | 120.809 | 111.878 | 115.351 | 128.824 | 136.13 | 127.912 | 135.284 | 121 | H2 Plant (Coal Gasification with CCS) | 0 | 0.783 | 2.848 | 1.53 | 0.568 | 0.25 | 0 | 1.899 | 206 | Domestic Air Conditioning | 0.127 | 0.057 | 0.054 | 0.235 | 0.157 | 0.253 | 0.423 | 0.531 | 118 | Geological Storage of CO2 | 0 | 0.146 | 1.387 | 1.511 | 2.064 | 1.372 | 1.111 | 0.511 | 271 | Maritime (Dual Fuel Domestic) | 1.764 | 1.294 | 1.181 | 0.577 | 1.297 | 1.465 | 1.806 | 1.32 | 18 | Biofuel Imports | 0 | 0 | 1.645 | 2.236 | 2.891 | 3.61 | 4.394 | 5.242 | 18 | Industry I1 HTP Bio Sw CCS | 0 | 0 | 0.001 | 0.003 | 0.003 | 0.003 | 0.002 | 0
5 | Transport | 196.051 | 213.811 | 212.196 | 215.831 | 230.78 | 260.793 | 285.302 | 329.342 | 122 | H2 Plant (Electrolysis) | 0.374 | 0 | 0 | 0 | 0 | 0 | 0 | 0 | 208 | Domestic Cooking (Electric) | 0 | 0 | 0 | 0 | 2.517 | 2.368 | 2.162 | 2.659 | 129 | Interconnector France (Electricity) | 0 | 0.001 | 0 | 0.001 | 0 | 0.001 | 0 | 0 | 272 | Maritime (Dual Fuel International) | 1.888 | 3.146 | 0.009 | 0.038 | 0.072 | 0.101 | 1.972 | 3.419 | 19 | Gas | 16.561 | 21.453 | 24.912 | 23.779 | 22.593 | 23.388 | 18.467 | 11.822 | 21 | Industry I1 HTP Gas Sw | 0.004 | 0.013 | 0.031 | 0.031 | 0.031 | 0.027 | 0.018 | 0
6 | Infrastructure | 3.451 | 2.91 | 4.074 | 5.015 | 7.361 | 10.524 | 19.931 | 48.527 | 137 | CCGT | 0 | 0 | 1.84 | 0 | 0 | 0 | 0 | 0 | 209 | Domestic Cooking (Gas) | 1.589 | 2.529 | 2.349 | 1.921 | 0.08 | 0 | 0 | 0 | 130 | Interconnector Ireland (Electricity) | 0 | 0.001 | 0 | 0.001 | 0 | 0.001 | 0 | 0 | 275 | MGV (Dual Fuel Direct) | 0.038 | 0.114 | 0.191 | 0.318 | 0.531 | 0.66 | 0 | 0 | 20 | Coal | 3.556 | 1.406 | 0.559 | 0.689 | 0.726 | 0.761 | 0.696 | 0.704 | 22 | Industry I1 HTP Gas Sw CCS | 0 | 0 | 0.004 | 0.013 | 0.031 | 0.043 | 0.064 | 0.094
7 | Resource | 0 | 0 | 0 | 0 | 0 | 0 | 0 | 0 | 138 | CCGT with CCS | 0 | 0.101 | 4.235 | 4.744 | 8.214 | 8.08 | 0 | 1.286 | 211 | Dwelling (HD, ThG) | 15.086 | 14.453 | 13.152 | 12.007 | 10.435 | 10.721 | 11.017 | 11.322 | 131 | Interconnector Nordel (Electricity) | 0 | 0.001 | 0 | 0.001 | 0 | 0 | 0 | 0 | 277 | MGV (Gas SI) | 0.072 | 0.123 | 0.211 | 0.361 | 0.617 | 0 | 0 | 0 | 22 | Biomass Imports | 0.02 | 0.002 | 0 | 0.072 | 0.79 | 0.723 | 0.653 | 0.58 | 23 | Industry I1 HTP Hyd Sw | 0 | 0.006 | 0.006 | 0.006 | 0.006 | 0 | 0 | 0
[10 empty] | 142 | H2 Turbine | 0 | 0.023 | 0.697 | 0 | 0.002 | 0.1 | 0.119 | 0 | 219 | Dwelling (LD, ThG) | 27.499 | 26.345 | 23.974 | 21.886 | 19.02 | 19.543 | 20.082 | 20.638 | 338 | EV Charging Point (on street outside home) | 0 | 0 | 0 | 0 | 0 | 0 | 0 | 1.364 | 278 | MGV (ICE Euro 6) | 1.234 | 1.388 | 0.998 | 0.432 | 0 | 0 | 0 | 0 | 23 | UK Biomass | 0.434 | 0.554 | 0.653 | 0.702 | 0.752 | 0.801 | 0.851 | 0.9 | 24 | Industry I1 HTP Hyd Sw CCS | 0 | 0 | 0.006 | 0.018 | 0.018 | 0.018 | 0.012 | 0.004
[10 empty] | 143 | Hydro Power | 0 | 1.458 | 0.664 | 0.103 | 0.103 | 0.103 | 0.103 | 0.103 | 227 | Dwelling (MD, ThG) | 54.102 | 51.832 | 47.166 | 43.058 | 37.42 | 38.45 | 39.51 | 40.603 | 339 | EV Charging Point (private off street for LGVs) | 0.025 | 0.051 | 0.1 | 0.168 | 0.298 | 0.528 | 0.926 | 1.411 | 281 | MGV (ETI Dual Fuel Direct Hybrid) | 0 | 0 | 0.087 | 0.148 | 0.249 | 0.42 | 0.706 | 1.183 | 26 | Dry Waste Resource | 0 | 0 | 0.001 | 0.001 | 0 | 0 | 0.818 | 1.028 | 29 | Industry I2 HTP Bio Sw CCS | 0 | 0 | 0 | 0 | 0.001 | 0.002 | 0.004 | 0.004
[10 empty] | 144 | IGCC Biomass with CCS | 0 | 0 | 0.305 | 0 | 0 | 0 | 0 | 0 | 234 | Electric Resistive Heating - Hot Water | 0.056 | 0.06 | 0.056 | 0 | 0.111 | 1.105 | 0.01 | 0.008 | 340 | EV Charging Point (private off street) | 0 | 0.029 | 0.5 | 1.039 | 1.831 | 3.227 | 5.687 | 5.297 | 282 | MGV (ETI Gas SI Hybrid) | 0 | 0 | 0.077 | 0.133 | 0.227 | 0.389 | 0.665 | 0.794 | 27 | Wet Waste | 0 | 0 | 0 | 0 | 0 | 0 | 0.4 | 0.4 | 30 | Industry I2 HTP Hyd Sw | 0 | 0 | 0.001 | 0.001 | 0.001 | 0.001 | 0.001 | 0
[10 empty] | 148 | Large Scale Ground Mounted Solar PV | 1.312 | 1.532 | 0 | 0 | 0 | 0 | 2.335 | 2 | 235 | Electric Resistive Heating - Space Heat | 0.69 | 0.69 | 0.849 | 0 | 0 | 2.614 | 0.954 | 2.994 | 341 | Hydrogen vehicle refuelling | 0 | 0 | 0 | 0 | 0 | 2.201 | 3.984 | 6.559 | 283 | MGV (ETI Hybrid) | 0 | 0 | 0.073 | 0.125 | 0.215 | 0.368 | 0.332 | 0 | 31 | Nuclear | 0.256 | 0.289 | 0.413 | 0.832 | 1.167 | 1.588 | 2.254 | 2.974 | 32 | Industry I2 LTP Bio Sw | 0 | 0.001 | 0.003 | 0.002 | 0.002 | 0 | 0 | 0
[10 empty] | 151 | Nuclear (Gen III) | 0.002 | 0.002 | 11.951 | 25.65 | 24.937 | 24.225 | 23.513 | 4.861 | 236 | Floorspace (Commercial) | 0.584 | 0.034 | 0.027 | 0.04 | 0.04 | 0.066 | 0.044 | 0.022 | 342 | Natural gas vehicle refuelling | 0.013 | 0.026 | 0.065 | 0.101 | 0.132 | 0.122 | 0.112 | 0.129 | 285 | Aviation (Domestic) | 1.092 | 1.227 | 1.227 | 1.206 | 1.172 | 1.571 | 1.979 | 4.805 | [10 empty] | 33 | Industry I2 LTP Bio Sw CCS | 0 | 0 | 0 | 0.001 | 0.001 | 0.001 | 0.001 | 0
[10 empty] | 152 | Nuclear (Gen IV) | 0 | 0.002 | 0.002 | 0.002 | 0.002 | 0.002 | 4.505 | 0 | 237 | Floorspace (Public) | 0.318 | 0.018 | 0.003 | 0.002 | 0.002 | 0.001 | 0.001 | 0.001 | 343 | EV Charging Point (workplace) | 0 | 0 | 0 | 0 | 0 | 0 | 0 | 2.153 | 286 | Bus (Dual Fuel Direct) | 0 | 0.434 | 0.738 | 0.013 | 0 | 0 | 0 | 0 | [10 empty] | 38 | Industry I2 LTP Hyd Sw CCS | 0 | 0 | 0.004 | 0.007 | 0.019 | 0.019 | 0.017 | 0.038
[10 empty] | 158 | Nuclear (SMR Elec) | 0 | 0 | 0 | 0 | 0 | 0 | 0 | 28.5 | 238 | Gas Boiler - Hot Water | 0.77 | 0.807 | 1.089 | 0.839 | 0.666 | 0.683 | 0 | 0.365 | 381 | CapturedCO2 | 0 | 0.126 | 1.445 | 1.728 | 2.205 | 1.816 | 1.311 | 0.985 | 288 | Bus (Gas SI) | 0.433 | 0.738 | 1.256 | 2.133 | 0 | 0 | 0 | 0 | [10 empty] | 48 | Industry I3 SpH Bio Sw | 0 | 0.001 | 0.003 | 0.003 | 0.002 | 0 | 0 | 0
[10 empty] | 160 | Offshore Wind (fixed) | 10.477 | 13.677 | 0 | 0 | 0 | 0 | 6.72 | 22.5 | 239 | Gas Boiler - Space Heat | 13.87 | 18.675 | 16.201 | 14.731 | 16.252 | 8.158 | 8.752 | 11.565 | 382 | Electricity | 2.74 | 2.499 | 0.159 | 0.014 | 0 | 0.037 | 5.113 | 27.479 | 289 | Bus (BEV) | 0.001 | 0.529 | 0.886 | 1.481 | 2.468 | 4.099 | 5.362 | 4.27 | [10 empty] | 51 | Industry I4 LTP Heat pumps | 0 | 0 | 0 | 0 | 0.001 | 0.002 | 0.003 | 0.006
[10 empty] | 161 | Offshore Wind (floating) | 0 | 0 | 0 | 0 | 0 | 0.666 | 6.764 | 18.915 | 244 | ASHP1 (Hot Water) | 0 | 0.097 | 0.234 | 0 | 0 | 0 | 0 | 0 | 383 | Hydrogen | 0.003 | 0.03 | 0.042 | 0.096 | 0.166 | 0.002 | 0.022 | 0.001 | 292 | Bus (ICE) | 5.95 | 4.758 | 2.777 | 0 | 0 | 0 | 0 | 0 | [10 empty] | 59 | Industry I5 SpH Baseline | 0.014 | 0.013 | 0.011 | 0.008 | 0.001 | 0.003 | 0.007 | 0.015
[10 empty] | 164 | Onshore Wind | 7.594 | 6.177 | 7.001 | 1.024 | 6.702 | 6.553 | 6.403 | 5.807 | 245 | ASHP1 (Space Heat) | 0.1 | 0.241 | 0.583 | 1.408 | 3.395 | 6.082 | 0 | 0 | 384 | Biomass | 0.001 | 0 | 0 | 0.001 | 0 | 0 | 0 | 0 | 294 | Bus (ETI Dual Fuel Direct Hybrid) | 0.001 | 0.001 | 0.439 | 0.745 | 1.263 | 0.21 | 0 | 0 | [10 empty] | 63 | Industry I6 HTP Bio Sw | 0.001 | 0.001 | 0.001 | 0.001 | 0.001 | 0.001 | 0 | 0
[10 empty] | 169 | Tidal Stream | 0 | 0 | 1.153 | 0 | 0 | 0.667 | 2.838 | 1.529 | 246 | ASHP2 (Hot Water) | 0.109 | 0.262 | 0.634 | 1.531 | 2.047 | 1.005 | 1.434 | 1.973 | [10 empty] | 295 | Bus (ETI Gas SI Hybrid) | 0.001 | 0.001 | 0.426 | 0.723 | 0.756 | 0 | 0 | 0 | [10 empty] | 66 | Industry I6 HTP Hyd Sw | 0.004 | 0.012 | 0.028 | 0.059 | 0.117 | 0.115 | 0.115 | 0.111
[10 empty] | 173 | Waste Gasification to power with CCS | 0 | 0 | 0 | 0 | 0 | 0 | 14.5 | 3.719 | 247 | ASHP2 (Space Heat) | 0.109 | 0.262 | 0.634 | 1.531 | 3.691 | 8.892 | 6.81 | 13.335 | [10 empty] | 296 | Bus (ETI Hybrid) | 0.001 | 0.001 | 0.407 | 0.698 | 0 | 0 | 0 | 0 | [10 empty] | 74 | Industry I6 LTP Hyd Sw | 0.003 | 0.009 | 0.022 | 0.048 | 0.097 | 0.097 | 0.102 | 0.1
[10 empty] | 253 | Micro Solar PV | 7.095 | 11.734 | 0 | 0 | 0 | 0 | 0 | 0 | 248 | Lighting (CFL) | 3.01 | 2.967 | 2.862 | 2.764 | 1.804 | 1.051 | 0.994 | 0.509 | [10 empty] | 301 | Car Hybrid (A/B Segment) | 0.765 | 0.389 | 0 | 0 | 0 | 0 | 0 | 0 | [10 empty] | 78 | Industry I6 SpH Bio Sw | 0.001 | 0.002 | 0.005 | 0.01 | 0.008 | 0.006 | 0 | 0
[10 empty] | 264 | Anaerobic Digestion Gas Plant | 0 | 0 | 0 | 0 | 0 | 0 | 1.243 | 0 | 250 | Lighting (LED) | 0 | 0 | 0 | 0 | 6.1 | 4.706 | 3.902 | 4.048 | [10 empty] | 302 | Car Hybrid (C/D Segment) | 1.813 | 0.921 | 0 | 0 | 0 | 16.752 | 26.863 | 0 | [10 empty] | 82 | Industry I7 HTP Bio Sw CCS | 0 | 0 | 0.002 | 0.002 | 0.002 | 0.002 | 0.001 | 0
[10 empty] | 356 | Pumped Heat Electricity Storage | 0 | 0 | 0 | 0.617 | 0 | 0.455 | 0 | 0.976 | 257 | Oil Boiler - Hot Water | 0.026 | 0.026 | 0.031 | 0 | 0 | 0 | 0 | 0 | [10 empty] | 303 | Car Hydrogen FCV (A/B Segment) | 0 | 0 | 0 | 0 | 0 | 16.212 | 21.61 | 25.816 | [10 empty] | 87 | Industry I7 HTP Hyd Sw CCS | 0 | 0 | 0.001 | 0.001 | 0.001 | 0.001 | 0 | 0
[10 empty] | 358 | Geological Storage of Hydrogen | 0.006 | 0.016 | 0.048 | 0.098 | 0.073 | 0 | 0 | 0 | 258 | Oil Boiler - Space Heat | 0.737 | 0.737 | 0.908 | 0 | 0 | 0 | 0 | 0 | [10 empty] | 307 | Car ICE (A/B Segment) | 36.88 | 40.495 | 36.703 | 23.345 | 13.879 | 0 | 0 | 0 | [10 empty] | 100 | Industry I8 LTP Hyd Sw | 0.008 | 0.026 | 0.063 | 0.138 | 0.131 | 0.112 | 0.075 | 0
[10 empty] | 363 | CCGT CCS Retrofit | 0 | 0 | 0.129 | 1.309 | 0 | 0 | 0 | 0 | 357 | Building Hot Water Storage | 0.048 | 0.391 | 0.081 | 0.052 | 0.993 | 1.498 | 0.261 | 1.067 | [10 empty] | 308 | Car ICE (C/D Segment) | 85.757 | 95.41 | 88.841 | 89.802 | 91.554 | 64.229 | 0 | 0 | [10 empty] | 101 | Industry I8 LTP Hyd Sw CCS | 0 | 0 | 0.011 | 0.033 | 0.077 | 0.086 | 0.137 | 0.244
[20 empty] | 360 | Building Space Heat Storage | 1.052 | 0.057 | 0.958 | 1.027 | 1.547 | 7.353 | 4.497 | 2.345 | [10 empty] | 309 | Car PHEV (Long Range A/B Seg) | 0 | 0 | 0 | 0 | 0 | 0 | 0 | 19.824 | [10 empty] | 105 | Industry I8 SpH Bio Sw | 0.001 | 0.002 | 0.004 | 0.008 | 0.015 | 0.012 | 0.008 | 0
[20 empty] | 368 | Retrofix (HD, ThP) | 0 | 0 | 0 | 9.411 | 0 | 0 | 0 | 0 | [10 empty] | 310 | Car PHEV (Long Range C/D Seg) | 0 | 0 | 0 | 0 | 0 | 0 | 0 | 117.026 | [10 empty] | 113 | Biomass Fired Generation | 0.018 | 0.015 | 0.011 | 0.007 | 0.004 | 0 | 0 | 0
[20 empty] | 370 | Retrofix (LD, ThP) | 0 | 0 | 0 | 0 | 0 | 1.7 | 26.202 | 10.818 | [10 empty] | 311 | Car PHEV (Med Range A/B Seg) | 0 | 0 | 0 | 0 | 0 | 48.398 | 34.052 | 0 | [10 empty] | 120 | H2 Plant (Biomass Gasification with CCS) | 0 | 0 | 0.041 | 0.041 | 0.272 | 0.301 | 0.344 | 0.381
[20 empty] | 372 | Retrofix (MD, ThP) | 0 | 0 | 0 | 2.91 | 22.546 | 19.88 | 0.858 | 10.479 | [10 empty] | 312 | Car PHEV (Med Range C/D Seg) | 0 | 0 | 0 | 0 | 0 | 0 | 92.15 | 0 | [10 empty] | 121 | H2 Plant (Coal Gasification with CCS) | 0 | 0.026 | 0.127 | 0.183 | 0.205 | 0.215 | 0.212 | 0.289
[40 empty] | 313 | Car PHEV (Short Range A/B Seg) | 0 | 0.731 | 5.708 | 21.653 | 34.519 | 0 | 0 | 0 | [10 empty] | 122 | H2 Plant (Electrolysis) | 0.012 | 0.01 | 0.01 | 0.01 | 0 | 0 | 0 | 0
[40 empty] | 314 | Car PHEV (Short Range C/D Seg) | 0 | 0 | 8.381 | 0 | 0 | 20.088 | 0 | 0 | [10 empty] | 137 | CCGT | 0.822 | 0.7 | 0.698 | 0.369 | 0.156 | 0 | 0 | 0
[40 empty] | 315 | HGV (Dual Fuel Direct) | 0.336 | 0.564 | 0.945 | 1.58 | 2.633 | 3.731 | 1.048 | 0 | [10 empty] | 138 | CCGT with CCS | 0 | 0.006 | 0.282 | 0.764 | 1.287 | 1.839 | 1.823 | 1.879
[40 empty] | 316 | HGV (Dual Fuel Port) | 0.301 | 0.51 | 0.863 | 1.235 | 0 | 0 | 0 | 0 | [10 empty] | 139 | Converted Biomass Plant | 0.066 | 0.067 | 0 | 0 | 0 | 0 | 0 | 0
[40 empty] | 317 | HGV (Gas SI) | 0.267 | 0.457 | 0.783 | 1.341 | 2.293 | 0 | 0 | 0 | [10 empty] | 142 | H2 Turbine | 0 | 0.001 | 0.039 | 0.039 | 0.039 | 0.043 | 0.013 | 0.013
[40 empty] | 318 | HGV (Hydrogen FCV) | 0 | 0 | 0 | 0 | 0 | 0 | 0 | 1.736 | [10 empty] | 143 | Hydro Power | 0.099 | 0.168 | 0.196 | 0.196 | 0.196 | 0.196 | 0.196 | 0.196
[40 empty] | 319 | HGV (ICE Euro 6) | 4.172 | 4.677 | 2.758 | 0 | 0 | 0 | 0 | 0 | [10 empty] | 144 | IGCC Biomass with CCS | 0 | 0 | 0.02 | 0.02 | 0.02 | 0.02 | 0.02 | 0.019
[40 empty] | 322 | HGV (ETI Dual Fuel Direct Hybrid) | 0 | 0 | 0.325 | 0.545 | 0.913 | 1.524 | 2.536 | 4.205 | [10 empty] | 147 | Incineration of Waste | 0.308 | 0.247 | 0.185 | 0.123 | 0.062 | 0 | 0 | 0
[40 empty] | 323 | HGV (ETI Gas SI Hybrid) | 0 | 0 | 0.288 | 0.49 | 0.832 | 1.411 | 2.389 | 2.456 | [10 empty] | 148 | Large Scale Ground Mounted Solar PV | 0.052 | 0.094 | 0.094 | 0.094 | 0.094 | 0.094 | 0.126 | 0.161
[40 empty] | 324 | HGV (ETI Hybrid) | 0 | 0 | 0.281 | 0.478 | 0.04 | 0 | 0 | 0 | [10 empty] | 151 | Nuclear (Gen III) | 0 | 0 | 0.365 | 1.169 | 1.973 | 2.777 | 3.581 | 3.753
[40 empty] | 325 | LGV (BEV) | 0 | 0 | 0 | 2.766 | 4.249 | 6.386 | 9.313 | 12.992 | [10 empty] | 152 | Nuclear (Gen IV) | 0 | 0 | 0 | 0 | 0 | 0 | 0.138 | 0.138
[40 empty] | 329 | LGV (Hybrid) | 0 | 0.137 | 1.698 | 2.79 | 4.561 | 7.411 | 11.954 | 0 | [10 empty] | 153 | Nuclear (Legacy) | 0.861 | 0.861 | 0.688 | 0.688 | 0.355 | 0.117 | 0.117 | 0.117
[40 empty] | 330 | LGV (Hydrogen FCV) | 0 | 0 | 0 | 0 | 0 | 2.573 | 3.708 | 0 | [10 empty] | 158 | Nuclear (SMR Elec) | 0 | 0 | 0 | 0 | 0 | 0 | 0 | 0.835
[40 empty] | 331 | LGV (Hydrogen ICE) | 0 | 0 | 0 | 0 | 0 | 0 | 2.25 | 0 | [10 empty] | 159 | OCGT | 0.09 | 0.077 | 0.068 | 0.041 | 0.018 | 0 | 0 | 0
[40 empty] | 332 | LGV (ICE) | 32.375 | 31.614 | 26.925 | 30.833 | 28.238 | 9.785 | 0 | 0 | [10 empty] | 160 | Offshore Wind (fixed) | 0.408 | 0.789 | 0.757 | 0.725 | 0.413 | 0 | 0.226 | 1.01
[40 empty] | 333 | LGV (PHEV) | 1.696 | 3.203 | 5.213 | 8.427 | 13.51 | 21.445 | 33.628 | 44.304 | [10 empty] | 161 | Offshore Wind (floating) | 0 | 0 | 0 | 0 | 0 | 0.024 | 0.278 | 1.04
[40 empty] | 335 | Rail (Freight Diesel) | 0.717 | 1.004 | 0.807 | 0.762 | 0.734 | 0.717 | 1.004 | 0.807 | [10 empty] | 164 | Onshore Wind | 0.148 | 0.205 | 0.275 | 0.269 | 0.265 | 0.277 | 0.277 | 0.346
[40 empty] | 336 | Rail (Passenger Diesel) | 1.04 | 0.256 | 0.961 | 0.896 | 0.906 | 1.506 | 0.256 | 0.96 | [10 empty] | 165 | PC Coal | 1.425 | 0.92 | 0.448 | 0.143 | 0 | 0 | 0 | 0
[40 empty] | 337 | Rail (Passenger Electric) | 0.655 | 1.079 | 0.662 | 0.643 | 0.711 | 0.731 | 0.282 | 0.656 | [10 empty] | 169 | Tidal Stream | 0 | 0 | 0.026 | 0.026 | 0.026 | 0.042 | 0.079 | 0.113
[40 empty] | 346 | Aviation (International) | 16.802 | 18.609 | 18.609 | 18.334 | 21.035 | 26.422 | 29.438 | 82.768 | [10 empty] | 253 | Micro Solar PV | 0.113 | 0.3 | 0.3 | 0.3 | 0.3 | 0.187 | 0 | 0
[60 empty] | 258 | Oil Boiler - Space Heat | 0.055 | 0.041 | 0.029 | 0.02 | 0.011 | 0 | 0 | 0
[60 empty] | 264 | Anaerobic Digestion Gas Plant | 0 | 0 | 0 | 0 | 0 | 0 | 0.166 | 0.166
[60 empty] | 267 | Agricultural Vehicle (ICE) | 0.225 | 0.231 | 0.236 | 0.242 | 0.247 | 0.253 | 0.259 | 0.266
[60 empty] | 268 | Bus (Wireless PHEV) | 0 | 0 | 0.007 | 0.02 | 0.043 | 0.075 | 0.062 | 0.04
[60 empty] | 269 | Crawler Excavator (ICE) | 0.02 | 0.02 | 0.02 | 0.019 | 0.019 | 0.019 | 0.018 | 0.018
[60 empty] | 270 | Large Articulated Truck (ICE) | 0.007 | 0.006 | 0.006 | 0.006 | 0.006 | 0.006 | 0.006 | 0.006
[60 empty] | 271 | Maritime (Dual Fuel Domestic) | 0.327 | 0.568 | 0.788 | 0.895 | 1.137 | 1.412 | 1.423 | 1.43
[60 empty] | 272 | Maritime (Dual Fuel International) | 0.068 | 0.183 | 0.183 | 0.184 | 0.187 | 0.191 | 0.194 | 0.201
[60 empty] | 273 | Medium Articulated Truck (ICE) | 0.01 | 0.009 | 0.009 | 0.009 | 0.009 | 0.009 | 0.009 | 0.008
[60 empty] | 274 | Medium Wheel Loader (ICE) | 0.008 | 0.008 | 0.008 | 0.007 | 0.007 | 0.007 | 0.007 | 0.007
[60 empty] | 275 | MGV (Dual Fuel Direct) | 0.001 | 0.005 | 0.011 | 0.021 | 0.037 | 0.056 | 0.045 | 0.026
[60 empty] | 277 | MGV (Gas SI) | 0.003 | 0.007 | 0.016 | 0.028 | 0.049 | 0.041 | 0.026 | 0
[60 empty] | 278 | MGV (ICE Euro 6) | 0.048 | 0.104 | 0.145 | 0.115 | 0.059 | 0.018 | 0 | 0
[60 empty] | 281 | MGV (ETI Dual Fuel Direct Hybrid) | 0 | 0 | 0.003 | 0.008 | 0.016 | 0.028 | 0.05 | 0.087
[60 empty] | 282 | MGV (ETI Gas SI Hybrid) | 0 | 0 | 0.003 | 0.008 | 0.016 | 0.028 | 0.05 | 0.073
[60 empty] | 283 | MGV (ETI Hybrid) | 0 | 0 | 0.003 | 0.008 | 0.016 | 0.028 | 0.037 | 0.029
[60 empty] | 284 | Wheeled Excavator (ICE) | 0.028 | 0.028 | 0.027 | 0.027 | 0.026 | 0.026 | 0.025 | 0.025
[60 empty] | 285 | Aviation (Domestic) | 0.365 | 0.411 | 0.457 | 0.501 | 0.543 | 0.598 | 0.669 | 0.731
[60 empty] | 286 | Bus (Dual Fuel Direct) | 0 | 0.006 | 0.018 | 0.018 | 0.012 | 0 | 0 | 0
[60 empty] | 288 | Bus (Gas SI) | 0.006 | 0.018 | 0.038 | 0.067 | 0.055 | 0.035 | 0 | 0
[60 empty] | 289 | Bus (BEV) | 0 | 0.007 | 0.019 | 0.041 | 0.072 | 0.126 | 0.198 | 0.239
[60 empty] | 292 | Bus (ICE) | 0.326 | 0.289 | 0.219 | 0.124 | 0.047 | 0 | 0 | 0
[60 empty] | 294 | Bus (ETI Dual Fuel Direct Hybrid) | 0 | 0 | 0.006 | 0.018 | 0.038 | 0.035 | 0.024 | 0.003
[60 empty] | 295 | Bus (ETI Gas SI Hybrid) | 0 | 0 | 0.006 | 0.018 | 0.03 | 0.024 | 0.012 | 0
[60 empty] | 296 | Bus (ETI Hybrid) | 0 | 0 | 0.006 | 0.018 | 0.018 | 0.011 | 0 | 0
[60 empty] | 301 | Car Hybrid (A/B Segment) | 0.024 | 0.036 | 0.027 | 0.007 | 0 | 0 | 0 | 0
[60 empty] | 302 | Car Hybrid (C/D Segment) | 0.051 | 0.077 | 0.057 | 0.016 | 0 | 0.553 | 1.482 | 1.261
[60 empty] | 303 | Car Hydrogen FCV (A/B Segment) | 0 | 0 | 0 | 0 | 0 | 0.441 | 1.195 | 2.306
[60 empty] | 307 | Car ICE (A/B Segment) | 3.743 | 3.922 | 3.958 | 3.392 | 2.408 | 1.142 | 0.343 | 0
[60 empty] | 308 | Car ICE (C/D Segment) | 7.987 | 8.408 | 8.603 | 8.69 | 8.736 | 7.884 | 4.506 | 1.465
[60 empty] | 309 | Car PHEV (Long Range A/B Seg) | 0 | 0 | 0 | 0 | 0 | 0 | 0 | 0.786
[60 empty] | 310 | Car PHEV (Long Range C/D Seg) | 0 | 0 | 0 | 0 | 0 | 0 | 0 | 4.228
[60 empty] | 311 | Car PHEV (Med Range A/B Seg) | 0 | 0 | 0 | 0 | 0 | 1.431 | 2.598 | 2.025
[60 empty] | 312 | Car PHEV (Med Range C/D Seg) | 0 | 0 | 0 | 0 | 0 | 0 | 2.596 | 2.596
[60 empty] | 313 | Car PHEV (Short Range A/B Seg) | 0 | 0.019 | 0.172 | 0.778 | 1.745 | 1.407 | 0.624 | 0
[60 empty] | 314 | Car PHEV (Short Range C/D Seg) | 0 | 0 | 0.209 | 0.209 | 0.125 | 0.583 | 0.583 | 0.35
[60 empty] | 315 | HGV (Dual Fuel Direct) | 0.033 | 0.092 | 0.195 | 0.343 | 0.604 | 0.983 | 0.945 | 0.625
[60 empty] | 316 | HGV (Dual Fuel Port) | 0.033 | 0.092 | 0.195 | 0.315 | 0.257 | 0.154 | 0 | 0
[60 empty] | 317 | HGV (Gas SI) | 0.033 | 0.092 | 0.195 | 0.343 | 0.604 | 0.501 | 0.32 | 0
[60 empty] | 318 | HGV (Hydrogen FCV) | 0 | 0 | 0 | 0 | 0 | 0 | 0 | 0.009
[60 empty] | 319 | HGV (ICE Euro 6) | 0.515 | 1.108 | 1.467 | 0.952 | 0.359 | 0 | 0 | 0
[60 empty] | 322 | HGV (ETI Dual Fuel Direct Hybrid) | 0 | 0 | 0.033 | 0.092 | 0.195 | 0.344 | 0.606 | 1.067
[60 empty] | 323 | HGV (ETI Gas SI Hybrid) | 0 | 0 | 0.033 | 0.092 | 0.195 | 0.344 | 0.606 | 0.846
[60 empty] | 324 | HGV (ETI Hybrid) | 0 | 0 | 0.033 | 0.092 | 0.097 | 0.064 | 0.005 | 0
[60 empty] | 325 | LGV (BEV) | 0 | 0 | 0 | 0.039 | 0.105 | 0.221 | 0.382 | 0.661
[60 empty] | 329 | LGV (Hybrid) | 0 | 0.003 | 0.044 | 0.113 | 0.228 | 0.39 | 0.665 | 0.547
[60 empty] | 330 | LGV (Hydrogen FCV) | 0 | 0 | 0 | 0 | 0 | 0.037 | 0.101 | 0.101
[60 empty] | 331 | LGV (Hydrogen ICE) | 0 | 0 | 0 | 0 | 0 | 0 | 0.032 | 0.032
[60 empty] | 332 | LGV (ICE) | 2.262 | 2.526 | 2.663 | 2.657 | 2.596 | 2.101 | 1.171 | 0.305
[60 empty] | 333 | LGV (PHEV) | 0.032 | 0.095 | 0.205 | 0.36 | 0.62 | 1.065 | 1.829 | 2.9
[60 empty] | 334 | Maritime (Domestic) | 1.378 | 1.102 | 0.827 | 0.551 | 0.276 | 0 | 0 | 0
[60 empty] | 339 | EV Charging Point (private off street for LGVs) | 0 | 0.001 | 0.002 | 0.004 | 0.007 | 0.012 | 0.022 | 0.036
[60 empty] | 346 | Aviation (International) | 1.441 | 1.623 | 1.805 | 1.981 | 2.144 | 2.364 | 2.642 | 2.888
[60 empty] | 347 | Maritime (International) | 0.116 | 0.002 | 0.001 | 0 | 0 | 0 | 0 | 0
[60 empty] | 355 | Pumped Storage of Electricity | 0 | 0.001 | 0.006 | 0.01 | 0.005 | 0.009 | 0.004 | 0
[60 empty] | 356 | Pumped Heat Electricity Storage | 0 | 0 | 0 | 0.016 | 0.011 | 0.033 | 0.017 | 0.054
[60 empty] | 357 | Building Hot Water Storage | 0.007 | 0.013 | 0.011 | 0.009 | 0.019 | 0.043 | 0.046 | 0.046
[60 empty] | 358 | Geological Storage of Hydrogen | 0.001 | 0.003 | 0.009 | 0.024 | 0.031 | 0.031 | 0.027 | 0.025
[60 empty] | 360 | Building Space Heat Storage | 0.021 | 0.017 | 0.017 | 0.031 | 0.038 | 0.131 | 0.141 | 0.201
[60 empty] | 381 | CapturedCO2 | 0 | 0 | 0.001 | 0.001 | 0.002 | 0.002 | 0.003 | 0.003
Note on C53: Redpoint Energy: cellTableRef
Note on S53: Redpoint Energy: cellTableRef
Note on AI53: Redpoint Energy: cellTableRef
Note on AY53: Redpoint Energy: cellTableRef
Note on BO53: Redpoint Energy: cellTableRef
Note on CE53: Redpoint Energy: cellTableRef
Note on CU53: Redpoint Energy: cellTableRef
Note on DJ53: Redpoint Energy: cellTableRef
Note on EC53: Redpoint Energy: cellTableRef
Note on EY53: Redpoint Energy: cellTableRef
Note on FK53: Redpoint Energy: cellTableRef
Note on GE53: Redpoint Energy: cellTableRef
Note on GY53: Redpoint Energy: cellTableRef
Note on HS53: Redpoint Energy: cellTableRef
Note on IM53: Redpoint Energy: cellTableRef

## D2.4.9.C
|  | Selected Simulation |  | (Leave "Simulation" blank to average results across all simulations)
|  | Time Period | 2050
|  | Chart Type | Supply by Technology
|  | Product | Electricity
Order | Series Name | Nominal Capacity | Peak Capacity | Summer_Overnight | Summer_Morning | Summer_Mid-Day | Summer_Early Evening | Summer_Late Evening | Winter_Overnight | Winter_Morning | Winter_Mid-Day | Winter_Early Evening | Winter_Late Evening | Peak_Overnight | Peak_Morning | Peak_Mid-Day | Peak_Early Evening | Peak_Late Evening
3 | Interconnector Benelux-Germany (Electricity) | 0.99992 | 0.16499 | 0 | 0 | 0 | 0 | 0 | 0 | 0 | 0 | 0 | 0 | 0 | 0 | 0 | 0 | 0
4 | Interconnector France (Electricity) | 4.9998 | 0.82497 | 0 | 0 | 0 | 0 | 0 | 0 | 0 | 0 | 0 | 0 | 0 | 0 | 0 | 0 | 0
5 | Interconnector Ireland (Electricity) | 2 | 0.32999 | 0 | 0 | 0 | 0 | 0 | 0 | 0 | 0 | 0 | 0 | 0 | 0 | 0 | 0 | 0
6 | Interconnector Nordel (Electricity) | 2 | 0.33 | 0 | 0 | 0 | 0 | 0 | 0 | 0 | 0 | 0 | 0 | 0 | 0 | 0 | 0 | 0
9 | Gas Macro CHP | 3.3143e-11 | 3.1486e-11 | 0 | 0 | 0 | 0 | 0 | 0 | 0 | 0 | 0 | 0 | 0 | 0 | 0 | 0 | 0
9 | Gas Macro CHP | 0 | 0 | [6 empty] | 1.5231e-12 | 1.4543e-11 |  | 1.105e-12 | 1.7929e-11 |  | 1.5434e-11
10 | OCGT | 1.3453e-10 | 1.278e-10 | 0 | 0 | 0 | 0 | 0 | 0 | 0 | 0 | 0 | 0 | 0 | 0 | 0 | 0 | 0
11 | PC Coal | 7.4247e-11 | 7.0535e-11 | 0 | 0 | 0 | 0 | 0 | 0 | 0 | 0 | 0 | 0 | 0 | 0 | 0 | 0 | 0
12 | PC Coal with CCS | 1.2419e-10 | 1.1798e-10 | 0 | 0 | 0 | 0 | 0 | 0 | 0 | 0 | 0 | 0 | 0 | 0 | 0 | 0 | 0
13 | IGCC Coal | 7.5099e-11 | 7.1344e-11 | 0 | 0 | 0 | 0 | 0 | 0 | 0 | 0 | 0 | 0 | 0 | 0 | 0 | 0 | 0
14 | IGCC Coal with CCS | 2.3201e-10 | 2.2041e-10 | 0 | 0 | 0 | 0 | 0 | 0 | 0 | 0 | 0 | 0 | 0 | 0 | 0 | 0 | 0
15 | CCGT | 1.2091e-10 | 1.1486e-10 | 0 | 0 | 0 | 0 | 0 | 0 | 0 | 0 | 0 | 0 | 0 | 0 | 0 | 0 | 0
16 | CCGT with CCS | 34.97 | 33.2215 | 0 | 0 | 0 | 0 | 0 | 0 | 0 | 0 | 0 | 0 | 0 | 0 | 0 | 0 | 0
16 | CCGT with CCS | 0 | 0 | [5 empty] | 28.506 | 29.7245 | 29.7101 | 29.7245 | 29.7245 | 26.8431 | 33.2215 | 33.2215 | 33.2215 | 33.2215
18 | Nuclear (Legacy) | 1.1898 | 1.1303 | 0 | 0 | 0 | 0 | 0 | 0 | 0 | 0 | 0 | 0 | 0 | 0 | 0 | 0 | 0
18 | Nuclear (Legacy) | 0 | 0 | 0.83287 | 0.83287 | 0.83287 | 0.83287 | 0.83287 | 0.83287 | 0.83287 | 0.83287 | 0.83287 | 0.83287 | 1.1303 | 1.1303 | 1.1303 | 1.1303 | 1.1303
19 | Nuclear (Gen III) | 35 | 33.25 | 0 | 0 | 0 | 0 | 0 | 0 | 0 | 0 | 0 | 0 | 0 | 0 | 0 | 0 | 0
19 | Nuclear (Gen III) | 0 | 0 | 31.5 | 31.5 | 31.5 | 31.5 | 31.5 | 31.5 | 31.5 | 31.5 | 31.5 | 31.5 | 33.25 | 33.25 | 33.25 | 33.25 | 33.25
20 | Nuclear (Gen IV) | 1.2 | 1.14 | 0 | 0 | 0 | 0 | 0 | 0 | 0 | 0 | 0 | 0 | 0 | 0 | 0 | 0 | 0
20 | Nuclear (Gen IV) | 0 | 0 | 1.08 | 1.08 | 1.08 | 1.08 | 1.08 | 1.08 | 1.08 | 1.08 | 1.08 | 1.08 | 1.14 | 1.14 | 1.14 | 1.14 | 1.14
22 | Nuclear (SMR CHP Extraflex) | 1.6174e-10 | 1.5366e-10 | 0 | 0 | 0 | 0 | 0 | 0 | 0 | 0 | 0 | 0 | 0 | 0 | 0 | 0 | 0
23 | Nuclear (SMR CHP) | 3.0852e-10 | 2.931e-10 | 0 | 0 | 0 | 0 | 0 | 0 | 0 | 0 | 0 | 0 | 0 | 0 | 0 | 0 | 0
24 | Nuclear (SMR Elec Extraflex) | 1.3879e-10 | 1.3185e-10 | 0 | 0 | 0 | 0 | 0 | 0 | 0 | 0 | 0 | 0 | 0 | 0 | 0 | 0 | 0
25 | Nuclear (SMR Elec) | 6 | 5.7 | 0 | 0 | 0 | 0 | 0 | 0 | 0 | 0 | 0 | 0 | 0 | 0 | 0 | 0 | 0
25 | Nuclear (SMR Elec) | 0 | 0 | 5.1 | 5.1 | 5.1 | 5.1 | 5.1 | 5.1 | 5.1 | 5.1 | 5.1 | 5.1 | 5.7 | 5.7 | 5.7 | 5.7 | 5.7
27 | Biomass Fired Generation | 3.7831e-11 | 3.594e-11 | 0 | 0 | 0 | 0 | 0 | 0 | 0 | 0 | 0 | 0 | 0 | 0 | 0 | 0 | 0
29 | Biomass Macro CHP | 2.6265e-11 | 2.4952e-11 | 0 | 0 | 0 | 0 | 0 | 0 | 0 | 0 | 0 | 0 | 0 | 0 | 0 | 0 | 0
30 | IGCC Biomass with CCS | 0.1 | 0.095 | 0 | 0 | 0 | 0 | 0 | 0 | 0 | 0 | 0 | 0 | 0 | 0 | 0 | 0 | 0
30 | IGCC Biomass with CCS | 0 | 0 | [5 empty] | 0.085 | 0.085 | 0.081564 | 0.085 | 0.085 |  | 0.095 | 0.095 | 0.095 | 0.095
31 | Incineration of Waste | 3.4539e-11 | 3.2812e-11 | 0 | 0 | 0 | 0 | 0 | 0 | 0 | 0 | 0 | 0 | 0 | 0 | 0 | 0 | 0
32 | Waste Gasification to power (A) | 2.5896e-11 | 2.4601e-11 | 0 | 0 | 0 | 0 | 0 | 0 | 0 | 0 | 0 | 0 | 0 | 0 | 0 | 0 | 0
33 | Waste Gasification to power (B) | 2.5402e-11 | 2.4132e-11 | 0 | 0 | 0 | 0 | 0 | 0 | 0 | 0 | 0 | 0 | 0 | 0 | 0 | 0 | 0
34 | Waste Gasification to power with CCS | 3.1412 | 2.9841 | 0 | 0 | 0 | 0 | 0 | 0 | 0 | 0 | 0 | 0 | 0 | 0 | 0 | 0 | 0
34 | Waste Gasification to power with CCS | 0 | 0 | 2.8271 | 2.8271 | 2.8271 | 2.8271 | 2.8271 | 2.8271 | 2.8271 | 2.8271 | 2.8271 | 2.8271 | 0.83294 | 2.0173 | 1.7843 | 2.1086 | 2.3853
35 | Anaerobic Digestion CHP Plant | 8.9059e-11 | 8.4606e-11 | 0 | 0 | 0 | 0 | 0 | 0 | 0 | 0 | 0 | 0 | 0 | 0 | 0 | 0 | 0
35 | Anaerobic Digestion CHP Plant | 0 | 0 | [10 empty] | 5.2731e-11 | 5.9253e-11 | 6.0165e-11 | 5.8964e-11 | 5.9173e-11
37 | H2 Turbine | 0.4281 | 0.4067 | 0 | 0 | 0 | 0 | 0 | 0 | 0 | 0 | 0 | 0 | 0 | 0 | 0 | 0 | 0
37 | H2 Turbine | 0 | 0 | [5 empty] | 0.0067911 | 0.021405 | 0.021405 | 0.021405 | 0.021405 |  | 0.10043 | 0.074409 | 0.10043 | 0.24784
39 | Micro CHP - Hot Water | 2.7293e-11 | 2.7293e-11 | 0 | 0 | 0 | 0 | 0 | 0 | 0 | 0 | 0 | 0 | 0 | 0 | 0 | 0 | 0
39 | Micro CHP - Hot Water | 0 | 0 | [10 empty] | 1.0068e-11 | 1.8857e-11 | 1.7369e-11 | 1.6307e-11 | 1.5549e-11
40 | Micro CHP - Space Heat | 3.5002e-11 | 3.5002e-11 | 0 | 0 | 0 | 0 | 0 | 0 | 0 | 0 | 0 | 0 | 0 | 0 | 0 | 0 | 0
40 | Micro CHP - Space Heat | 0 | 0 | [10 empty] | 1.0953e-11 | 3.0701e-11 | 1.9285e-11 | 1.9108e-11 | 2.576e-11
42 | Onshore Wind | 19.643 | 3.2857 | 0 | 0 | 0 | 0 | 0 | 0 | 0 | 0 | 0 | 0 | 0 | 0 | 0 | 0 | 0
42 | Onshore Wind | 0 | 0 | 4.1243 | 4.1243 | 4.1243 | 4.1243 | 4.1243 | 6.1864 | 6.1864 | 6.1864 | 6.1864 | 6.1864 | 2.6191 | 2.6191 | 2.6191 | 2.6191 | 2.6191
43 | Offshore Wind (fixed) | 18.9825 | 4.7965 | 0 | 0 | 0 | 0 | 0 | 0 | 0 | 0 | 0 | 0 | 0 | 0 | 0 | 0 | 0
43 | Offshore Wind (fixed) | 0 | 0 | 6.007 | 6.007 | 6.007 | 6.007 | 6.007 | 9.0105 | 9.0105 | 9.0105 | 9.0105 | 9.0105 | 4.2907 | 4.2907 | 4.2907 | 4.2907 | 4.2907
44 | Offshore Wind (floating) | 19.968 | 4.4928 | 0 | 0 | 0 | 0 | 0 | 0 | 0 | 0 | 0 | 0 | 0 | 0 | 0 | 0 | 0
44 | Offshore Wind (floating) | 0 | 0 | 7.1118 | 7.1118 | 7.1118 | 7.1118 | 7.1118 | 10.6676 | 10.6676 | 10.6676 | 10.6676 | 10.6676 | 4.4448 | 4.4448 | 4.4448 | 4.4448 | 4.4448
46 | Large Scale Ground Mounted Solar PV | 10 | 0 | 0 | 0 | 0 | 0 | 0 | 0 | 0 | 0 | 0 | 0 | 0 | 0 | 0 | 0 | 0
46 | Large Scale Ground Mounted Solar PV | 0 | 0 |  | 2.7402 | 2.7402 | 2.7402 |  |  | 1.2566 | 1.2566 | 1.2566
47 | Micro Solar PV | 2.2918e-12 | 0 | 0 | 0 | 0 | 0 | 0 | 0 | 0 | 0 | 0 | 0 | 0 | 0 | 0 | 0 | 0
47 | Micro Solar PV | 0 | 0 |  | 5.8248e-13 | 5.8248e-13 | 5.8248e-13 |  |  | 2.6223e-13 | 2.6223e-13 | 2.6223e-13
48 | Hydro Power | 2.6602 | 2.5272 | 0 | 0 | 0 | 0 | 0 | 0 | 0 | 0 | 0 | 0 | 0 | 0 | 0 | 0 | 0
48 | Hydro Power | 0 | 0 | 1.1146 | 1.1146 | 1.1146 | 1.1146 | 1.1146 | 1.1146 | 1.1146 | 1.1146 | 1.1146 | 1.1146 | 2.5272 | 2.5272 | 2.5272 | 2.5272 | 2.5272
51 | Tidal Stream | 5.1947 | 0.77921 | 0 | 0 | 0 | 0 | 0 | 0 | 0 | 0 | 0 | 0 | 0 | 0 | 0 | 0 | 0
51 | Tidal Stream | 0 | 0 | 1.9265 | 1.9265 | 1.9265 | 1.9265 | 1.9265 | 1.9265 | 1.9265 | 1.9265 | 1.9265 | 1.9265 | 0.77921 | 0.77921 | 0.77921 | 0.77921 | 0.77921
52 | Wave Power | 3.5663e-13 | 7.7328e-14 | 0 | 0 | 0 | 0 | 0 | 0 | 0 | 0 | 0 | 0 | 0 | 0 | 0 | 0 | 0
53 | Geothermal Plant (EGS) Electricity & Heat | 7.1715e-12 | 6.8129e-12 | 0 | 0 | 0 | 0 | 0 | 0 | 0 | 0 | 0 | 0 | 0 | 0 | 0 | 0 | 0
53 | Geothermal Plant (EGS) Electricity & Heat | 0 | 0 | 6.4597e-12 | 6.4578e-12 | 6.4635e-12 | 6.4635e-12 | 6.4578e-12 | 6.4612e-12 | 6.4578e-12 | 6.4635e-12 | 6.4635e-12 | 6.4578e-12 | 6.857e-12 | 6.8488e-12 | 6.8678e-12 | 6.8678e-12 | 6.8488e-12
54 | Geothermal Plant (HSA) Electricity & Heat | 4.7446e-13 | 4.5074e-13 | 0 | 0 | 0 | 0 | 0 | 0 | 0 | 0 | 0 | 0 | 0 | 0 | 0 | 0 | 0
54 | Geothermal Plant (HSA) Electricity & Heat | 0 | 0 | 9.0762e-13 | 9.065e-13 | 9.0668e-13 | 9.0668e-13 | 9.065e-13 | 9.0836e-13 | 9.065e-13 | 9.0668e-13 | 9.0668e-13 | 9.065e-13 | 9.8655e-13 | 9.8112e-13 | 9.9378e-13 | 9.9378e-13 | 9.8112e-13
271 | Pumped Storage of Electricity | 1.68 | 1.596 | 0 | 0 | 0 | 0 | 0 | 0 | 0 | 0 | 0 | 0 | 0 | 0 | 0 | 0 | 0
271 | Pumped Storage of Electricity | 0 | 0 | -3.4141e-11 | -4.4056e-12 | -5.1221e-12 | 6.6456e-12 | 9.6039e-12 | -1.4176e-10 | 4.9693e-11 | 3.1826e-11 | 5.6033e-11 | 4.9161e-11 | -9.5368e-11 | 1.2127e-11 | 3.0819e-13 | 2.2917e-12 | 1.1366e-11
272 | Compressed Air Storage of Electricity | 1.3752e-10 | 1.3064e-10 | 0 | 0 | 0 | 0 | 0 | 0 | 0 | 0 | 0 | 0 | 0 | 0 | 0 | 0 | 0
272 | Compressed Air Storage of Electricity | 0 | 0 | -1.1305e-11 | -7.7393e-12 | -5.2594e-12 | -5.6667e-12 | -4.0898e-12 | -9.4341e-12 | -2.029e-14 | 7.3264e-15 | -7.1431e-14 | -1.969e-14 | -4.5024e-11 | -1.2298e-11 | -8.7605e-12 | -1.7432e-11 | -1.2233e-11
273 | Battery - NaS | 1.5599e-10 | 1.4819e-10 | 0 | 0 | 0 | 0 | 0 | 0 | 0 | 0 | 0 | 0 | 0 | 0 | 0 | 0 | 0
273 | Battery - NaS | 0 | 0 | -2.6475e-11 | -1.0609e-11 | -9.6671e-12 | -8.3712e-12 | -3.2968e-12 | -5.54e-11 | 1.3643e-11 | 8.7352e-12 | 1.2076e-11 | 1.3833e-11 | -4.0053e-11 | -8.428e-12 | -1.3012e-11 | -1.6916e-11 | -8.7006e-12
274 | Battery - Li-ion | 5.1454e-10 | 4.8881e-10 | 0 | 0 | 0 | 0 | 0 | 0 | 0 | 0 | 0 | 0 | 0 | 0 | 0 | 0 | 0
274 | Battery - Li-ion | 0 | 0 | -2.3439e-11 | -3.6496e-12 | -1.1508e-11 | -8.7134e-12 | 1.7348e-12 | -6.011e-11 | 3.2287e-11 | 1.7364e-12 | 3.1872e-12 | 3.2551e-11 | -2.6073e-11 | -4.6041e-12 | -2.1112e-11 | -2.1925e-11 | -5.6268e-12
275 | Flow battery - Zn-Br | 4.4602e-10 | 4.2372e-10 | 0 | 0 | 0 | 0 | 0 | 0 | 0 | 0 | 0 | 0 | 0 | 0 | 0 | 0 | 0
275 | Flow battery - Zn-Br | 0 | 0 | -2.4705e-11 | -2.1606e-11 | -1.701e-11 | -2.5388e-11 | -1.6698e-11 | -2.3195e-11 | -7.7863e-13 | -1.1418e-12 | -2.3789e-12 | -7.6047e-13 | -4.4732e-11 | -6.2569e-11 | -6.0772e-11 | -8.9437e-11 | -6.4399e-11
276 | Flow battery - Redox | 2.7472e-10 | 2.6098e-10 | 0 | 0 | 0 | 0 | 0 | 0 | 0 | 0 | 0 | 0 | 0 | 0 | 0 | 0 | 0
276 | Flow battery - Redox | 0 | 0 | -2.5422e-11 | -1.3309e-11 | -1.4059e-11 | -1.5436e-11 | -7.3941e-12 | -4.6552e-11 | 1.1669e-11 | 4.1878e-12 | 6.9422e-12 | 1.183e-11 | -3.5472e-11 | -2.0406e-11 | -3.2167e-11 | -3.6415e-11 | -2.1412e-11
281 | Pumped Heat Electricity Storage | 17.1927 | 16.3331 | 0 | 0 | 0 | 0 | 0 | 0 | 0 | 0 | 0 | 0 | 0 | 0 | 0 | 0 | 0
281 | Pumped Heat Electricity Storage | 0 | 0 | -3.5582 | 2.4306e-10 | 0.47123 | 0.63228 | 4.7148 | -18.2033 | 4.9135 | 7.4176 | 7.5598 | 8.3771 | -15.7717 | 14.6144 | 3.0437 | 8.5455 | 0.33416
Note on C46: Redpoint Energy: cellTableRef

## D2.4.9.D
|  | Selected Simulation |  | (Leave "Simulation" blank to average results across all simulations)
|  | Time Period | 2050
|  | Chart Type | Supply by Technology
|  | Product | Space Heat
Order | Series Name | Nominal Capacity | Peak Capacity | Summer_Overnight | Summer_Morning | Summer_Mid-Day | Summer_Early Evening | Summer_Late Evening | Winter_Overnight | Winter_Morning | Winter_Mid-Day | Winter_Early Evening | Winter_Late Evening | Peak_Overnight | Peak_Morning | Peak_Mid-Day | Peak_Early Evening | Peak_Late Evening
40 | Micro CHP - Space Heat | 1.9251e-10 | 1.6886e-10 | 0 | 0 | 0 | 0 | 0 | 0 | 0 | 0 | 0 | 0 | 0 | 0 | 0 | 0 | 0
40 | Micro CHP - Space Heat | 0 | 0 | [10 empty] | 6.024e-11 | 1.6886e-10 | 1.0607e-10 | 1.051e-10 | 1.4168e-10
85 | Oil Boiler - Space Heat | 1.0566e-09 | 1.0167e-09 | 0 | 0 | 0 | 0 | 0 | 0 | 0 | 0 | 0 | 0 | 0 | 0 | 0 | 0 | 0
85 | Oil Boiler - Space Heat | 0 | 0 | [10 empty] | 8.6909e-11 | 1.0167e-09 | 2.5673e-10 | 3.6327e-10 | 8.3734e-10
87 | Gas Boiler - Space Heat | 170.5065 | 170.5065 | 0 | 0 | 0 | 0 | 0 | 0 | 0 | 0 | 0 | 0 | 0 | 0 | 0 | 0 | 0
87 | Gas Boiler - Space Heat | 0 | 0 | [10 empty] | 3.4366e-10 | 170.5065 | 133.762 | 170.5065 | 170.5065
91 | Biomass Boiler - Space Heat | 1.7251e-10 | 1.4276e-10 | 0 | 0 | 0 | 0 | 0 | 0 | 0 | 0 | 0 | 0 | 0 | 0 | 0 | 0 | 0
91 | Biomass Boiler - Space Heat | 0 | 0 | [10 empty] | 3.8093e-11 | 1.4276e-10 | 5.7138e-11 | 7.2206e-11 | 1.1168e-10
93 | Electric Resistive Heating - Space Heat | 37.5031 | 27.0022 | 0 | 0 | 0 | 0 | 0 | 0 | 0 | 0 | 0 | 0 | 0 | 0 | 0 | 0 | 0
93 | Electric Resistive Heating - Space Heat | 0 | 0 | 18.0908 | 6.3329 | 1.6218 | 5.6225e-10 | 4.5258 | 27.0022 | 24.2766 | 20.1586 | 21.1198 | 27.0022 | 1.5797 | 12.7479 | 5.6715e-11 | 1.144e-10 | 3.2555
95 | Heat Pump (Air Source, Space Heat) | 5.2159e-10 | 4.283e-10 | 0 | 0 | 0 | 0 | 0 | 0 | 0 | 0 | 0 | 0 | 0 | 0 | 0 | 0 | 0
95 | Heat Pump (Air Source, Space Heat) | 0 | 0 | 5.9288e-11 | 1.1547e-10 | 9.2166e-11 | 1.2853e-10 | 1.3276e-10 | 2.6485e-11 | 8.8309e-11 | 8.1764e-11 | 1.6629e-10 | 2.8363e-10 | 2.3908e-10 | 4.283e-10 | 1.864e-10 | 2.2301e-10 | 3.8263e-10
97 | Heat Pump (Ground Source, Space Heat) | 4.8097e-10 | 4.2797e-10 | 0 | 0 | 0 | 0 | 0 | 0 | 0 | 0 | 0 | 0 | 0 | 0 | 0 | 0 | 0
97 | Heat Pump (Ground Source, Space Heat) | 0 | 0 | 6.2597e-11 | 1.1932e-10 | 9.8561e-11 | 1.3014e-10 | 1.367e-10 | 2.1877e-10 | 3.0265e-10 | 3.1868e-10 | 3.0542e-10 | 3.2065e-10 | 2.6938e-10 | 4.2797e-10 | 3.0055e-10 | 2.7606e-10 | 3.8581e-10
102 | ASHP1 (Space Heat) | 16.2648 | 16.157 | 0 | 0 | 0 | 0 | 0 | 0 | 0 | 0 | 0 | 0 | 0 | 0 | 0 | 0 | 0
102 | ASHP1 (Space Heat) | 0 | 0 | 1.0451e-10 | 3.9953e-10 | 2.8057e-10 | 4.9217e-10 | 1.6588 | 7.6836e-11 | 11.7107 | 11.7107 | 11.7107 | 11.7107 | 2.814 | 16.157 | 2.4897 | 2.4897 | 12.3349
104 | ASHP2 (Space Heat) | 53.9439 | 53.9439 | 0 | 0 | 0 | 0 | 0 | 0 | 0 | 0 | 0 | 0 | 0 | 0 | 0 | 0 | 0
104 | ASHP2 (Space Heat) | 0 | 0 | 1.5848e-10 | 17.6449 | 13.3632 | 22.5123 | 36.8035 | 22.6119 | 38.8396 | 38.8396 | 38.8396 | 38.8396 | 47.6716 | 53.9439 | 49.181 | 53.75 | 53.9439
278 | Building Space Heat Storage | 165.0584 | 74.2763 | 0 | 0 | 0 | 0 | 0 | 0 | 0 | 0 | 0 | 0 | 0 | 0 | 0 | 0 | 0
278 | Building Space Heat Storage | 0 | 0 | -18.0329 | 30.3423 | 1.474e-10 | -4.2022e-10 | 0.22547 | -48.1058 | 53.5051 | -14.9836 | 10.1364 | 40.1059 | -48.1058 | 81.591 | -39.9897 | -13.2312 | 67.0476
Note on C46: Redpoint Energy: cellTableRef

## D2.4.9.E
k | i | Capacity (MW) | k | On_East | On_East Midlands | On_London | On_North East | On_North West | On_Northern Ireland | On_Scotland | On_South East | On_South West | On_Wales | On_West Midlands | On_Yorkshire & Humber | Off_Channel Islands | Off_Dogger Bank | Off_East Scotland | Off_Hebrides | Off_Irish Sea | Off_Lundy | Off_Norfolk | Off_Pentland | Off_Shetlands
CCGT with CCS | On_East | 2378 | CCGT with CCS | 2378 | 0 | 12185 | 527 | 2732 | 519 | 2904 | 5268 | 0 | 0 | 4223 | 4235 | 0 | 0 | 0 | 0 | 0 | 0 | 0 | 0 | 0
CCGT with CCS | On_London | 12185 | H2 Turbine | 0 | 0 | 151 | 5 | 73 | 16 | 155 | 0 | 0 | 0 | 27 | 0 | 0 | 0 | 0 | 0 | 0 | 0 | 0 | 0 | 0
CCGT with CCS | On_North East | 527 | Hydro Power | 0 | 0 | 0 | 10 | 0 | 0 | 2444 | 0 | 0 | 206 | 0 | 0 | 0 | 0 | 0 | 0 | 0 | 0 | 0 | 0 | 0
CCGT with CCS | On_North West | 2732 | IGCC Biomass with CCS | 95 | 0 | 0 | 0 | 0 | 4 | 0 | 1 | 0 | 0 | 0 | 0 | 0 | 0 | 0 | 0 | 0 | 0 | 0 | 0 | 0
CCGT with CCS | On_Northern Ireland | 519 | Interconnector Benelux-Germany (Electricity) | 0 | 0 | 0 | 0 | 0 | 0 | 0 | 1000 | 0 | 0 | 0 | 0 | 0 | 0 | 0 | 0 | 0 | 0 | 0 | 0 | 0
CCGT with CCS | On_Scotland | 2904 | Interconnector France (Electricity) | 0 | 0 | 0 | 0 | 0 | 0 | 0 | 5000 | 0 | 0 | 0 | 0 | 0 | 0 | 0 | 0 | 0 | 0 | 0 | 0 | 0
CCGT with CCS | On_South East | 5268 | Interconnector Ireland (Electricity) | 0 | 0 | 0 | 0 | 0 | 0 | 0 | 0 | 0 | 2000 | 0 | 0 | 0 | 0 | 0 | 0 | 0 | 0 | 0 | 0 | 0
CCGT with CCS | On_West Midlands | 4223 | Interconnector Nordel (Electricity) | 0 | 0 | 0 | 2000 | 0 | 0 | 0 | 0 | 0 | 0 | 0 | 0 | 0 | 0 | 0 | 0 | 0 | 0 | 0 | 0 | 0
CCGT with CCS | On_Yorkshire & Humber | 4235 | Large Scale Ground Mounted Solar PV | 0 | 0 | 695 | 0 | 0 | 0 | 0 | 9305 | 0 | 0 | 0 | 0 | 0 | 0 | 0 | 0 | 0 | 0 | 0 | 0 | 0
H2 Turbine | On_London | 151 | Nuclear (Gen III) | 6500 | 6000 | 0 | 1600 | 3500 | 0 | 0 | 3300 | 6500 | 2700 | 1600 | 3300 | 0 | 0 | 0 | 0 | 0 | 0 | 0 | 0 | 0
H2 Turbine | On_North East | 5 | Nuclear (Gen IV) | 0 | 0 | 0 | 0 | 1200 | 0 | 0 | 0 | 0 | 0 | 0 | 0 | 0 | 0 | 0 | 0 | 0 | 0 | 0 | 0 | 0
H2 Turbine | On_North West | 73 | Nuclear (Legacy) | 1190 | 0 | 0 | 0 | 0 | 0 | 0 | 0 | 0 | 0 | 0 | 0 | 0 | 0 | 0 | 0 | 0 | 0 | 0 | 0 | 0
H2 Turbine | On_Northern Ireland | 16 | Nuclear (SMR Elec) | 0 | 0 | 4996 | 0 | 0 | 0 | 0 | 0 | 0 | 0 | 1004 | 0 | 0 | 0 | 0 | 0 | 0 | 0 | 0 | 0 | 0
H2 Turbine | On_Scotland | 155 | Offshore Wind (fixed) | 0 | 0 | 0 | 0 | 0 | 0 | 0 | 0 | 0 | 0 | 0 | 0 | 0 | 0 | 0 | 0 | 7343 | 2304 | 9335 | 0 | 0
H2 Turbine | On_West Midlands | 27 | Offshore Wind (floating) | 0 | 0 | 0 | 0 | 0 | 0 | 0 | 0 | 0 | 0 | 0 | 0 | 3614 | 964 | 12790 | 0 | 1043 | 1557 | 0 | 0 | 0
Hydro Power | On_North East | 10 | Onshore Wind | 1832 | 1350 | 0 | 0 | 1386 | 1070 | 7167 | 1658 | 2254 | 1816 | 1109 | 0 | 0 | 0 | 0 | 0 | 0 | 0 | 0 | 0 | 0
Hydro Power | On_Scotland | 2444 | Tidal Stream | 0 | 0 | 0 | 0 | 0 | 640 | 593 | 0 | 0 | 0 | 0 | 0 | 2205 | 0 | 0 | 0 | 0 | 0 | 0 | 1757 | 0
Hydro Power | On_Wales | 206 | Waste Gasification to power with CCS | 292 | 227 | 390 | 132 | 354 | 91 | 265 | 427 | 267 | 154 | 277 | 267 | 0 | 0 | 0 | 0 | 0 | 0 | 0 | 0 | 0
IGCC Biomass with CCS | On_East | 95
IGCC Biomass with CCS | On_Northern Ireland | 4
IGCC Biomass with CCS | On_South East | 1
Interconnector Benelux-Germany (Electricity) | On_South East | 1000
Interconnector France (Electricity) | On_South East | 5000
Interconnector Ireland (Electricity) | On_Wales | 2000
Interconnector Nordel (Electricity) | On_North East | 2000
Large Scale Ground Mounted Solar PV | On_London | 695
Large Scale Ground Mounted Solar PV | On_South East | 9305
Nuclear (Gen III) | On_East | 6500
Nuclear (Gen III) | On_East Midlands | 6000
Nuclear (Gen III) | On_North East | 1600
Nuclear (Gen III) | On_North West | 3500
Nuclear (Gen III) | On_South East | 3300
Nuclear (Gen III) | On_South West | 6500
Nuclear (Gen III) | On_Wales | 2700
Nuclear (Gen III) | On_West Midlands | 1600
Nuclear (Gen III) | On_Yorkshire & Humber | 3300
Nuclear (Gen IV) | On_North West | 1200
Nuclear (Legacy) | On_East | 1190
Nuclear (SMR Elec) | On_London | 4996
Nuclear (SMR Elec) | On_West Midlands | 1004
Offshore Wind (fixed) | Off_Irish Sea | 7343
Offshore Wind (fixed) | Off_Lundy | 2304
Offshore Wind (fixed) | Off_Norfolk | 9335
Offshore Wind (floating) | Off_Channel Islands | 3614
Offshore Wind (floating) | Off_Dogger Bank | 964
Offshore Wind (floating) | Off_East Scotland | 12790
Offshore Wind (floating) | Off_Irish Sea | 1043
Offshore Wind (floating) | Off_Lundy | 1557
Onshore Wind | On_East | 1832
Onshore Wind | On_East Midlands | 1350
Onshore Wind | On_North West | 1386
Onshore Wind | On_Northern Ireland | 1070
Onshore Wind | On_Scotland | 7167
Onshore Wind | On_South East | 1658
Onshore Wind | On_South West | 2254
Onshore Wind | On_Wales | 1816
Onshore Wind | On_West Midlands | 1109
Tidal Stream | Off_Channel Islands | 2205
Tidal Stream | Off_Pentland | 1757
Tidal Stream | On_Northern Ireland | 640
Tidal Stream | On_Scotland | 593
Waste Gasification to power with CCS | On_East | 292
Waste Gasification to power with CCS | On_East Midlands | 227
Waste Gasification to power with CCS | On_London | 390
Waste Gasification to power with CCS | On_North East | 132
Waste Gasification to power with CCS | On_North West | 354
Waste Gasification to power with CCS | On_Northern Ireland | 91
Waste Gasification to power with CCS | On_Scotland | 265
Waste Gasification to power with CCS | On_South East | 427
Waste Gasification to power with CCS | On_South West | 267
Waste Gasification to power with CCS | On_Wales | 154
Waste Gasification to power with CCS | On_West Midlands | 277
Waste Gasification to power with CCS | On_Yorkshire & Humber | 267

## D2.4.9.F
Sim | k | x | t | p/kWh
1 | CCGT with CCS | Electricity | 2050 | 9
1 | Gas Macro CHP | Electricity | 2050 | 22.56
1 | Geothermal Plant (EGS) Electricity & Heat | Electricity | 2050 | 16.42
1 | Geothermal Plant (HSA) Electricity & Heat | Electricity | 2050 | 21.39
1 | H2 Turbine | Electricity | 2050 | 50.01
1 | Hydro Power | Electricity | 2050 | 4.83
1 | IGCC Biomass with CCS | Electricity | 2050 | 13.91
1 | Large Scale Ground Mounted Solar PV | Electricity | 2050 | 6.51
1 | Micro Solar PV | Electricity | 2050 | 14.16
1 | Nuclear (Gen III) | Electricity | 2050 | 6.46
1 | Nuclear (Gen IV) | Electricity | 2050 | 7.16
1 | Nuclear (Legacy) | Electricity | 2050 | 0.91
1 | Nuclear (SMR Elec) | Electricity | 2050 | 8.76
1 | Offshore Wind (fixed) | Electricity | 2050 | 6.74
1 | Offshore Wind (floating) | Electricity | 2050 | 5.38
1 | Onshore Wind | Electricity | 2050 | 7.06
1 | Tidal Stream | Electricity | 2050 | 4.18
1 | Waste Gasification to power with CCS | Electricity | 2050 | 8.12
1 | H2 Plant (Biomass Gasification with CCS) | Hydrogen | 2050 | 2.62
1 | H2 Plant (Coal Gasification with CCS) | Hydrogen | 2050 | 3.06
1 | H2 Plant (SMR with CCS) | Hydrogen | 2050 | 7.44
1 | Anaerobic Digestion CHP Plant | Electricity | 2045 | 14.99
1 | CCGT with CCS | Electricity | 2045 | 7.41
1 | Gas Macro CHP | Electricity | 2045 | 14.17
1 | Geothermal Plant (EGS) Electricity & Heat | Electricity | 2045 | 16.6
1 | Geothermal Plant (HSA) Electricity & Heat | Electricity | 2045 | 11.44
1 | H2 Turbine | Electricity | 2045 | 1.12
1 | Hydro Power | Electricity | 2045 | 4.72
1 | IGCC Biomass with CCS | Electricity | 2045 | 7.01
1 | Large Scale Ground Mounted Solar PV | Electricity | 2045 | 8.1
1 | Nuclear (Gen III) | Electricity | 2045 | 6.42
1 | Nuclear (Gen IV) | Electricity | 2045 | 7.1
1 | Nuclear (Legacy) | Electricity | 2045 | 0.85
1 | Offshore Wind (fixed) | Electricity | 2045 | 7.41
1 | Offshore Wind (floating) | Electricity | 2045 | 6.05
1 | Onshore Wind | Electricity | 2045 | 7.08
1 | Tidal Stream | Electricity | 2045 | 4.46
1 | Waste Gasification to power with CCS | Electricity | 2045 | 8.12
1 | H2 Plant (Biomass Gasification with CCS) | Hydrogen | 2045 | 2.71
1 | H2 Plant (Coal Gasification with CCS) | Hydrogen | 2045 | 2.75
1 | Anaerobic Digestion CHP Plant | Electricity | 2040 | 11.06
1 | CCGT with CCS | Electricity | 2040 | 6.92
1 | Gas Macro CHP | Electricity | 2040 | 13.3
1 | Geothermal Plant (EGS) Electricity & Heat | Electricity | 2040 | 16.78
1 | Geothermal Plant (HSA) Electricity & Heat | Electricity | 2040 | 0
1 | H2 Turbine | Electricity | 2040 | 1.42
1 | Hydro Power | Electricity | 2040 | 4.61
1 | IGCC Biomass with CCS | Electricity | 2040 | 6.98
1 | Large Scale Ground Mounted Solar PV | Electricity | 2040 | 13.17
1 | Micro CHP - Space Heat | Electricity | 2040 | 3418.9
1 | Micro Solar PV | Electricity | 2040 | 32.95
1 | Nuclear (Gen III) | Electricity | 2040 | 6.42
1 | Nuclear (Gen IV) | Electricity | 2040 | 7.5
1 | Nuclear (Legacy) | Electricity | 2040 | 0.79
1 | Offshore Wind (fixed) | Electricity | 2040 | 8.28
1 | Offshore Wind (floating) | Electricity | 2040 | 6.82
1 | Onshore Wind | Electricity | 2040 | 7.29
1 | Tidal Stream | Electricity | 2040 | 6.48
1 | Waste Gasification to power with CCS | Electricity | 2040 | 8.12
1 | H2 Plant (Biomass Gasification with CCS) | Hydrogen | 2040 | 2.78
1 | H2 Plant (Coal Gasification with CCS) | Hydrogen | 2040 | 2.57
1 | Anaerobic Digestion CHP Plant | Electricity | 2035 | 12.89
1 | Biomass Fired Generation | Electricity | 2035 | 51.85
1 | CCGT | Electricity | 2035 | 8.67
1 | CCGT with CCS | Electricity | 2035 | 7.53
1 | Gas Macro CHP | Electricity | 2035 | 12.76
1 | Geothermal Plant (EGS) Electricity & Heat | Electricity | 2035 | 16.93
1 | Geothermal Plant (HSA) Electricity & Heat | Electricity | 2035 | 0
1 | H2 Turbine | Electricity | 2035 | 1.47
1 | Hydro Power | Electricity | 2035 | 4.5
1 | IGCC Biomass with CCS | Electricity | 2035 | 6.98
1 | Large Scale Ground Mounted Solar PV | Electricity | 2035 | 13.17
1 | Micro CHP - Space Heat | Electricity | 2035 | 52.14
1 | Micro Solar PV | Electricity | 2035 | 34.12
1 | Nuclear (Gen III) | Electricity | 2035 | 6.43
1 | Nuclear (Gen IV) | Electricity | 2035 | 7.51
1 | Nuclear (Legacy) | Electricity | 2035 | 0.72
1 | OCGT | Electricity | 2035 | 25.14
1 | Offshore Wind (fixed) | Electricity | 2035 | 12.06
1 | Offshore Wind (floating) | Electricity | 2035 | 8.5
1 | Onshore Wind | Electricity | 2035 | 7.46
1 | Tidal Stream | Electricity | 2035 | 7.72
1 | Waste Gasification to power with CCS | Electricity | 2035 | 8.12
1 | H2 Plant (Biomass Gasification with CCS) | Hydrogen | 2035 | 2.81
1 | H2 Plant (Coal Gasification with CCS) | Hydrogen | 2035 | 2.56
1 | Anaerobic Digestion CHP Plant | Electricity | 2030 | 12.01
1 | Biomass Fired Generation | Electricity | 2030 | 51.85
1 | CCGT | Electricity | 2030 | 6.19
1 | CCGT with CCS | Electricity | 2030 | 6.78
1 | Gas Macro CHP | Electricity | 2030 | 9.93
1 | Geothermal Plant (EGS) Electricity & Heat | Electricity | 2030 | 17.04
1 | Geothermal Plant (HSA) Electricity & Heat | Electricity | 2030 | 0
1 | H2 Turbine | Electricity | 2030 | 1.88
1 | Hydro Power | Electricity | 2030 | 4.39
1 | IGCC Biomass with CCS | Electricity | 2030 | 7
1 | Large Scale Ground Mounted Solar PV | Electricity | 2030 | 13.17
1 | Micro CHP - Space Heat | Electricity | 2030 | 36.79
1 | Micro Solar PV | Electricity | 2030 | 34.12
1 | Nuclear (Gen III) | Electricity | 2030 | 6.44
1 | Nuclear (Gen IV) | Electricity | 2030 | 7.53
1 | Nuclear (Legacy) | Electricity | 2030 | 0.66
1 | OCGT | Electricity | 2030 | 25.02
1 | Offshore Wind (fixed) | Electricity | 2030 | 12.48
1 | Offshore Wind (floating) | Electricity | 2030 | 9.49
1 | Onshore Wind | Electricity | 2030 | 7.65
1 | PC Coal | Electricity | 2030 | 48.8
1 | Tidal Stream | Electricity | 2030 | 7.72
1 | Waste Gasification to power with CCS | Electricity | 2030 | 8.12
1 | H2 Plant (Biomass Gasification with CCS) | Hydrogen | 2030 | 3.21
1 | H2 Plant (Coal Gasification with CCS) | Hydrogen | 2030 | 2.56
1 | Anaerobic Digestion CHP Plant | Electricity | 2025 | 10.75
1 | Biomass Fired Generation | Electricity | 2025 | 5.3
1 | CCGT | Electricity | 2025 | 5.34
1 | CCGT with CCS | Electricity | 2025 | 6.83
1 | Gas Macro CHP | Electricity | 2025 | 9.3
1 | Geothermal Plant (EGS) Electricity & Heat | Electricity | 2025 | 17.15
1 | Geothermal Plant (HSA) Electricity & Heat | Electricity | 2025 | 0
1 | H2 Turbine | Electricity | 2025 | 1.24
1 | Hydro Power | Electricity | 2025 | 4.28
1 | IGCC Biomass with CCS | Electricity | 2025 | 6.98
1 | Large Scale Ground Mounted Solar PV | Electricity | 2025 | 13.17
1 | Micro CHP - Hot Water | Electricity | 2025 | 256.53
1 | Micro CHP - Space Heat | Electricity | 2025 | 32.98
1 | Micro Solar PV | Electricity | 2025 | 34.12
1 | Nuclear (Gen III) | Electricity | 2025 | 6.47
1 | Nuclear (Gen IV) | Electricity | 2025 | 7.54
1 | Nuclear (Legacy) | Electricity | 2025 | 0.6
1 | OCGT | Electricity | 2025 | 10.28
1 | Offshore Wind (fixed) | Electricity | 2025 | 12.1
1 | Offshore Wind (floating) | Electricity | 2025 | 9.49
1 | Onshore Wind | Electricity | 2025 | 7.2
1 | PC Coal | Electricity | 2025 | 48.74
1 | Tidal Stream | Electricity | 2025 | 7.72
1 | Waste Gasification to power with CCS | Electricity | 2025 | 8.12
1 | H2 Plant (Biomass Gasification with CCS) | Hydrogen | 2025 | 3.21
1 | H2 Plant (Coal Gasification with CCS) | Hydrogen | 2025 | 2.57
1 | Anaerobic Digestion CHP Plant | Electricity | 2020 | 16.37
1 | Biomass Fired Generation | Electricity | 2020 | 18.44
1 | CCGT | Electricity | 2020 | 4.73
1 | CCGT with CCS | Electricity | 2020 | 6.61
1 | Converted Biomass Plant | Electricity | 2020 | 0
1 | Gas Macro CHP | Electricity | 2020 | 8.71
1 | Geothermal Plant (EGS) Electricity & Heat | Electricity | 2020 | 17.25
1 | Geothermal Plant (HSA) Electricity & Heat | Electricity | 2020 | 0
1 | H2 Turbine | Electricity | 2020 | 2.28
1 | Hydro Power | Electricity | 2020 | 3.83
1 | Large Scale Ground Mounted Solar PV | Electricity | 2020 | 13.17
1 | Micro CHP - Hot Water | Electricity | 2020 | 227.79
1 | Micro CHP - Space Heat | Electricity | 2020 | 32.69
1 | Micro Solar PV | Electricity | 2020 | 34.12
1 | Nuclear (Gen III) | Electricity | 2020 | 6.59
1 | Nuclear (Gen IV) | Electricity | 2020 | 7.56
1 | Nuclear (Legacy) | Electricity | 2020 | 0.54
1 | OCGT | Electricity | 2020 | 23.75
1 | Offshore Wind (fixed) | Electricity | 2020 | 11.75
1 | Onshore Wind | Electricity | 2020 | 6.36
1 | PC Coal | Electricity | 2020 | 4.77
1 | H2 Plant (Coal Gasification with CCS) | Hydrogen | 2020 | 2.69
1 | H2 Plant (Electrolysis) | Hydrogen | 2020 | 365736770.35
1 | Anaerobic Digestion CHP Plant | Electricity | 2015 | 32.5
1 | Biomass Fired Generation | Electricity | 2015 | 51.84
1 | CCGT | Electricity | 2015 | 4.55
1 | Converted Biomass Plant | Electricity | 2015 | 0
1 | Gas Macro CHP | Electricity | 2015 | 8.2
1 | Geothermal Plant (EGS) Electricity & Heat | Electricity | 2015 | 17.35
1 | Geothermal Plant (HSA) Electricity & Heat | Electricity | 2015 | 0
1 | Hydro Power | Electricity | 2015 | 0
1 | Large Scale Ground Mounted Solar PV | Electricity | 2015 | 15.79
1 | Micro CHP - Space Heat | Electricity | 2015 | 27.89
1 | Micro Solar PV | Electricity | 2015 | 36.27
1 | Nuclear (Gen III) | Electricity | 2015 | 6.6
1 | Nuclear (Legacy) | Electricity | 2015 | 0.48
1 | OCGT | Electricity | 2015 | 22.98
1 | Offshore Wind (fixed) | Electricity | 2015 | 10.73
1 | Oil Fired Generation | Electricity | 2015 | 14.47
1 | Onshore Wind | Electricity | 2015 | 5.02
1 | PC Coal | Electricity | 2015 | 3.78
1 | H2 Plant (Coal Gasification with CCS) | Hydrogen | 2015 | 2.79
1 | H2 Plant (Electrolysis) | Hydrogen | 2015 | 3.02

## D2.4.10.A
[8 empty] | DB Version | 4.0
[8 empty] | AIMMS Version | 4.0
[8 empty] | Number of Successful Sims | 1
|  | Selected Simulation | [5 empty] | Last Sim # | 1
|  | Show Historic Data | [5 empty] | Total System Cost | 849587906777.3485
(Leave "Simulation" blank to average results across all simulations)
Order | Product | 2010 (Historic) | 2015 | 2020 | 2025 | 2030 | 2035 | 2040 | 2045 | 2050 | Order | Technology | 2010 (Historic) | 2015 | 2020 | 2025 | 2030 | 2035 | 2040 | 2045 | 2050 | Order | Technology | 2010 (Historic) | 2015 | 2020 | 2025 | 2030 | 2035 | 2040 | 2045 | 2050 | Order | Technology | 2010 (Historic) | 2015 | 2020 | 2025 | 2030 | 2035 | 2040 | 2045 | 2050 | Order | Technology | 2010 (Historic) | 2015 | 2020 | 2025 | 2030 | 2035 | 2040 | 2045 | 2050 | Order | Product | 2010 (Historic) | 2015 | 2020 | 2025 | 2030 | 2035 | 2040 | 2045 | 2050 | Order | Technology | 2010 (Historic) | 2015 | 2020 | 2025 | 2030 | 2035 | 2040 | 2045 | 2050 | Order | Technology | 2010 (Historic) | 2015 | 2020 | 2025 | 2030 | 2035 | 2040 | 2045 | 2050 | Order | Storage Technology | 2010 (Historic) | 2015 | 2020 | 2025 | 2030 | 2035 | 2040 | 2045 | 2050 | Order | Storage Technology | 2010 (Historic) | 2015 | 2020 | 2025 | 2030 | 2035 | 2040 | 2045 | 2050 | Order | Retrofit Technology | 2020 | 2030 | Order | Retrofit Technology | 2030 | 2035 | 2040 | 2045 | 2050 | Order | Technology | 2010 (Historic) | 2015 | 2020 | 2025 | 2030 | 2035 | 2040 | 2045 | 2050 | Order | Technology | 2015 | 2020 | 2025 | 2030 | 2035 | 2040 | 2045 | 2050 | Order | Technology | 2015 | 2020 | 2025 | 2030 | 2035 | 2040 | 2045 | 2050 | Order | Technology | 2015 | 2020 | 2025 | 2030 | 2035 | 2040 | 2045 | 2050 | Order | Technology | 2015 | 2020 | 2025 | 2030 | 2035 | 2040 | 2045 | 2050 | Order | Technology | 2015 | 2020 | 2025 | 2030 | 2035 | 2040 | 2045 | 2050 | Order | Technology | 2015 | 2020 | 2025 | 2030 | 2035 | 2040 | 2045 | 2050
15 | Liquid Fuel | 820.3 | 773.8337 | 752.0239 | 701.6333 | 647.6514 | 566.7713 | 526.3983 | 484.424 | 415.3767 | 2 | Interconnector Benelux-Germany (Electricity) | 1 | 0.99999 | 0.99998 | 0.99997 | 0.99996 | 0.99995 | 0.99994 | 0.99993 | 0.99992 | 7 | Oil Fired Generation | 4.9 | 0.010288 | 0 | 0 | 0 | 0 | 0 | 0 | 0 | 2 | Solid Fuel Boiler - Space Heat | 7 | 0 | 0 | 0 | 0 | 0 | 0 | 0 | 0 | 2 | Car ICE (A/B Segment) | 11.08 | 11.2486 | 12.0985 | 13.0845 | 13.624 | 11.2965 | 7.2245 | 5.1681 | 3.7095 | 9 | Electricity | 0 | 0.35219 | 1.0116 | 2.3835 | 4.346 | 8.0853 | 13.0852 | 22.344 | 36.2481 | 3 | Other CO2 | 23 | 0 | 0 | 0 | 0 | 0 | 0 | 0 | 0 | 2 | Industry I1 HTP Baseline | 0 | 6.1762 | 5.1769 | 2.7836 | 1.6058 | 0 | 0 | 0 | 0 | 174 | Pumped Storage of Electricity | 26.7 | 25.46 | 24.12 | 22.78 | 21.44 | 20.1 | 18.76 | 17.42 | 16.08 | 174 | Pumped Storage of Electricity | 2.86 | 2.66 | 2.52 | 2.38 | 2.24 | 2.1 | 1.96 | 1.82 | 1.68 | 6 | CCGT to CCGT with CCS | 0.0005 | 2.8986 | 9 | Dwelling (HD, ThP) to Dwelling (HD, ThP with Retrofix) | 0.67789 | 0.81891 | 0 | 0 | 0 | 2 | Solid Fuel Boiler - Hot Water | 0.3 | 0 | 0 | 0 | 0 | 0 | 0 | 0 | 0 | 2 | H2 Plant (Electrolysis) | 0.90392 | 0 | 0 | 0 | 0 | 0 | 0 | 0 | 2 | Industry I1 HTP Baseline | 5.6403 | 4.7278 | 2.5421 | 1.4665 | 0 | 0 | 0 | 0 | 9 | Industry I1 HTP Hyd Sw | 0 | 0.029795 | 0.029795 | 0.029795 | 0.029795 | 0 | 0 | 0 | 3 | Industry I1 HTP Bio Sw | 0.39271 | 1.1826 | 1.1826 | 1.1826 | 1.1826 | 0.78988 | 0 | 0 | 85 | Oil Boiler - Space Heat | 24.5717 | 18.2012 | 12.7409 | 8.7973 | 4.8537 | 0 | 0 | 0 | 86 | Oil Boiler - Hot Water | 0.86797 | 0.64398 | 0.44798 | 0.30799 | 0.16799 | 0 | 0 | 0
18 | Biofuel Imports | 10.6 | 0 | 0 | 30 | 38 | 46 | 54 | 62 | 70 | 3 | Interconnector France (Electricity) | 2 | 2 | 3 | 2.9999 | 3.9999 | 3.9999 | 4.9999 | 4.9999 | 4.9998 | 9 | OCGT | 1 | 0.51306 | 0.43694 | 1.3146 | 0.23554 | 0.10261 | 0 | 0 | 0 | 34 | Oil Boiler - Space Heat | 34.1 | 25.8486 | 19.1471 | 13.403 | 9.2544 | 0 | 0 | 0 | 0 | 3 | Car ICE (C/D Segment) | 17.34 | 17.594 | 18.9232 | 20.4655 | 21.4059 | 22.1533 | 23.4789 | 20.2292 | 11.0496 | 10 | Hydrogen | 0 | 0 | 0 | 0 | 0 | 0 | 0 | 0 | 3.526 | 4 | Industry Sector (process CO2) | 11.1 | 0 | 0 | 0 | 0 | 0 | 0 | 0 | 0 | 3 | Industry I1 HTP Bio Sw | 0 | 0.053323 | 0.16057 | 0.16057 | 0.16057 | 0.16057 | 0.10725 | 0 | 0 | 175 | Compressed Air Storage of Electricity | 0 | 0 | 1.3841e-10 | 2.2838e-10 | 3.2726e-10 | 4.3854e-10 | 5.5566e-10 | 6.0277e-10 | 6.4989e-10 | 181 | Geological Storage of Hydrogen | 0 | 0.069856 | 0.36263 | 1.231 | 2.6319 | 6.2499 | 7.1399 | 7.1399 | 7.1399 |  |  |  |  | 15 | Dwelling (MD, ThP) to Dwelling (MD, ThP with Retrofix) | 0 | 1.6811 | 2.5 | 0.98989 | 1.1026 | 34 | Oil Boiler - Hot Water | 3.9 | 3.101 | 2.3007 | 1.6005 | 1.1003 | 0 | 0 | 0 | 0 | 3 | H2 Plant (Coal Gasification with CCS) | 0.0039312 | 4.2925 | 20.9546 | 32.7797 | 32.7797 | 32.7797 | 28.8519 | 16.2075 | 3 | Industry I1 HTP Bio Sw | 0.14168 | 0.42666 | 0.42666 | 0.42666 | 0.42666 | 0.28498 | 0 | 0 | 10 | Industry I1 HTP Hyd Sw CCS | 0 | 0 | 0.71356 | 0.71356 | 0.71356 | 0.71356 | 0 | 0 | 4 | Industry I1 HTP Bio Sw CCS | 0 | 0 | 0.39271 | 1.1826 | 1.6668 | 1.6668 | 1.3527 | 0.64221 | 87 | Gas Boiler - Space Heat | 250.8246 | 279.5861 | 283.6703 | 282.5591 | 278.2575 | 251.3434 | 215.0992 | 171.2797 | 88 | Gas Boiler - Hot Water | 15.1592 | 15.5758 | 15.9582 | 16.1826 | 17.0837 | 14.3388 | 9.2958 | 2.8079
19 | Gas | 1023.8 | 837.1508 | 968.1872 | 1001.0817 | 908.2491 | 831.5748 | 780.7533 | 666.843 | 439.27 | 4 | Interconnector Ireland (Electricity) | 0.5 | 0.5 | 0.99999 | 0.99999 | 1.5 | 1.5 | 2 | 2 | 2 | 10 | PC Coal | 107.7 | 127.3497 | 43.4467 | 2.7441 | 0.31028 | 0 | 0 | 0 | 0 | 35 | Gas Boiler - Space Heat | 294.9 | 315.1352 | 329.1246 | 320.8291 | 294.8401 | 279.4896 | 233.9151 | 122.8821 | 0 | 4 | LGV (ICE) | 3.21 | 3.6864 | 4.179 | 4.5581 | 4.8596 | 5.0081 | 4.8899 | 4.0488 | 2.3333 | 15 | Liquid Fuel | 444.8 | 385.9345 | 397.2709 | 393.6499 | 369.6946 | 330.5201 | 299.4097 | 259.0149 | 196.6814 | 5 | Industry Sector (combustion) | 59.5 | 0 | 0 | 0 | 0 | 0 | 0 | 0 | 0 | 4 | Industry I1 HTP Bio Sw CCS | 0 | 0 | 0 | 0.053323 | 0.16057 | 0.22632 | 0.22632 | 0.18367 | 0.0872 | 176 | Battery - NaS | 0 | 0 | 0 | 0 | 1.1212e-10 | 1.3597e-10 | 1.6031e-10 | 1.774e-10 | 1.9577e-10 | 182 | Building Space Heat Storage | 0 | 25.7228 | 19.0378 | 27.9465 | 41.8832 | 53.8781 | 95.4441 | 137.3481 | 165.0584 |  |  |  |  | 21 | Dwelling (LD, ThP) to Dwelling (LD, ThP with Retrofix) | 0 | 0 | 0 | 1.5101 | 1.3974 | 35 | Gas Boiler - Hot Water | 49.3 | 58.8262 | 61.3279 | 62.818 | 53.0085 | 44.7551 | 18.6687 | 0 | 0 | 5 | H2 Plant (Biomass Gasification with CCS) | 0 | 0 | 0.7076 | 1.4617 | 30.8289 | 65.3163 | 68.8906 | 76.4404 | 4 | Industry I1 HTP Bio Sw CCS | 0 | 0 | 0.14168 | 0.42666 | 0.60137 | 0.60137 | 0.48802 | 0.2317 | 16 | Industry I2 HTP Hyd Sw | 0 | 0 | 0.0036121 | 0.073533 | 0.073533 | 0.073533 | 0.069921 | 0 | 15 | Industry I2 HTP Bio Sw CCS | 0 | 0 | 0.066478 | 0.20019 | 0.46913 | 1.0101 | 1.7438 | 1.6639 | 91 | Biomass Boiler - Space Heat | 2.502 | 1.251 | 8.0577 | 8.0577 | 8.0577 | 0 | 0 | 0 | 92 | Biomass Boiler - Hot Water | 0.66533 | 0.33267 | 0 | 0 | 0 | 0 | 0 | 0
20 | Coal | 383.1 | 374.5008 | 145.1087 | 47.1726 | 51.695 | 47.9675 | 46.8436 | 41.7882 | 27.5046 | 5 | Interconnector Nordel (Electricity) | 0 | 0 | 1 | 1 | 2 | 2 | 2 | 2 | 2 | 14 | CCGT | 174 | 110.4381 | 160.4596 | 139.3188 | 48.4591 | 15.6575 | 0 | 0 | 0 | 37 | Biomass Boiler - Space Heat | 0 | 9.7026 | 5.1365 | 30.5098 | 33.0846 | 33.0846 | 0 | 0 | 0 | 5 | MGV (ICE Euro 6) | 0 | 0.028288 | 0.06094 | 0.085074 | 0.06753 | 0.034878 | 0.010744 | 0 | 0 | 19 | Gas | 0 | 3.0312 | 8.4858 | 19.7524 | 35.0892 | 52.288 | 58.3431 | 54.7957 | 48.2004 | 7 | Power Sector | 178.8 | 0 | 0 | 0 | 0 | 0 | 0 | 0 | 0 | 5 | Industry I1 HTP CCS | 0 | 0 | 0 | 0.27786 | 0.27786 | 0.27786 | 0.27786 | 0 | 0 | 177 | Battery - Li-ion | 0 | 0 | 0 | 0 | 0 | 0 | 0 | 0 | 1.0154e-10 | 183 | Building Hot Water Storage | 0 | 4.5695 | 5.7797 | 5.6265 | 6.7931 | 10.5167 | 23.0756 | 29.9847 | 34.9161 | [11 empty] | 37 | Biomass Boiler - Hot Water | 0 | 0.87999 | 1.8948 | 0 | 0 | 0 | 0 | 0 | 0 | [10 empty] | 5 | Industry I1 HTP CCS | 0 | 0 | 0.25375 | 0.25375 | 0.25375 | 0.25375 | 0 | 0 | 24 | Industry I2 LTP Hyd Sw CCS | 0 | 0 | 0 | 0 | 0.30734 | 0.74049 | 1.9708 | 4.4455 | 18 | Industry I2 LTP Bio Sw | 0.18823 | 0.56681 | 1.3283 | 1.1401 | 0.76148 | 0 | 0 | 0 | 93 | Electric Resistive Heating - Space Heat | 24.5717 | 18.2012 | 12.7409 | 8.7973 | 4.8537 | 0 | 15.0505 | 39.4424 | 94 | Electric Resistive Heating - Hot Water | 1.9599 | 1.4839 | 0.97996 | 0.66264 | 0.31732 | 6.255 | 6.7076 | 7.6098
22 | Biomass Imports | 0 | 0.38834 | 0 | 0 | 0.093571 | 51.9726 | 61.5 | 42.25 | 23 | 7 | Oil Fired Generation | 3.8 | 0.0665 | 0 | 0 | 0 | 0 | 0 | 0 | 0 | 15 | CCGT with CCS | 0 | 0 | 3.2455 | 40.3746 | 101.3546 | 102.2429 | 139.7637 | 169.344 | 133.8934 | 38 | Electric Resistive Heating - Space Heat | 34.4 | 25.8531 | 19.1504 | 13.4053 | 9.256 | 0 | 0 | 63.4577 | 155.7443 | 6 | MGV (ICE) | 0.10115 | 0.067433 | 0.033717 | 0 | 0 | 0 | 0 | 0 | 0 | [11 empty] | 8 | Buildings Sector | 104.9 | 0 | 0 | 0 | 0 | 0 | 0 | 0 | 0 | 7 | Industry I1 HTP Gas Sw | 0 | 0.13048 | 0.39291 | 0.92076 | 0.92076 | 0.92076 | 0.79029 | 0.52785 | 0 | 179 | Flow battery - Redox | 0 | 0 | 0 | 0 | 0 | 0 | 0 | 0 | 1.138e-10 | 184 | District Heat Storage | 0 | 4.5098e-09 | 9.9872e-09 | 1.6449e-08 | 2.354e-08 | 3.1307e-08 | 3.9863e-08 | 4.4799e-08 | 4.97e-08 | [11 empty] | 38 | Electric Resistive Heating - Hot Water | 8.8 | 7.0122 | 5.3331 | 3.5061 | 2.3708 | 0 | 21.4275 | 37.0652 | 33.1809 | [10 empty] | 7 | Industry I1 HTP Gas Sw | 0.58573 | 1.7638 | 4.1334 | 4.1334 | 4.1334 | 3.5477 | 2.3696 | 0 | 52 | Industry I6 HTP Hyd Sw | 0.36075 | 1.2039 | 2.8998 | 6.3107 | 12.8107 | 12.5727 | 12.6825 | 13.4956 | 19 | Industry I2 LTP Bio Sw CCS | 0 | 0 | 0.18823 | 0.56681 | 1.3283 | 1.2906 | 1.0643 | 0.60918 | 102 | ASHP1 (Space Heat) | 0.14883 | 0.51917 | 1.4407 | 3.7338 | 6.4136 | 15.959 | 15.0375 | 12.7445 | 100 | Micro Solar Thermal (south facing) | 0.37174 | 0.24782 | 0.12391 | 0 | 0 | 0 | 0 | 0
23 | UK Biomass | 28.9 | 24.706 | 32.1152 | 70.1325 | 84.159 | 98.1855 | 112.212 | 126.2385 | 140.265 | 9 | OCGT | 3.9795 | 3.3165 | 2.8244 | 2.4833 | 1.5226 | 0.66325 | 0 | 0 | 0 | 17 | Nuclear (Legacy) | 62.1 | 53.4534 | 53.4534 | 42.6906 | 42.6906 | 22.021 | 7.2833 | 7.2833 | 7.276 | 41 | ASHP1 (Space Heat) | 0 | 0.93615 | 3.2656 | 9.062 | 19.6055 | 24.483 | 50.191 | 50.3147 | 28.6627 | 7 | HGV (ICE Euro 6) | 0 | 0.059188 | 0.12732 | 0.16861 | 0.10942 | 0.041285 | 0 | 0 | 0 | [11 empty] | 9 | Transport Sector | 126.9 | 0 | 0 | 0 | 0 | 0 | 0 | 0 | 0 | 8 | Industry I1 HTP Gas Sw CCS | 0 | 0 | 0 | 0.13048 | 0.39291 | 0.92076 | 1.1488 | 1.9906 | 2.7061 | 181 | Geological Storage of Hydrogen | 0 | 0.27942 | 1.4505 | 4.9239 | 10.5277 | 24.9997 | 28.5597 | 28.5597 | 28.5597 | 186 | Pumped Heat Electricity Storage | 0 | 0 | 0 | 2.78e-10 | 2.9055 | 6.8312 | 7.5316 | 7.5316 | 16.5819 | [11 empty] | 41 | ASHP1 (Hot Water) | 0 | 0.17116 | 0.93406 | 2.8324 | 3.1711 | 2.9464 | 1.9315 | 0 | 0 | [10 empty] | 8 | Industry I1 HTP Gas Sw CCS | 0 | 0 | 0.58573 | 1.7638 | 4.1334 | 5.157 | 8.936 | 12.148 | 60 | Industry I6 LTP Hyd Sw | 0 | 0.43249 | 1.3024 | 3.052 | 6.5712 | 10.5034 | 11.1217 | 12.2029 | 28 | Industry I2 SpH Bio Sw | 0 | 0.023652 | 0.071224 | 0.071224 | 0.047572 | 0 | 0 | 0 | 104 | ASHP2 (Space Heat) | 0.14883 | 0.51917 | 1.4407 | 3.7338 | 9.2908 | 23.1185 | 32.0217 | 54.0633 | 101 | ASHP1 (Hot Water) | 0.050129 | 0.27357 | 0.82956 | 0.82956 | 0.77943 | 0.55599 | 0 | 0
26 | Dry Waste Resource | 17 | 0.025155 | 0.019477 | 0.06345 | 0.055486 | 0.028046 | 0.00060655 | 75.8196 | 95.1455 | 10 | PC Coal | 27.4205 | 17.8484 | 12.1955 | 6.2971 | 2.0057 | 0 | 0 | 0 | 0 | 18 | Nuclear (Gen III) | 0 | 0.0039312 | 0.0078625 | 26.7402 | 85.7087 | 144.6772 | 203.6457 | 262.6142 | 321.5827 | 42 | ASHP2 (Space Heat) | 0 | 0.93615 | 3.2656 | 9.062 | 23.4852 | 54.2161 | 113.1615 | 145.705 | 210.7646 | 8 | HGV (ICE) | 0.23795 | 0.15863 | 0.079317 | 0 | 0 | 0 | 0 | 0 | 0 | [11 empty] | 10 | International A & S | 40.2 | 0 | 0 | 0 | 0 | 0 | 0 | 0 | 0 | 11 | Industry I1 Mot Baseline | 0 | 1.0563 | 1.0767 | 1.0519 | 1.0425 | 1.0207 | 1.0078 | 0.99167 | 0.9755 | 182 | Building Space Heat Storage | 40.1 | 51.4457 | 38.0757 | 55.8929 | 83.7664 | 107.7562 | 190.8882 | 274.6961 | 330.1168 | [22 empty] | 42 | ASHP2 (Hot Water) | 0 | 0.87114 | 2.8489 | 6.8515 | 20.9913 | 35.6892 | 45.0576 | 53.2862 | 59.533 | [10 empty] | 12 | Industry I1 Oth Baseline | 0.75151 | 0.76603 | 0.74841 | 0.7417 | 0.72617 | 0.71705 | 0.70554 | 0.69404 | 86 | Industry I8 LTP Hyd Sw | 0.54248 | 2.4229 | 6.205 | 13.8121 | 13.2697 | 11.3893 | 7.6072 | 0 | 34 | Industry I3 SpH Bio Sw | 0.22201 | 0.66855 | 1.5667 | 3.1512 | 2.7047 | 1.8065 | 0 | 0 | [10 empty] | 103 | ASHP2 (Hot Water) | 0.14883 | 0.51917 | 1.4407 | 3.7338 | 6.1631 | 8.267 | 9.1426 | 10.1711
27 | Wet Waste | 26.4 | 0 | 0 | 0 | 0 | 0 | 0 | 37.0401 | 37.0401 | 14 | CCGT | 34.1 | 30.236 | 25.7494 | 25.5379 | 13.8805 | 6.0463 | 0 | 0 | 0 | 19 | Nuclear (Gen IV) | 0 | 0 | 0 | 0.0039312 | 0.0078625 | 0.011794 | 0.015725 | 9.435 | 9.435 | [11 empty] | 9 | Bus (ICE) | 0.171 | 0.16084 | 0.14489 | 0.11298 | 0.066144 | 0.02509 | 0 | 0 | 0 | [11 empty] | 13 | Other CO2 emissions | 0 | 19.4 | 17.4 | 15.7 | 14.3 | 14.3 | 14.3 | 14.3 | 14.3 | 12 | Industry I1 Oth Baseline | 0 | 0.82292 | 0.83881 | 0.81952 | 0.81218 | 0.79517 | 0.78518 | 0.77258 | 0.75999 | 183 | Building Hot Water Storage | 13.1 | 9.139 | 11.5594 | 11.253 | 13.5861 | 21.0335 | 46.1511 | 59.9693 | 69.8322 | [22 empty] | 44 | Micro Solar Thermal (south facing) | 0 | 0.24408 | 0.16272 | 0.081359 | 0 | 0 | 0 | 0 | 0 | [10 empty] | 13 | Industry I2 HTP Baseline | 3.5896 | 3.7703 | 3.7274 | 3.4026 | 2.8833 | 1.6637 | 0 | 0 | 87 | Industry I8 LTP Hyd Sw CCS | 0 | 0 | 1.3317 | 4.0103 | 9.398 | 10.0871 | 15.6077 | 29.7981 | 41 | Industry I5 DaS Bio Sw | 0.20353 | 0.61291 | 1.4363 | 2.8889 | 2.4796 | 1.6562 | 0 | 0
31 | Nuclear | 162.2 | 141.6519 | 141.6621 | 182.0913 | 332.7482 | 427.2111 | 535.9687 | 705.7265 | 850.6604 | 15 | CCGT with CCS | 0 | 0 | 0.43717 | 5.4372 | 14.3574 | 16.7859 | 25.5752 | 26.499 | 36.0624 | 26 | Biomass Fired Generation | 1.4 | 0.034808 | 0.11138 | 0.20885 | 0.013923 | 0.0069616 | 0 | 0 | 0 | [11 empty] | 12 | Car Hybrid (A/B Segment) | 0 | 0.07215 | 0.11115 | 0.08229 | 0.0234 | 1.4878 | 4.1099 | 3.5148 | 1.5732 | [11 empty] | 16 | Industry I1 HTP Baseline | 0 | 4.7117 | 3.9494 | 2.1235 | 1.225 | 0 | 0 | 0 | 0 | 13 | Industry I2 HTP Baseline | 0 | 0.46226 | 0.48552 | 0.47999 | 0.43817 | 0.37129 | 0.21424 | 0 | 0 | 184 | District Heat Storage | 0 | 4.5098e-09 | 9.9872e-09 | 1.6449e-08 | 2.354e-08 | 3.1307e-08 | 3.9863e-08 | 4.4799e-08 | 4.97e-08 | [43 empty] | 15 | Industry I2 HTP Bio Sw CCS | 0 | 0 | 0.066186 | 0.19931 | 0.46707 | 1.0056 | 1.7362 | 1.6566 | 95 | Car Hydrogen FCV (A/B Segment) | 0 | 0 | 0 | 0 | 0 | 0 | 0 | 3.526 | 46 | Industry I5 SpH Bio Sw | 0.033685 | 0.10144 | 0.23771 | 0.47812 | 0.96167 | 1.037 | 1.0415 | 1.0428
33 | Wind | 10.2 | 0 | 0 | 0 | 0 | 0 | 0 | 0 | 0 | 17 | Nuclear (Legacy) | 10.17 | 8.741 | 8.741 | 6.981 | 6.981 | 3.601 | 1.191 | 1.191 | 1.1898 | 27 | Converted Biomass Plant | 0 | 0.29006 | 1.0364 | 0 | 0 | 0 | 0 | 0 | 0 | [11 empty] | 13 | Car Hybrid (C/D Segment) | 0 | 0.11285 | 0.17385 | 0.12871 | 0.0366 | 0 | 0 | 4.621 | 12.7648 | [11 empty] | 17 | Industry I1 HTP Bio Sw | 0 | 0.27278 | 0.82144 | 0.82144 | 0.82144 | 0.82144 | 0.54866 | 0 | 0 | 15 | Industry I2 HTP Bio Sw CCS | 0 | 0 | 0 | 0.017084 | 0.051446 | 0.12056 | 0.25957 | 0.44814 | 0.4276 | 186 | Pumped Heat Electricity Storage | 0 | 0 | 3.2237e-10 | 2.0339e-09 | 20.3387 | 47.8181 | 52.7211 | 52.7211 | 116.0731 | [43 empty] | 16 | Industry I2 HTP Hyd Sw | 0 | 0 | 0.0036076 | 0.073442 | 0.073442 | 0.073442 | 0.069834 | 0 | 105 | H2 Turbine | 0 | 0.1462 | 8.9645 | 5.7317 | 19.5625 | 51.0588 | 47.8917 | 28.3767 | 47 | Industry I6 DaS Baseline | 0.50023 | 0.51254 | 0.51621 | 0.52053 | 0.52 | 0.51134 | 0.49834 | 0.47958
34 | Wind (onshore) | 0 | 19.8133 | 27.3669 | 32.992 | 31.0991 | 30.6436 | 31.3558 | 34.3616 | 45.1 | 18 | Nuclear (Gen III) | 0 | 0.0005 | 0.001 | 3.401 | 10.901 | 18.401 | 25.901 | 33.401 | 40.901 | 29 | IGCC Biomass with CCS | 0 | 0 | 0 | 0.74257 | 0.74257 | 0.74257 | 0.74257 | 0.74257 | 0.74257 | [11 empty] | 14 | LGV (Hybrid) | 0 | 0 | 0 | 0 | 0 | 0 | 0.063528 | 0.17549 | 0.17549 | [11 empty] | 18 | Industry I1 HTP Bio Sw CCS | 0 | 0 | 0 | 0.053521 | 0.16117 | 0.22716 | 0.22716 | 0.18435 | 0.087524 | 16 | Industry I2 HTP Hyd Sw | 0 | 0 | 0 | 0.00093119 | 0.018957 | 0.018957 | 0.018957 | 0.018026 | 0 | [54 empty] | 17 | Industry I2 LTP Baseline | 14.2198 | 12.7097 | 6.8306 | 4.8923 | 0 | 0 | 0 | 0 | [10 empty] | 49 | Industry I6 HTP Bio Sw | 0.47997 | 1.4453 | 1.4453 | 1.4453 | 1.4453 | 1.4453 | 0.96538 | 0
35 | Wind (shallow offshore) | 0 | 14.9392 | 30.1795 | 29.0365 | 27.8934 | 16.3833 | 0 | 0 | 52.0883 | 19 | Nuclear (Gen IV) | 0 | 0 | 0 | 0.0005 | 0.001 | 0.0015 | 0.002 | 1.2 | 1.2 | 30 | Incineration of Waste | 5.7 | 0 | 0 | 0 | 0 | 0 | 0 | 0 | 0 | [11 empty] | 16 | HGV (ETI Hybrid) | 0 | 0 | 0 | 0.0038293 | 0.010555 | 0.011127 | 0.0073081 | 0.00057709 | 0 | [11 empty] | 19 | Industry I1 HTP CCS | 0 | 0 | 0 | 0.041589 | 0.041589 | 0.041589 | 0.041589 | 0 | 0 | 17 | Industry I2 LTP Baseline | 0 | 1.8312 | 1.6367 | 0.87964 | 0.63002 | 0 | 0 | 0 | 0 | [54 empty] | 18 | Industry I2 LTP Bio Sw | 0.41239 | 1.2418 | 2.9102 | 2.4978 | 1.6683 | 0 | 0 | 0 | [10 empty] | 50 | Industry I6 HTP Bio Sw CCS | 0 | 0 | 0.47997 | 0.47997 | 0.47997 | 0.47997 | 0.47997 | 0.095993
36 | Wind (deep offshore) | 0 | 0 | 0 | 0 | 0 | 0 | 0 | 1.5149 | 60.154 | 26 | Biomass Fired Generation | 0.3 | 0.225 | 0.18 | 0.135 | 0.09 | 0.045 | 0 | 0 | 0 | 33 | Waste Gasification to power with CCS | 0 | 0 | 0 | 0 | 0 | 0.00011794 | 0.00015725 | 19.6563 | 24.6695 | [11 empty] | 17 | MGV (ETI Hybrid) | 0 | 0 | 0 | 0.0016058 | 0.0044132 | 0.0093647 | 0.016504 | 0.013691 | 0.0087349 | [11 empty] | 21 | Industry I1 HTP Gas Sw | 0 | 0.063412 | 0.19096 | 0.44749 | 0.44749 | 0.44749 | 0.38408 | 0.25654 | 0 | 18 | Industry I2 LTP Bio Sw | 0 | 0.073078 | 0.22006 | 0.51571 | 0.44263 | 0.29564 | 0 | 0 | 0 | [54 empty] | 19 | Industry I2 LTP Bio Sw CCS | 0 | 0 | 0.41239 | 1.2418 | 2.9102 | 2.8277 | 2.3319 | 1.3347 | [10 empty] | 53 | Industry I6 LTP Baseline | 1.0666 | 0.97858 | 0.83217 | 0.68592 | 0.37068 | 0 | 0 | 0
37 | Solar | 0 | 18.3558 | 47.6634 | 47.5004 | 47.3375 | 47.3375 | 36.1837 | 32.7371 | 46.9166 | 27 | Converted Biomass Plant | 0 | 1.875 | 1.8731 | 0 | 0 | 0 | 0 | 0 | 0 | 36 | H2 Turbine | 0 | 0 | 0.074712 | 4.6481 | 2.9719 | 10.3234 | 27.4306 | 25.9401 | 15.4007 | [11 empty] | 18 | Bus (ETI Hybrid) | 0 | 0 | 0 | 0.003194 | 0.0053949 | 0.0053899 | 0.0022058 | 0 | 0 | [11 empty] | 22 | Industry I1 HTP Gas Sw CCS | 0 | 0 | 0 | 0.012442 | 0.037466 | 0.087799 | 0.10954 | 0.18981 | 0.25804 | 19 | Industry I2 LTP Bio Sw CCS | 0 | 0 | 0 | 0.073078 | 0.22006 | 0.51571 | 0.50109 | 0.41323 | 0.23651 | [54 empty] | 20 | Industry I2 LTP CCS | 0 | 0 | 0.56747 | 1.7089 | 4.0046 | 3.4371 | 2.2957 | 0 | [10 empty] | 54 | Industry I6 LTP Bio Sw | 0.39639 | 1.1937 | 1.1937 | 1.1937 | 1.1937 | 1.1937 | 0.79728 | 0
38 | Hydro | 3.6 | 4.9406 | 7.0249 | 9.798 | 9.798 | 9.798 | 9.798 | 9.798 | 9.798 | 29 | IGCC Biomass with CCS | 0 | 0 | 0 | 0.1 | 0.1 | 0.1 | 0.1 | 0.1 | 0.1 | 41 | Onshore Wind | 7.1 | 19.7864 | 27.3296 | 32.9465 | 31.0563 | 30.6015 | 31.3127 | 34.3142 | 45.0373 | [11 empty] | 21 | Car PHEV (Long Range A/B Seg) | 0 | 0 | 0 | 0 | 0 | 0 | 0 | 0 | 4.7566 | [11 empty] | 23 | Industry I1 HTP Hyd Sw | 0 | 0 | 0.0045322 | 0.0045322 | 0.0045322 | 0.0045322 | 0 | 0 | 0 | 20 | Industry I2 LTP CCS | 0 | 0 | 0 | 0.073078 | 0.22006 | 0.51571 | 0.44263 | 0.29564 | 0 | [54 empty] | 21 | Industry I2 LTP Gas Sw | 0.60061 | 1.8087 | 4.2385 | 3.6379 | 2.4298 | 0 | 0 | 0 | [10 empty] | 55 | Industry I6 LTP Bio Sw CCS | 0 | 0 | 0.39639 | 0.39639 | 0.39639 | 0.39639 | 0.39639 | 0.079277
40 | Tidal Stream | 0 | 0 | 0 | 0 | 0 | 0 | 3.8857 | 10.9714 | 10.9714 | 30 | Incineration of Waste | 1.6 | 1.2 | 0.96 | 0.72 | 0.48 | 0.24 | 0 | 0 | 0 | 42 | Offshore Wind (fixed) | 3 | 14.9159 | 30.1323 | 28.9911 | 27.8498 | 16.3577 | 0 | 0 | 52.0069 | [11 empty] | 23 | Car PHEV (Med Range A/B Seg) | 0 | 0 | 0 | 0 | 0 | 0 | 0 | 4.0923 | 4.0923 | [11 empty] | 24 | Industry I1 HTP Hyd Sw CCS | 0 | 0 | 0 | 0.025586 | 0.025586 | 0.025586 | 0.025586 | 0 | 0 | 21 | Industry I2 LTP Gas Sw | 0 | 0.073078 | 0.22006 | 0.51571 | 0.44263 | 0.29564 | 0 | 0 | 0 | [54 empty] | 22 | Industry I2 LTP Gas Sw CCS | 0 | 0 | 0.60061 | 1.8087 | 4.2385 | 8.6441 | 8.1042 | 7.5434 | [10 empty] | 58 | Industry I6 LTP Gas Sw | 0.038592 | 0.038592 | 0.038592 | 0.038592 | 0.038592 | 0.038592 | 0 | 0
43 | Process CO2 | 0 | 29.3122 | 26.7429 | 23.8392 | 21.7035 | 20.6005 | 20.0591 | 18.9813 | 18.2811 | 33 | Waste Gasification to power with CCS | 0 | 0 | 0 | 0 | 0 | 0 | 0 | 2.5 | 3.1376 | 43 | Offshore Wind (floating) | 0 | 0 | 0 | 0 | 0 | 0 | 0 | 1.5128 | 60.0718 | [11 empty] | 24 | Car PHEV (Med Range C/D Seg) | 0 | 0 | 0 | 0 | 0 | 0 | 0 | 0 | 2.4555 | [11 empty] | 26 | Industry I1 Oth Baseline | 0 | 0.32212 | 0.32835 | 0.32079 | 0.31792 | 0.31126 | 0.30735 | 0.30242 | 0.29749 | 22 | Industry I2 LTP Gas Sw CCS | 0 | 0 | 0 | 0.073078 | 0.22006 | 0.51571 | 1.0518 | 0.98606 | 0.91782 | [54 empty] | 24 | Industry I2 LTP Hyd Sw CCS | 0 | 0 | 0 | 0 | 0.053945 | 0.12997 | 0.34592 | 0.78028 | [10 empty] | 59 | Industry I6 LTP Gas Sw CCS | 0 | 0 | 0.038592 | 0.038592 | 0.038592 | 0.038592 | 0.030874 | 0
[11 empty] | 36 | H2 Turbine | 0 | 0 | 0.018285 | 0.64176 | 0.64176 | 1.5226 | 3.7313 | 3.3932 | 3.3932 | 45 | Large Scale Ground Mounted Solar PV | 0 | 1.3426 | 3.1558 | 3.1558 | 3.1558 | 3.1558 | 3.1558 | 6.5474 | 9.3833 | [11 empty] | 25 | Car PHEV (Short Range A/B Seg) | 0 | 0 | 0 | 0 | 0.061706 | 1.3793 | 3.6767 | 3.1126 | 1.3932 | [11 empty] | 27 | Industry I2 HTP Baseline | 0 | 0.73592 | 0.77296 | 0.76416 | 0.69757 | 0.59111 | 0.34107 | 0 | 0 | 24 | Industry I2 LTP Hyd Sw CCS | 0 | 0 | 0 | 0 | 0 | 0.046651 | 0.1124 | 0.29915 | 0.67478 | [54 empty] | 26 | Industry I2 Oth Baseline | 3.8901 | 4.0858 | 4.1909 | 4.2798 | 4.2987 | 4.1468 | 3.923 | 3.5985 | [10 empty] | 60 | Industry I6 LTP Hyd Sw | 0 | 0.038592 | 0.11621 | 0.27234 | 0.58637 | 0.93725 | 0.99242 | 1.0889
[11 empty] | 41 | Onshore Wind | 4.3 | 8.435 | 11.676 | 14.2618 | 13.398 | 13.197 | 13.521 | 14.8573 | 19.643 | 46 | Micro Solar PV | 0 | 2.2308 | 6.3117 | 6.3117 | 6.3117 | 6.3117 | 4.0809 | 0 | 0 | [11 empty] | 27 | LGV (PHEV) | 0 | 0.05 | 0.15165 | 0.33078 | 0.59648 | 1.0512 | 1.8526 | 3.2648 | 5.7271 | [11 empty] | 29 | Industry I2 HTP Bio Sw CCS | 0 | 0 | 0 | 0.012962 | 0.039035 | 0.091475 | 0.19695 | 0.34003 | 0.32445 | 25 | Industry I2 Mot Baseline | 0 | 8.9219 | 9.3708 | 9.6119 | 9.8157 | 9.859 | 9.5107 | 8.9973 | 8.253 | [54 empty] | 27 | Industry I2 SpH Baseline | 0.79067 | 0.80123 | 0.76382 | 0.78189 | 0.81494 | 0.84285 | 0.79735 | 0.73139 | [10 empty] | 62 | Industry I6 Oth Baseline | 0.27686 | 0.28368 | 0.28571 | 0.2881 | 0.28781 | 0.28301 | 0.27582 | 0.26544 | bar: 2015 to 2035
[11 empty] | 42 | Offshore Wind (fixed) | 1.49 | 4.845 | 9.682 | 9.3087 | 8.9355 | 5.2102 | 0 | 0 | 15 | 47 | Hydro Power | 3.6 | 4.9101 | 6.9816 | 9.7375 | 9.7375 | 9.7375 | 9.7375 | 9.7375 | 9.7375 | [11 empty] | 28 | Bus (Wireless PHEV) | 0 | 0 | 0 | 0.003194 | 0.0088004 | 0.018685 | 0.032929 | 0.039416 | 0.029527 | [11 empty] | 30 | Industry I2 HTP Hyd Sw | 0 | 0 | 0 | 0.00081727 | 0.016638 | 0.016638 | 0.016638 | 0.01582 | 0 | 26 | Industry I2 Oth Baseline | 0 | 5.3267 | 5.5947 | 5.7386 | 5.8604 | 5.8862 | 5.6783 | 5.3717 | 4.9273 | [54 empty] | 28 | Industry I2 SpH Bio Sw | 0 | 0.0073052 | 0.021999 | 0.021999 | 0.014693 | 0 | 0 | 0 | [10 empty] | 63 | Industry I6 SpH Baseline | 0.50896 | 0.48618 | 0.41815 | 0.29586 | 0.040185 | 0.10297 | 0.23388 | 0.50499
[11 empty] | 43 | Offshore Wind (floating) | 0 | 0 | 0 | 0 | 0 | 0 | 0 | 0.393 | 15.393 | 50 | Tidal Stream | 0 | 0 | 0 | 0 | 0 | 0 | 3.8812 | 10.959 | 10.959 | [11 empty] | 33 | LGV (BEV) | 0 | 0 | 0 | 0 | 0 | 0 | 0 | 0.063528 | 0.063528 | [11 empty] | 31 | Industry I2 LTP Baseline | 0 | 4.0562 | 3.6254 | 1.9484 | 1.3955 | 0 | 0 | 0 | 0 | 27 | Industry I2 SpH Baseline | 0 | 0.10182 | 0.10319 | 0.098367 | 0.10069 | 0.10495 | 0.10855 | 0.10269 | 0.094191 | [54 empty] | 29 | Industry I3 HTP Baseline | 0.91326 | 0.9685 | 1.0007 | 1.0384 | 1.068 | 1.0894 | 1.1059 | 1.1163 | [10 empty] | 64 | Industry I6 SpH Bio Sw | 0.3252 | 0.97928 | 2.2949 | 4.6158 | 9.2841 | 7.9685 | 5.3223 | 0
[11 empty] | 45 | Large Scale Ground Mounted Solar PV | 0 | 1.418 | 3.333 | 3.333 | 3.333 | 3.333 | 3.333 | 6.915 | 10 | [22 empty] | 34 | Bus (BEV) | 0 | 0 | 0 | 0.0031764 | 0.0087744 | 0.01864 | 0.03285 | 0.057893 | 0.084433 | [11 empty] | 32 | Industry I2 LTP Bio Sw | 0 | 0.19236 | 0.57928 | 1.3575 | 1.1651 | 0.77822 | 0 | 0 | 0 | 28 | Industry I2 SpH Bio Sw | 0 | 0 | 0.0037632 | 0.011332 | 0.011332 | 0.0075691 | 0 | 0 | 0 | [54 empty] | 30 | Industry I3 LTP Baseline | 8.7901 | 9.3218 | 9.6316 | 9.9941 | 10.2795 | 10.4849 | 10.6437 | 10.7444 | [10 empty] | 65 | Industry I7 DaS Baseline | 0.16395 | 0.15286 | 0.13891 | 0.12555 | 0.11086 | 0.096554 | 0.08186 | 0.067159
[11 empty] | 46 | Micro Solar PV | 0 | 2.356 | 6.666 | 6.666 | 6.666 | 6.666 | 4.31 | 0 | 0 | [22 empty] | 37 | Car Hydrogen FCV (A/B Segment) | 0 | 0 | 0 | 0 | 0 | 0 | 0 | 0 | 1.2706 | [11 empty] | 33 | Industry I2 LTP Bio Sw CCS | 0 | 0 | 0 | 0.064454 | 0.19409 | 0.45485 | 0.44196 | 0.36447 | 0.2086 | 29 | Industry I3 HTP Baseline | 0 | 0.70612 | 0.74883 | 0.77371 | 0.80284 | 0.82577 | 0.84226 | 0.85502 | 0.86311 | [54 empty] | 32 | Industry I3 Oth Baseline | 0.98047 | 1.0398 | 1.0743 | 1.1148 | 1.1466 | 1.1695 | 1.1872 | 1.1985 | [10 empty] | 66 | Industry I7 HTP Baseline | 2.3203 | 2.1634 | 1.7147 | 1.0201 | 0.20936 | 0.0069262 | 0 | 0
[11 empty] | 47 | Hydro Power | 1.5 | 1.3414 | 1.9073 | 2.6602 | 2.6602 | 2.6602 | 2.6602 | 2.6602 | 2.6602 | [22 empty] | 53 | MGV (Dual Fuel Direct) | 0 | 0.00065899 | 0.0027496 | 0.0064339 | 0.012268 | 0.02162 | 0.033045 | 0.034683 | 0.02324 | [11 empty] | 34 | Industry I2 LTP CCS | 0 | 0 | 0 | 0.054283 | 0.16346 | 0.38307 | 0.32879 | 0.2196 | 0 | 30 | Industry I3 LTP Baseline | 0 | 6.9354 | 7.355 | 7.5994 | 7.8854 | 8.1106 | 8.2727 | 8.398 | 8.4774 | [54 empty] | 33 | Industry I3 SpH Baseline | 7.2449 | 7.2032 | 6.4717 | 5.0245 | 5.7627 | 6.9332 | 9.0707 | 9.1565 | [10 empty] | 68 | Industry I7 HTP Bio Sw CCS | 0 | 0 | 0.68524 | 2.0635 | 2.0635 | 2.0635 | 1.7894 | 0.82696
[11 empty] | 50 | Tidal Stream | 0 | 0 | 0 | 0 | 0 | 0 | 1.2603 | 3.4649 | 3.4649 | [22 empty] | 55 | MGV (Gas SI) | 0 | 0.0015882 | 0.0043872 | 0.0093199 | 0.016425 | 0.028946 | 0.024014 | 0.01532 | 0 | [11 empty] | 35 | Industry I2 LTP Gas Sw | 0 | 0.15983 | 0.48132 | 1.1279 | 0.96811 | 0.64662 | 0 | 0 | 0 | 31 | Industry I3 Mot Baseline | 0 | 0.57769 | 0.61263 | 0.63299 | 0.65682 | 0.67558 | 0.68908 | 0.69951 | 0.70613 | [54 empty] | 34 | Industry I3 SpH Bio Sw | 0.061514 | 0.18524 | 0.4341 | 0.87313 | 0.7494 | 0.50054 | 0 | 0 | [10 empty] | 69 | Industry I7 HTP CCS | 0 | 0 | 0.083763 | 0.25224 | 0.59111 | 0.59111 | 0.50735 | 0.33887
[44 empty] | 56 | MGV (ETI Dual Fuel Direct Hybrid) | 0 | 0 | 0 | 0.0016058 | 0.0044132 | 0.0093647 | 0.016504 | 0.029085 | 0.051258 | [11 empty] | 36 | Industry I2 LTP Gas Sw CCS | 0 | 0 | 0 | 0.051906 | 0.15631 | 0.3663 | 0.74704 | 0.70038 | 0.65191 | 32 | Industry I3 Oth Baseline | 0 | 5.6892 | 6.0333 | 6.2338 | 6.4685 | 6.6532 | 6.7862 | 6.8889 | 6.9541 | [54 empty] | 35 | Industry I4 DaS Baseline | 1.9584 | 2.0142 | 2.0726 | 2.1331 | 2.1935 | 2.2545 | 2.3161 | 2.3782 | [10 empty] | 71 | Industry I7 HTP Gas Sw CCS | 0 | 0 | 0.083763 | 0.25224 | 0.51622 | 0.51622 | 0.43246 | 0.51052
[44 empty] | 57 | MGV (ETI Gas SI Hybrid) | 0 | 0 | 0 | 0.0016058 | 0.0044132 | 0.0093647 | 0.016504 | 0.029085 | 0.043068 | [11 empty] | 38 | Industry I2 LTP Hyd Sw CCS | 0 | 0 | 0 | 0 | 0 | 0.027415 | 0.066053 | 0.1758 | 0.39654 | 33 | Industry I3 SpH Baseline | 0 | 5.9472 | 5.9129 | 5.3125 | 4.1245 | 4.7305 | 5.6913 | 7.4459 | 7.5164 | [54 empty] | 36 | Industry I4 LTP Baseline | 17.159 | 17.6479 | 18.0424 | 17.8912 | 17.049 | 14.8254 | 9.9334 | 0 | [10 empty] | 75 | Industry I7 LTP Baseline | 0.17367 | 0.16193 | 0.14715 | 0.133 | 0.11743 | 0.10228 | 0.086717 | 0.071143
[44 empty] | 58 | HGV (Dual Fuel Direct) | 0 | 0.0038117 | 0.010529 | 0.022368 | 0.03942 | 0.069471 | 0.11292 | 0.10859 | 0.071819 | [11 empty] | 40 | Industry I2 Oth Baseline | 0 | 0.79753 | 0.83766 | 0.85921 | 0.87743 | 0.88129 | 0.85016 | 0.80427 | 0.73774 | 34 | Industry I3 SpH Bio Sw | 0 | 0.20198 | 0.60824 | 1.4254 | 2.8669 | 2.4607 | 1.6435 | 0 | 0 | [54 empty] | 37 | Industry I4 LTP Heat pumps | 0 | 0 | 0.11658 | 0.7984 | 2.1698 | 4.9281 | 10.3596 | 20.8368 | [10 empty] | 77 | Industry I7 Oth Baseline | 0.24731 | 0.23059 | 0.20955 | 0.18939 | 0.16723 | 0.14565 | 0.12349 | 0.10131
[44 empty] | 59 | HGV (Dual Fuel Port) | 0 | 0.0038117 | 0.010529 | 0.022368 | 0.036207 | 0.02949 | 0.017651 | 0 | 0 | [11 empty] | 41 | Industry I2 SpH Baseline | 0 | 0.16157 | 0.16373 | 0.15608 | 0.15977 | 0.16653 | 0.17223 | 0.16293 | 0.14945 | 35 | Industry I4 DaS Baseline | 0 | 0.46938 | 0.48275 | 0.49674 | 0.51125 | 0.52573 | 0.54035 | 0.55511 | 0.56999 | [54 empty] | 39 | Industry I4 Oth Baseline | 3.8885 | 3.9993 | 4.1152 | 4.2354 | 4.3553 | 4.4765 | 4.5988 | 4.722 | [10 empty] | 78 | Industry I7 SpH Baseline | 0.045849 | 0.04275 | 0.037194 | 0.033456 | 0.029348 | 0.027002 | 0.022893 | 0.018782
[44 empty] | 60 | HGV (Gas SI) | 0 | 0.0038117 | 0.010529 | 0.022368 | 0.03942 | 0.069471 | 0.057632 | 0.036769 | 0 | [11 empty] | 42 | Industry I2 SpH Bio Sw | 0 | 0 | 0.0099223 | 0.02988 | 0.02988 | 0.019957 | 0 | 0 | 0 | 36 | Industry I4 LTP Baseline | 0 | 4.1146 | 4.2319 | 4.3265 | 4.2902 | 4.0883 | 3.5551 | 2.382 | 0 | [54 empty] | 40 | Industry I5 DaS Baseline | 6.8346 | 6.5222 | 5.6275 | 3.9792 | 4.5473 | 5.6136 | 7.6638 | 7.6729 | [10 empty] | 79 | Industry I7 SpH Bio Sw | 0 | 0 | 0.010569 | 0.010569 | 0.010569 | 0 | 0 | 0
[44 empty] | 61 | HGV (ETI Dual Fuel Direct Hybrid) | 0 | 0 | 0 | 0.0038293 | 0.010555 | 0.022413 | 0.039499 | 0.06961 | 0.12268 | [11 empty] | 43 | Industry I3 HTP Baseline | 0 | 0.19084 | 0.20238 | 0.20911 | 0.21698 | 0.22317 | 0.22763 | 0.23108 | 0.23327 | 37 | Industry I4 LTP Heat pumps | 0 | 0 | 0 | 0.030746 | 0.21056 | 0.57224 | 1.2997 | 2.7322 | 5.4953 | [54 empty] | 41 | Industry I5 DaS Bio Sw | 0.061964 | 0.1866 | 0.43728 | 0.87952 | 0.75489 | 0.50421 | 0 | 0 | [10 empty] | 81 | Industry I8 LTP Bio Sw | 1.336 | 4.0231 | 4.0231 | 4.0231 | 4.0231 | 4.0231 | 2.6871 | 0
[44 empty] | 62 | HGV (ETI Gas SI Hybrid) | 0 | 0 | 0 | 0.0038293 | 0.010555 | 0.022413 | 0.039499 | 0.06961 | 0.10104 | [11 empty] | 44 | Industry I3 LTP Baseline | 0 | 1.9358 | 2.0529 | 2.1212 | 2.201 | 2.2639 | 2.3091 | 2.3441 | 2.3663 | 38 | Industry I4 Mot Baseline | 0 | 3.0663 | 3.1537 | 3.245 | 3.3398 | 3.4344 | 3.53 | 3.6264 | 3.7236 | [54 empty] | 42 | Industry I5 LTP Baseline | 4.4601 | 4.5773 | 4.6453 | 4.7213 | 4.7651 | 4.8051 | 4.8261 | 4.8318 | [10 empty] | 82 | Industry I8 LTP Bio Sw CCS | 0.019814 | 0.039629 | 1.4157 | 1.4157 | 1.4157 | 1.3959 | 1.376 | 0
[44 empty] | 63 | Bus (Dual Fuel Direct) | 0 | 0 | 0.0031764 | 0.0087744 | 0.016278 | 0.016651 | 0.011053 | 0.00355 | 0 | [11 empty] | 46 | Industry I3 Oth Baseline | 0 | 0.23054 | 0.24449 | 0.25261 | 0.26212 | 0.26961 | 0.27499 | 0.27916 | 0.2818 | 39 | Industry I4 Oth Baseline | 0 | 4.1399 | 4.2579 | 4.3812 | 4.5092 | 4.6369 | 4.7659 | 4.8961 | 5.0273 | [54 empty] | 44 | Industry I5 Oth Baseline | 1.7207 | 1.766 | 1.7922 | 1.8215 | 1.8384 | 1.8539 | 1.862 | 1.8642 | [10 empty] | 91 | Industry I8 SpH Bio Sw | 0.26667 | 0.80304 | 1.8819 | 3.7851 | 6.6944 | 5.6155 | 3.4456 | 0
[44 empty] | 65 | Bus (Gas SI) | 0 | 0.0031764 | 0.0087744 | 0.01864 | 0.03285 | 0.027252 | 0.017386 | 0 | 0 | [11 empty] | 47 | Industry I3 SpH Baseline | 0 | 1.7076 | 1.6977 | 1.5253 | 1.1842 | 1.3582 | 1.6341 | 2.1379 | 2.1581 | 40 | Industry I5 DaS Baseline | 0 | 3.0911 | 2.9498 | 2.5452 | 1.7997 | 2.0566 | 2.5389 | 3.4661 | 3.4702 | [54 empty] | 45 | Industry I5 SpH Baseline | 1.136 | 1.0841 | 0.93538 | 0.66141 | 0.081568 | 0 | 0 | 0 | [10 empty] | 92 | Industry I9 Oth Baseline | 2.1455 | 2.1615 | 2.1765 | 2.1904 | 2.2031 | 2.2148 | 2.2253 | 2.2347
[44 empty] | 66 | Bus (ETI Dual Fuel Direct Hybrid) | 0 | 0 | 0 | 0.003194 | 0.0088004 | 0.018685 | 0.030457 | 0.024846 | 0.014956 | [11 empty] | 48 | Industry I3 SpH Bio Sw | 0 | 0.093622 | 0.28193 | 0.66069 | 1.3289 | 1.1406 | 0.76181 | 0 | 0 | 41 | Industry I5 DaS Bio Sw | 0 | 0.1121 | 0.33757 | 0.79108 | 1.5911 | 1.3657 | 0.91216 | 0 | 0 | [54 empty] | 46 | Industry I5 SpH Bio Sw | 0.010299 | 0.031015 | 0.072682 | 0.14619 | 0.29404 | 0.31707 | 0.31846 | 0.31884 | [10 empty] | 101 | H2 Plant (Biomass Gasification with CCS) | 0 | 0 | 1.4659 | 2.992 | 61.2084 | 128.0119 | 134.7531 | 148.4077
[44 empty] | 67 | Bus (ETI Gas SI Hybrid) | 0 | 0 | 0 | 0.003194 | 0.0088004 | 0.018685 | 0.015501 | 0.0098892 | 0 | [11 empty] | 49 | Industry I4 DaS Baseline | 0 | 0.42528 | 0.4374 | 0.45007 | 0.46322 | 0.47634 | 0.48959 | 0.50296 | 0.51644 | 42 | Industry I5 LTP Baseline | 0 | 2.0172 | 2.0702 | 2.101 | 2.1353 | 2.1551 | 2.1732 | 2.1827 | 2.1853 | [54 empty] | 47 | Industry I6 DaS Baseline | 2.6316 | 2.6963 | 2.7156 | 2.7384 | 2.7356 | 2.69 | 2.6216 | 2.5229 | [10 empty] | 102 | H2 Plant (Coal Gasification with CCS) | 0 | 0.54184 | 2.6075 | 4.021 | 4.021 | 4.0201 | 3.5332 | 1.9886
[66 empty] | 50 | Industry I4 LTP Baseline | 0 | 3.7419 | 3.8486 | 3.9346 | 3.9016 | 3.718 | 3.233 | 2.1662 | 0 | 43 | Industry I5 Mot Baseline | 0 | 1.8283 | 1.8763 | 1.9042 | 1.9354 | 1.9533 | 1.9698 | 1.9784 | 1.9807 | [54 empty] | 48 | Industry I6 HTP Baseline | 1.2418 | 1.1062 | 0.91344 | 0.60727 | 0.00067982 | 0 | 0 | 0 | [10 empty] | 106 | IGCC Biomass with CCS | 0 | 0 | 2.2289 | 2.2238 | 2.2289 | 2.2289 | 2.2289 | 2.2269
[66 empty] | 51 | Industry I4 LTP Heat pumps | 0 | 0 | 0 | 0.024717 | 0.16927 | 0.46003 | 1.0448 | 2.1964 | 4.4177 | 44 | Industry I5 Oth Baseline | 0 | 2.9436 | 3.0209 | 3.0658 | 3.116 | 3.1449 | 3.1713 | 3.1852 | 3.1889 | [54 empty] | 49 | Industry I6 HTP Bio Sw | 0.044532 | 0.1341 | 0.1341 | 0.1341 | 0.1341 | 0.1341 | 0.08957 | 0 | [10 empty] | 108 | Biomass Fired Generation | 0.11051 | 0.34285 | 0.63306 | 0.046117 | 0.023058 | 0 | 0 | 0
[66 empty] | 53 | Industry I4 Oth Baseline | 0 | 0.84799 | 0.87215 | 0.89741 | 0.92364 | 0.94979 | 0.97622 | 1.0029 | 1.0298 | 45 | Industry I5 SpH Baseline | 0 | 0.5138 | 0.49031 | 0.42305 | 0.29914 | 0.036891 | 0 | 0 | 0 | [54 empty] | 50 | Industry I6 HTP Bio Sw CCS | 0 | 0 | 0.044532 | 0.044532 | 0.044532 | 0.044532 | 0.044532 | 0.0089064 | [10 empty] | 109 | Converted Biomass Plant | 0.89901 | 3.1368 | 0 | 0 | 0 | 0 | 0 | 0
[66 empty] | 54 | Industry I5 DaS Baseline | 0 | 1.4381 | 1.3724 | 1.1841 | 0.83728 | 0.95682 | 1.1812 | 1.6126 | 1.6145 | 46 | Industry I5 SpH Bio Sw | 0 | 0.018633 | 0.05611 | 0.13149 | 0.26447 | 0.53195 | 0.57362 | 0.57613 | 0.57681 | [54 empty] | 52 | Industry I6 HTP Hyd Sw | 0.033587 | 0.11209 | 0.26998 | 0.58756 | 1.1927 | 1.1706 | 1.1808 | 1.2565 | [10 empty] | 114 | PC Coal | 0 | 0 | 0.78895 | 0.095236 | 0 | 0 | 0 | 0
[66 empty] | 55 | Industry I5 DaS Bio Sw | 0 | 0.085577 | 0.2577 | 0.60391 | 1.2147 | 1.0426 | 0.69635 | 0 | 0 | 47 | Industry I6 DaS Baseline | 0 | 1.6055 | 1.645 | 1.6568 | 1.6706 | 1.6689 | 1.6411 | 1.5994 | 1.5392 | [54 empty] | 53 | Industry I6 LTP Baseline | 5.6418 | 5.176 | 4.4016 | 3.6281 | 1.9606 | 0 | 0 | 0 | [10 empty] | 118 | Biomass Boiler - Hot Water | 1.5148 | 3.264 | 0 | 0 | 0 | 0 | 0 | 0
[66 empty] | 56 | Industry I5 LTP Baseline | 0 | 0.93846 | 0.96312 | 0.97744 | 0.99343 | 1.0026 | 1.0111 | 1.0155 | 1.0167 | 48 | Industry I6 HTP Baseline | 0 | 0.79912 | 0.71187 | 0.58784 | 0.3908 | 0.00043749 | 0 | 0 | 0 | [54 empty] | 54 | Industry I6 LTP Bio Sw | 0.11227 | 0.33808 | 0.33808 | 0.33808 | 0.33808 | 0.33808 | 0.22581 | 0 | [10 empty] | 119 | Biomass Boiler - Space Heat | 11.2181 | 5.9385 | 35.274 | 38.2472 | 38.2414 | 0 | 0 | 0
[66 empty] | 58 | Industry I5 Oth Baseline | 0 | 0.36008 | 0.36954 | 0.37504 | 0.38117 | 0.38471 | 0.38794 | 0.38963 | 0.3901 | 49 | Industry I6 HTP Bio Sw | 0 | 0.028658 | 0.0863 | 0.0863 | 0.0863 | 0.0863 | 0.0863 | 0.057642 | 0 | [54 empty] | 55 | Industry I6 LTP Bio Sw CCS | 0 | 0 | 0.11227 | 0.11227 | 0.11227 | 0.11227 | 0.11227 | 0.022453
[66 empty] | 59 | Industry I5 SpH Baseline | 0 | 0.23772 | 0.22686 | 0.19574 | 0.13841 | 0.017069 | 0 | 0 | 0 | 50 | Industry I6 HTP Bio Sw CCS | 0 | 0 | 0 | 0.028658 | 0.028658 | 0.028658 | 0.028658 | 0.028658 | 0.0057316 | [54 empty] | 58 | Industry I6 LTP Gas Sw | 0.42242 | 0.42242 | 0.42242 | 0.42242 | 0.42242 | 0.42242 | 0 | 0
[66 empty] | 60 | Industry I5 SpH Bio Sw | 0 | 0.01416 | 0.042642 | 0.099929 | 0.20099 | 0.40427 | 0.43594 | 0.43784 | 0.43836 | 52 | Industry I6 HTP Hyd Sw | 0 | 0.021615 | 0.072133 | 0.17374 | 0.37812 | 0.76757 | 0.75331 | 0.75989 | 0.80861 | [54 empty] | 59 | Industry I6 LTP Gas Sw CCS | 0 | 0 | 0.42242 | 0.42242 | 0.42242 | 0.42242 | 0.33794 | 0
[66 empty] | 61 | Industry I6 DaS Baseline | 0 | 2.526 | 2.5881 | 2.6067 | 2.6285 | 2.6258 | 2.5821 | 2.5164 | 2.4217 | 53 | Industry I6 LTP Baseline | 0 | 2.9946 | 2.7473 | 2.3363 | 1.9257 | 1.0407 | 0 | 0 | 0 | [54 empty] | 60 | Industry I6 LTP Hyd Sw | 0 | 0.11227 | 0.33808 | 0.79226 | 1.7058 | 2.7265 | 2.887 | 3.1677
[66 empty] | 62 | Industry I6 HTP Baseline | 0 | 6.0133 | 5.3567 | 4.4234 | 2.9407 | 0.0032921 | 0 | 0 | 0 | 54 | Industry I6 LTP Bio Sw | 0 | 0.10835 | 0.32627 | 0.32627 | 0.32627 | 0.32627 | 0.32627 | 0.21792 | 0 | [54 empty] | 62 | Industry I6 Oth Baseline | 1.0641 | 1.0903 | 1.0981 | 1.1073 | 1.1062 | 1.0878 | 1.0601 | 1.0202
[66 empty] | 63 | Industry I6 HTP Bio Sw | 0 | 0.26912 | 0.81041 | 0.81041 | 0.81041 | 0.81041 | 0.81041 | 0.54129 | 0 | 55 | Industry I6 LTP Bio Sw CCS | 0 | 0 | 0 | 0.10835 | 0.10835 | 0.10835 | 0.10835 | 0.10835 | 0.021669 | [54 empty] | 63 | Industry I6 SpH Baseline | 3.8226 | 3.6515 | 3.1406 | 2.2221 | 0.30182 | 0.77335 | 1.7566 | 3.7928
[66 empty] | 64 | Industry I6 HTP Bio Sw CCS | 0 | 0 | 0 | 0.21495 | 0.21495 | 0.21495 | 0.21495 | 0.21495 | 0.042991 | 58 | Industry I6 LTP Gas Sw | 0 | 0.10835 | 0.10835 | 0.10835 | 0.10835 | 0.10835 | 0.10835 | 0 | 0 | [54 empty] | 64 | Industry I6 SpH Bio Sw | 0.033369 | 0.10049 | 0.23548 | 0.47364 | 0.95267 | 0.81767 | 0.54614 | 0
[66 empty] | 66 | Industry I6 HTP Hyd Sw | 0 | 0.073957 | 0.24681 | 0.59448 | 1.2938 | 2.6263 | 2.5775 | 2.6001 | 2.7667 | 59 | Industry I6 LTP Gas Sw CCS | 0 | 0 | 0 | 0.10835 | 0.10835 | 0.10835 | 0.10835 | 0.086677 | 0 | [54 empty] | 65 | Industry I7 DaS Baseline | 0.89318 | 0.8328 | 0.75681 | 0.684 | 0.60396 | 0.52603 | 0.44598 | 0.36588
[66 empty] | 67 | Industry I6 LTP Baseline | 0 | 5.1313 | 4.7077 | 4.0033 | 3.2998 | 1.7832 | 0 | 0 | 0 | 60 | Industry I6 LTP Hyd Sw | 0 | 0 | 0.10835 | 0.32627 | 0.76459 | 1.6462 | 2.6313 | 2.7862 | 3.0571 | [54 empty] | 66 | Industry I7 HTP Baseline | 12.6407 | 11.7862 | 9.3417 | 5.5578 | 1.1406 | 0.037734 | 0 | 0
[66 empty] | 68 | Industry I6 LTP Bio Sw | 0 | 0.23116 | 0.6961 | 0.6961 | 0.6961 | 0.6961 | 0.6961 | 0.46494 | 0 | 61 | Industry I6 Mot Baseline | 0 | 16.4704 | 16.8758 | 16.9967 | 17.139 | 17.1214 | 16.8364 | 16.4082 | 15.7906 | [54 empty] | 69 | Industry I7 HTP CCS | 0 | 0 | 0.45634 | 1.3742 | 3.2204 | 3.2204 | 2.764 | 1.8461
[66 empty] | 69 | Industry I6 LTP Bio Sw CCS | 0 | 0 | 0 | 0.18463 | 0.18463 | 0.18463 | 0.18463 | 0.18463 | 0.036927 | 62 | Industry I6 Oth Baseline | 0 | 4.1064 | 4.2075 | 4.2376 | 4.2731 | 4.2687 | 4.1976 | 4.0909 | 3.9369 | [54 empty] | 71 | Industry I7 HTP Gas Sw CCS | 0 | 0 | 0.58821 | 1.7713 | 3.6251 | 3.6251 | 3.0369 | 3.585
[66 empty] | 72 | Industry I6 LTP Gas Sw | 0 | 0.17225 | 0.17225 | 0.17225 | 0.17225 | 0.17225 | 0.17225 | 0 | 0 | 63 | Industry I6 SpH Baseline | 0 | 1.3828 | 1.3209 | 1.1361 | 0.80383 | 0.10918 | 0.27975 | 0.63544 | 1.372 | [54 empty] | 75 | Industry I7 LTP Baseline | 0.94616 | 0.8822 | 0.8017 | 0.72458 | 0.63978 | 0.55723 | 0.47243 | 0.38759
[66 empty] | 73 | Industry I6 LTP Gas Sw CCS | 0 | 0 | 0 | 0.13758 | 0.13758 | 0.13758 | 0.13758 | 0.11007 | 0 | 64 | Industry I6 SpH Bio Sw | 0 | 0.048284 | 0.1454 | 0.34074 | 0.68534 | 1.3785 | 1.1831 | 0.79024 | 0 | [54 empty] | 77 | Industry I7 Oth Baseline | 1.3473 | 1.2563 | 1.1416 | 1.0318 | 0.91106 | 0.7935 | 0.67275 | 0.55193
[66 empty] | 74 | Industry I6 LTP Hyd Sw | 0 | 0 | 0.080014 | 0.24095 | 0.56465 | 1.2157 | 1.9432 | 2.0576 | 2.2576 | 65 | Industry I7 DaS Baseline | 0 | 0.18668 | 0.17406 | 0.15818 | 0.14296 | 0.12623 | 0.10994 | 0.093212 | 0.076472 | [54 empty] | 78 | Industry I7 SpH Baseline | 0.24979 | 0.2329 | 0.20263 | 0.18227 | 0.15989 | 0.14711 | 0.12472 | 0.10232
[66 empty] | 75 | Industry I6 Mot Baseline | 0 | 0.12061 | 0.12358 | 0.12447 | 0.12551 | 0.12538 | 0.12329 | 0.12016 | 0.11563 | 66 | Industry I7 HTP Baseline | 0 | 2.642 | 2.4634 | 1.9525 | 1.1616 | 0.2384 | 0.0078867 | 0 | 0 | [54 empty] | 79 | Industry I7 SpH Bio Sw | 0 | 0 | 0.0022544 | 0.0022544 | 0.0022544 | 0 | 0 | 0
[66 empty] | 76 | Industry I6 Oth Baseline | 0 | 1.5808 | 1.6197 | 1.6313 | 1.6449 | 1.6433 | 1.6159 | 1.5748 | 1.5155 | 68 | Industry I7 HTP Bio Sw CCS | 0 | 0 | 0 | 0.095379 | 0.28722 | 0.28722 | 0.28722 | 0.24907 | 0.1151 | [54 empty] | 80 | Industry I8 LTP Baseline | 2.6718 | 2.0262 | 1.338 | 0.46165 | 0 | 0 | 0 | 0
[66 empty] | 77 | Industry I6 SpH Baseline | 0 | 3.0242 | 2.8889 | 2.4846 | 1.758 | 0.23878 | 0.61182 | 1.3897 | 3.0006 | 69 | Industry I7 HTP CCS | 0 | 0 | 0 | 0.095379 | 0.28722 | 0.67308 | 0.67308 | 0.5777 | 0.38586 | [54 empty] | 81 | Industry I8 LTP Bio Sw | 0.047788 | 0.14391 | 0.14391 | 0.14391 | 0.14391 | 0.14391 | 0.096119 | 0
[66 empty] | 78 | Industry I6 SpH Bio Sw | 0 | 0.14332 | 0.43159 | 1.0114 | 2.0343 | 4.0917 | 3.5119 | 2.3457 | 0 | 71 | Industry I7 HTP Gas Sw CCS | 0 | 0 | 0 | 0.095379 | 0.28722 | 0.58781 | 0.58781 | 0.49243 | 0.58132 | [54 empty] | 82 | Industry I8 LTP Bio Sw CCS | 0.00070877 | 0.0014175 | 0.050639 | 0.050639 | 0.050639 | 0.04993 | 0.049222 | 0
[66 empty] | 79 | Industry I7 DaS Baseline | 0 | 0.3089 | 0.28802 | 0.26174 | 0.23656 | 0.20888 | 0.18193 | 0.15424 | 0.12654 | 75 | Industry I7 LTP Baseline | 0 | 0.19776 | 0.18439 | 0.16756 | 0.15145 | 0.13372 | 0.11647 | 0.098744 | 0.08101 | [54 empty] | 84 | Industry I8 LTP Gas Sw | 1.3838 | 4.167 | 4.167 | 4.167 | 4.167 | 4.167 | 2.7832 | 0
[66 empty] | 80 | Industry I7 HTP Baseline | 0 | 7.9525 | 7.4149 | 5.877 | 3.4965 | 0.71757 | 0.023739 | 0 | 0 | 76 | Industry I7 Mot Baseline | 0 | 1.9143 | 1.7849 | 1.622 | 1.466 | 1.2944 | 1.1274 | 0.95583 | 0.78417 | [54 empty] | 85 | Industry I8 LTP Gas Sw CCS | 0 | 0 | 1.3838 | 1.3838 | 1.3838 | 1.3838 | 1.107 | 0
[66 empty] | 82 | Industry I7 HTP Bio Sw CCS | 0 | 0 | 0 | 0.083286 | 0.24511 | 0.24511 | 0.24511 | 0.2118 | 0.097097 | 77 | Industry I7 Oth Baseline | 0 | 0.2816 | 0.26256 | 0.2386 | 0.21565 | 0.19041 | 0.16585 | 0.14061 | 0.11536 | [54 empty] | 86 | Industry I8 LTP Hyd Sw | 0.019466 | 0.086941 | 0.22266 | 0.49563 | 0.47617 | 0.40869 | 0.27297 | 0
[66 empty] | 83 | Industry I7 HTP CCS | 0 | 0 | 0 | 0.06402 | 0.18841 | 0.42982 | 0.42982 | 0.3658 | 0.2414 | 78 | Industry I7 SpH Baseline | 0 | 0.052204 | 0.048675 | 0.042349 | 0.038094 | 0.033415 | 0.030745 | 0.026066 | 0.021385 | [54 empty] | 87 | Industry I8 LTP Hyd Sw CCS | 0 | 0 | 0.047788 | 0.14391 | 0.33724 | 0.36196 | 0.56006 | 1.0693
[66 empty] | 85 | Industry I7 HTP Gas Sw CCS | 0 | 0 | 0 | 0.060301 | 0.17747 | 0.3546 | 0.3546 | 0.2943 | 0.32448 | 79 | Industry I7 SpH Bio Sw | 0 | 0 | 0 | 0.0018846 | 0.0018846 | 0.0018846 | 0 | 0 | 0 | [54 empty] | 89 | Industry I8 Oth Baseline | 0.54888 | 0.53152 | 0.51415 | 0.49678 | 0.47942 | 0.46205 | 0.44468 | 0.42732
[66 empty] | 89 | Industry I7 LTP Baseline | 0 | 0.32722 | 0.3051 | 0.27726 | 0.25059 | 0.22127 | 0.19272 | 0.16339 | 0.13405 | 80 | Industry I8 LTP Baseline | 0 | 0.79822 | 0.60536 | 0.39975 | 0.13792 | 0 | 0 | 0 | 0 | [54 empty] | 90 | Industry I8 SpH Baseline | 0.72361 | 0.64743 | 0.51818 | 0.30829 | 0 | 0.081806 | 0.27034 | 0.58365
[66 empty] | 91 | Industry I7 Oth Baseline | 0 | 0.46597 | 0.43447 | 0.39483 | 0.35684 | 0.31508 | 0.27443 | 0.23267 | 0.19088 | 81 | Industry I8 LTP Bio Sw | 0 | 0.030329 | 0.091332 | 0.091332 | 0.091332 | 0.091332 | 0.091332 | 0.061003 | 0 | [54 empty] | 91 | Industry I8 SpH Bio Sw | 0.0065212 | 0.019638 | 0.046019 | 0.092561 | 0.1637 | 0.13732 | 0.084259 | 0
[66 empty] | 92 | Industry I7 SpH Baseline | 0 | 0.086387 | 0.080547 | 0.070078 | 0.063037 | 0.055295 | 0.050877 | 0.043134 | 0.035388 | 82 | Industry I8 LTP Bio Sw CCS | 0 | 0.00044983 | 0.00089965 | 0.032139 | 0.032139 | 0.032139 | 0.031689 | 0.031239 | 0 | [54 empty] | 92 | Industry I9 Oth Baseline | 1.9813 | 1.9962 | 2.01 | 2.0228 | 2.0346 | 2.0453 | 2.055 | 2.0637
[66 empty] | 93 | Industry I7 SpH Bio Sw | 0 | 0 | 0 | 0.0043991 | 0.0043991 | 0.0043991 | 0 | 0 | 0 | 84 | Industry I8 LTP Gas Sw | 0 | 0.030329 | 0.091332 | 0.091332 | 0.091332 | 0.091332 | 0.091332 | 0.061003 | 0 | [54 empty] | 102 | MGV (Dual Fuel Direct) | 0.0418 | 0.16917 | 0.38439 | 0.70563 | 1.1894 | 1.7432 | 1.7736 | 1.1625
[66 empty] | 94 | Industry I8 LTP Baseline | 0 | 10.6225 | 8.056 | 5.3198 | 1.8354 | 0 | 0 | 0 | 0 | 85 | Industry I8 LTP Gas Sw CCS | 0 | 0 | 0 | 0.030329 | 0.030329 | 0.030329 | 0.030329 | 0.024263 | 0 | [54 empty] | 103 | MGV (Gas SI) | 0.15111 | 0.4069 | 0.83913 | 1.4171 | 2.3886 | 1.9563 | 1.2273 | 0
[66 empty] | 95 | Industry I8 LTP Bio Sw | 0 | 0.55574 | 1.6735 | 1.6735 | 1.6735 | 1.6735 | 1.6735 | 1.1178 | 0 | 86 | Industry I8 LTP Hyd Sw | 0 | 0.012354 | 0.055178 | 0.14131 | 0.31456 | 0.3022 | 0.25938 | 0.17325 | 0 | [54 empty] | 105 | MGV (ETI Dual Fuel Direct Hybrid) | 0.00023397 | 0.00046071 | 0.070521 | 0.18969 | 0.39274 | 0.66828 | 1.1357 | 1.9274
[66 empty] | 96 | Industry I8 LTP Bio Sw CCS | 0 | 0.0046261 | 0.0091079 | 0.31034 | 0.31034 | 0.31034 | 0.30571 | 0.30123 | 0 | 87 | Industry I8 LTP Hyd Sw CCS | 0 | 0 | 0 | 0.030329 | 0.091332 | 0.21403 | 0.22972 | 0.35545 | 0.67862 | [54 empty] | 106 | MGV (ETI Gas SI Hybrid) | 0.00035101 | 0.00069115 | 0.10578 | 0.28453 | 0.58904 | 1.0022 | 1.703 | 2.4396
[66 empty] | 98 | Industry I8 LTP Gas Sw | 0 | 0.32485 | 0.97825 | 0.97825 | 0.97825 | 0.97825 | 0.97825 | 0.6534 | 0 | 88 | Industry I8 Mot Baseline | 0 | 2.8975 | 2.8058 | 2.7142 | 2.6225 | 2.5308 | 2.4391 | 2.3474 | 2.2558 | [54 empty] | 107 | HGV (Dual Fuel Direct) | 0.72601 | 1.9549 | 4.0316 | 6.8083 | 11.4757 | 17.8484 | 16.7484 | 10.8521
[66 empty] | 99 | Industry I8 LTP Gas Sw CCS | 0 | 0 | 0 | 0.17095 | 0.17095 | 0.17095 | 0.17095 | 0.13676 | 0 | 89 | Industry I8 Oth Baseline | 0 | 0.87272 | 0.84511 | 0.81749 | 0.78988 | 0.76227 | 0.73465 | 0.70704 | 0.67943 | [54 empty] | 108 | HGV (Dual Fuel Port) | 0.59895 | 1.6128 | 3.3261 | 5.1719 | 4.1581 | 2.4448 | 0 | 0
[66 empty] | 100 | Industry I8 LTP Hyd Sw | 0 | 0.032424 | 0.14481 | 0.37087 | 0.82556 | 0.79313 | 0.68074 | 0.45468 | 0 | 90 | Industry I8 SpH Baseline | 0 | 0.2162 | 0.19343 | 0.15482 | 0.092109 | 0 | 0.024442 | 0.08077 | 0.17438 | [54 empty] | 109 | HGV (Gas SI) | 1.089 | 2.9324 | 6.0474 | 10.2125 | 17.2136 | 14.0986 | 8.8445 | 0
[66 empty] | 101 | Industry I8 LTP Hyd Sw CCS | 0 | 0 | 0 | 0.046045 | 0.13616 | 0.31241 | 0.33431 | 0.49968 | 0.91431 | 91 | Industry I8 SpH Bio Sw | 0 | 0.0077934 | 0.023469 | 0.054997 | 0.11062 | 0.19564 | 0.16411 | 0.1007 | 0 | [54 empty] | 110 | HGV (ETI Dual Fuel Direct Hybrid) | 0.00077261 | 0.001512 | 0.54087 | 1.4459 | 2.9625 | 4.9582 | 8.2751 | 13.7676
[66 empty] | 103 | Industry I8 Oth Baseline | 0 | 1.7993 | 1.7424 | 1.6855 | 1.6285 | 1.5716 | 1.5147 | 1.4577 | 1.4008 | 92 | Industry I9 Oth Baseline | 0 | 4.0424 | 4.0727 | 4.1009 | 4.127 | 4.151 | 4.1729 | 4.1928 | 4.2105 | [54 empty] | 111 | HGV (ETI Gas SI Hybrid) | 0.0011589 | 0.002268 | 0.81135 | 2.1689 | 4.4441 | 7.4381 | 12.4143 | 17.1499
[66 empty] | 104 | Industry I8 SpH Baseline | 0 | 2.3721 | 2.1224 | 1.6987 | 1.0106 | 0 | 0.26818 | 0.88622 | 1.9133 | 93 | Industry Sector | 113.5 | 0 | 0 | 0 | 0 | 0 | 0 | 0 | 0 | [54 empty] | 112 | Bus (Dual Fuel Direct) | 0 | 0.26952 | 0.72496 | 1.3092 | 1.3037 | 0.8483 | 0.26404 | 0
[66 empty] | 105 | Industry I8 SpH Bio Sw | 0 | 0.11642 | 0.35058 | 0.82156 | 1.6525 | 2.9225 | 2.4515 | 1.5042 | 0 | 96 | Domestic Appliances | 68.4 | 62.0993 | 64.0526 | 65.8091 | 67.3136 | 68.6427 | 69.9981 | 71.3803 | 72.8028 | [54 empty] | 115 | Bus (Gas SI) | 0.42091 | 1.1334 | 2.3373 | 3.9472 | 3.2347 | 2.0308 | 0 | 0
[66 empty] | 106 | Industry I9 Oth Baseline | 0 | 2.0282 | 2.0434 | 2.0575 | 2.0706 | 2.0827 | 2.0937 | 2.1036 | 2.1125 | 97 | Domestic Cooking (Electric) | 7.3 | 4.6377 | 2.0612 | 0 | 0 | 0 | 5.0735 | 9.7056 | 14.3882 | [54 empty] | 116 | Bus (ETI Dual Fuel Direct Hybrid) | 0.00037558 | 0.00073631 | 0.221 | 0.59214 | 1.2171 | 1.8983 | 1.5268 | 0.90139
[66 empty] | 113 | Biomass Fired Generation | 0 | 0.039385 | 0.12219 | 0.22562 | 0.016436 | 0.008218 | 0 | 0 | 0 | 98 | Floorspace (Commercial) | 31.2 | 34.1061 | 36.0402 | 37.5883 | 39.8001 | 42.0006 | 45.5279 | 47.8529 | 49.0146 | [54 empty] | 117 | Bus (ETI Gas SI Hybrid) | 0.00053032 | 0.0010397 | 0.31206 | 0.83612 | 1.7187 | 1.4077 | 0.88306 | 0
[66 empty] | 120 | H2 Plant (Biomass Gasification with CCS) | 0 | 0 | 0 | 0.026123 | 0.053318 | 1.0907 | 2.2812 | 2.4013 | 2.6446 | 99 | Floorspace (Public) | 7.4 | 8.2314 | 8.6858 | 8.7668 | 8.8144 | 8.8581 | 8.8778 | 8.8959 | 8.9158 | [54 empty] | 120 | Maritime (Dual Fuel Domestic) | 1.9049 | 3.2775 | 4.5083 | 5.0994 | 6.4023 | 7.8464 | 7.688 | 7.5666
[66 empty] | 121 | H2 Plant (Coal Gasification with CCS) | 0 | 0 | 0.086158 | 0.41039 | 0.63374 | 0.63374 | 0.63374 | 0.55593 | 0.31381 | 100 | Lighting (CFL) | 34.3 | 43.5245 | 45.976 | 47.7247 | 49.9563 | 21.6924 | 4.4204 | 4.9133 | 0.54749 | [54 empty] | 121 | Maritime (Dual Fuel International) | 10.4177 | 29.3023 | 29.3521 | 29.5631 | 29.9548 | 30.4953 | 29.8284 | 28.5593
[66 empty] | 137 | CCGT | 0 | 39.3239 | 57.0463 | 48.9987 | 17.2557 | 5.5826 | 0 | 0 | 0 | 101 | Lighting (Incandescent) | 19.8 | 0 | 0 | 0 | 0 | 0 | 0 | 0 | 0 | [54 empty] | 124 | CCGT | 214.2056 | 310.7436 | 266.9063 | 93.9956 | 30.4094 | 0 | 0 | 0
[66 empty] | 138 | CCGT with CCS | 0 | 0 | 0.058755 | 0.71662 | 1.7797 | 1.7857 | 2.3884 | 2.8963 | 2.2468 | 102 | Lighting (LED) | 0 | 0.045571 | 0 | 0 | 0 | 18.3102 | 29.8461 | 29.4299 | 30.9694 | [54 empty] | 125 | CCGT with CCS | 0 | 6.401 | 78.0714 | 193.8863 | 194.5432 | 260.1985 | 315.5384 | 244.7724
[66 empty] | 139 | Converted Biomass Plant | 0 | 0.32041 | 1.118 | 0 | 0 | 0 | 0 | 0 | 0 | 104 | Electric Resistive Heating | 51 | 0 | 0 | 0 | 0 | 0 | 0 | 0 | 0 | [54 empty] | 127 | OCGT | 1.4085 | 1.2093 | 3.5389 | 0.68436 | 0.29812 | 0 | 0 | 0
[66 empty] | 144 | IGCC Biomass with CCS | 0 | 0 | 0 | 0.03972 | 0.039628 | 0.03972 | 0.03972 | 0.03972 | 0.039684 | 105 | Electric Resistive Heating - Hot Water | 0 | 7.7912 | 5.9256 | 3.8956 | 2.6342 | 0 | 23.8081 | 41.1832 | 36.8672 | [54 empty] | 130 | Domestic Cooking (Gas) | 9.7176 | 13.5226 | 16.5867 | 16.9737 | 17.2599 | 11.1556 | 5.609 | 0
[66 empty] | 147 | Incineration of Waste | 0 | 0.0089653 | 0.0069414 | 0.02256 | 0.019667 | 0.0098337 | 0 | 0 | 0 | 106 | Electric Resistive Heating - Space Heat | 0 | 28.7256 | 21.2781 | 14.8947 | 10.2844 | 0 | 0 | 70.5078 | 173.0475 | [54 empty] | 132 | Gas Boiler - Hot Water | 80.8265 | 83.9732 | 85.6089 | 71.9063 | 60.3469 | 25.2719 | 0.2172 | 0.063224
[66 empty] | 159 | OCGT | 0 | 0.25857 | 0.222 | 0.64967 | 0.12563 | 0.054729 | 0 | 0 | 0 | 111 | ASHP1 (Hot Water) | 0 | 0.074523 | 0.39969 | 1.1914 | 1.4113 | 1.3018 | 0.96793 | 0 | 0 | [54 empty] | 133 | Gas Boiler - Space Heat | 391.2873 | 383.0655 | 368.8018 | 337.2546 | 317.9155 | 265.4648 | 140.3623 | 3.0619
[66 empty] | 163 | Oil Fired Generation | 0 | 0.0084864 | 0 | 0 | 0 | 0 | 0 | 0 | 0 | 112 | ASHP1 (Space Heat) | 0 | 0.30139 | 1.0355 | 2.8231 | 6.1901 | 8.2104 | 17.321 | 16.6947 | 9.7675
[66 empty] | 165 | PC Coal | 0 | 110.1082 | 37.6407 | 2.481 | 0.29948 | 0 | 0 | 0 | 0 | 113 | ASHP2 (Hot Water) | 0 | 0.40732 | 1.2893 | 2.9142 | 9.1982 | 15.5278 | 19.3533 | 22.592 | 24.5601
[66 empty] | 173 | Waste Gasification to power with CCS | 0 | 0 | 0 | 0 | 0 | 0 | 0 | 2.7022 | 3.391 | 114 | ASHP2 (Space Heat) | 0 | 0.26371 | 0.90611 | 2.4702 | 6.2766 | 14.3645 | 30.332 | 39.2259 | 55.3402
[66 empty] | 176 | Biomass Boiler - Hot Water | 0 | 0.53988 | 1.1633 | 0 | 0 | 0 | 0 | 0 | 0 | 117 | Domestic Air Conditioning | 0 | 0.38537 | 0.55465 | 0.71007 | 0.98375 | 1.2432 | 1.7629 | 2.2033 | 3.1252
[66 empty] | 177 | Biomass Boiler - Space Heat | 0 | 3.9981 | 2.1165 | 12.5716 | 13.6313 | 13.6292 | 0 | 0 | 0 | 120 | H2 Plant (Electrolysis) | 0 | 1.4378 | 0 | 0 | 0 | 0 | 0 | 0 | 0
[66 empty] | 209 | Domestic Cooking (Gas) | 0 | 1.784 | 2.4825 | 3.045 | 3.116 | 3.1686 | 2.0479 | 1.0297 | 0 | 121 | H2 Plant (Coal Gasification with CCS) | 0 | 0.00026339 | 0.28759 | 1.404 | 2.1962 | 2.1962 | 2.1962 | 1.9331 | 1.0859
[66 empty] | 238 | Gas Boiler - Hot Water | 0 | 14.8381 | 15.4158 | 15.7161 | 13.2006 | 11.0785 | 4.6394 | 0.039873 | 0.011607 | 128 | Bus (BEV) | 0 | 0 | 0 | 0.13464 | 0.36726 | 0.76899 | 1.3278 | 2.2918 | 3.2815
[66 empty] | 239 | Gas Boiler - Space Heat | 0 | 71.8325 | 70.3232 | 67.7046 | 61.9132 | 58.3629 | 48.734 | 25.7677 | 0.5621 | 129 | Bus (Dual Fuel Direct) | 0 | 0 | 0.011558 | 0.031088 | 0.056143 | 0.055908 | 0.036377 | 0.011323 | 0
[66 empty] | 257 | Oil Boiler - Hot Water | 0 | 1.0406 | 0.77006 | 0.53236 | 0.36531 | 0.00035838 | 0 | 0 | 0 | 131 | Bus (Gas SI) | 0 | 0.01805 | 0.048602 | 0.10023 | 0.16927 | 0.13871 | 0.087084 | 0 | 0
[66 empty] | 258 | Oil Boiler - Space Heat | 0 | 7.9578 | 5.5397 | 3.7631 | 2.5842 | 0.0068664 | 0 | 0 | 0 | 133 | Bus (Wireless PHEV) | 0 | 0 | 0.00016424 | 0.050447 | 0.13662 | 0.28438 | 0.4873 | 0.57173 | 0.42389
[66 empty] | 260 | Biofuel Import Blend | 0 | 0 | 0 | -4.35 | -5.51 | -6.67 | -7.83 | -8.99 | -10.15 | 134 | Bus (ETI Dual Fuel Direct Hybrid) | 0 | 0 | 0 | 0.009477 | 0.025392 | 0.052194 | 0.081403 | 0.065471 | 0.038654
[66 empty] | 261 | Biomass Importing | 0 | -0.096883 | 0 | 0 | -0.023344 | -12.9661 | -15.343 | -10.5405 | -5.738 | 135 | Bus (ETI Gas SI Hybrid) | 0 | 0 | 0 | 0.013382 | 0.035855 | 0.073701 | 0.060364 | 0.037868 | 0
[66 empty] | 262 | Biomass Production (UK) | 0 | -8.0715 | -10.492 | -22.9123 | -27.4947 | -32.0772 | -36.6597 | -41.2421 | -45.8246 | 140 | Car Hydrogen FCV (A/B Segment) | 0 | 0 | 0 | 0 | 0 | 0 | 0 | 0 | 0.15162
[66 empty] | 263 | Dry waste carbon accounting | 0 | -0.0036982 | -0.0028633 | -0.0093281 | -0.0081573 | -0.0041232 | 0 | -11.1466 | -13.9878 | 144 | Car PHEV (Long Range A/B Seg) | 0 | 0 | 0 | 0 | 0 | 0 | 0 | 0 | 5.6142
[66 empty] | 264 | Anaerobic Digestion Gas Plant | 0 | 0 | 0 | 0 | 0 | 0 | 0 | -1.7049 | -1.7049 | 146 | Car PHEV (Med Range A/B Seg) | 0 | 0 | 0 | 0 | 0 | 0 | 0 | 4.6818 | 4.6818
[66 empty] | 267 | Agricultural Vehicle (ICE) | 0 | 6.4608 | 6.5357 | 6.5615 | 6.552 | 6.5419 | 6.5312 | 6.5093 | 6.4861 | 147 | Car PHEV (Med Range C/D Seg) | 0 | 0 | 0 | 0 | 0 | 0 | 0 | 0 | 2.723
[66 empty] | 268 | Bus (Wireless PHEV) | 0 | 0 | 0 | 0.020656 | 0.055938 | 0.11644 | 0.19953 | 0.2341 | 0.17356 | 148 | Car PHEV (Short Range A/B Seg) | 0 | 0 | 0 | 0 | 0.04891 | 1.0264 | 2.6116 | 2.1912 | 0.96285
[66 empty] | 269 | Crawler Excavator (ICE) | 0 | 1.2324 | 1.2011 | 1.165 | 1.1239 | 1.0778 | 1.0325 | 0.98799 | 0.94423 | 150 | HGV (Dual Fuel Direct) | 0 | 0.031133 | 0.083832 | 0.17288 | 0.29196 | 0.49211 | 0.76538 | 0.71821 | 0.46536
[66 empty] | 270 | Large Articulated Truck (ICE) | 0 | 1.4377 | 1.3986 | 1.3521 | 1.2982 | 1.2436 | 1.19 | 1.1374 | 1.0856 | 151 | HGV (Dual Fuel Port) | 0 | 0.025685 | 0.069161 | 0.14263 | 0.22179 | 0.17831 | 0.10484 | 0 | 0
[66 empty] | 271 | Maritime (Dual Fuel Domestic) | 0 | 0.43207 | 0.74338 | 1.0226 | 1.1566 | 1.4521 | 1.7797 | 1.7438 | 1.7162 | 152 | HGV (Gas SI) | 0 | 0.046699 | 0.12575 | 0.25933 | 0.43794 | 0.73816 | 0.60458 | 0.37927 | 0
[66 empty] | 272 | Maritime (Dual Fuel International) | 0 | 2.3629 | 6.6462 | 6.6575 | 6.7054 | 6.7942 | 6.9168 | 6.7655 | 6.4777 | 154 | HGV (ETI Dual Fuel Direct Hybrid) | 0 | 0 | 0 | 0.023194 | 0.062002 | 0.12704 | 0.21262 | 0.35486 | 0.59039
[66 empty] | 273 | Medium Articulated Truck (ICE) | 0 | 1.7979 | 1.749 | 1.6909 | 1.6234 | 1.5552 | 1.4882 | 1.4223 | 1.3576 | 155 | HGV (ETI Gas SI Hybrid) | 0 | 0 | 0 | 0.034793 | 0.09301 | 0.19057 | 0.31897 | 0.53236 | 0.73543
[66 empty] | 274 | Medium Wheel Loader (ICE) | 0 | 1.0444 | 1.0179 | 0.98726 | 0.95244 | 0.91342 | 0.87501 | 0.83728 | 0.8002 | 156 | LGV (BEV) | 0 | 0 | 0 | 0 | 0 | 0 | 0 | 0.24584 | 0.24584
[66 empty] | 275 | MGV (Dual Fuel Direct) | 0 | 0.010234 | 0.041417 | 0.094111 | 0.17276 | 0.29119 | 0.42678 | 0.43423 | 0.28461 | 162 | LGV (PHEV) | 0 | 0.22212 | 0.64757 | 1.3514 | 2.2885 | 3.7633 | 6.1566 | 10.0119 | 16.0964
[66 empty] | 277 | MGV (Gas SI) | 0 | 0.027741 | 0.074698 | 0.15405 | 0.26015 | 0.43849 | 0.35914 | 0.2253 | 0 | 163 | MGV (Dual Fuel Direct) | 0 | 0.0017925 | 0.0072543 | 0.016484 | 0.030259 | 0.051003 | 0.074751 | 0.076057 | 0.049851
[66 empty] | 278 | MGV (ICE Euro 6) | 0 | 0.56563 | 1.1919 | 1.635 | 1.2579 | 0.63169 | 0.18853 | 0 | 0 | 165 | MGV (Gas SI) | 0 | 0.00648 | 0.017449 | 0.035984 | 0.060768 | 0.10243 | 0.083892 | 0.052628 | 0
[66 empty] | 279 | MGV (ICE) | 0 | 1.3358 | 0.6679 | 0 | 0 | 0 | 0 | 0 | 0 | 167 | MGV (ETI Dual Fuel Direct Hybrid) | 0 | 0 | 0 | 0.0030241 | 0.0081345 | 0.016841 | 0.028657 | 0.048701 | 0.082651
[66 empty] | 281 | MGV (ETI Dual Fuel Direct Hybrid) | 0 | 0 | 0.00011278 | 0.017263 | 0.046436 | 0.096139 | 0.16359 | 0.27801 | 0.47181 | 168 | MGV (ETI Gas SI Hybrid) | 0 | 0 | 0 | 0.0045363 | 0.012201 | 0.02526 | 0.042978 | 0.073031 | 0.10462
[66 empty] | 282 | MGV (ETI Gas SI Hybrid) | 0 | 0 | 0.00012688 | 0.01942 | 0.052234 | 0.10814 | 0.18399 | 0.31265 | 0.44786 | 171 | Rail (Passenger Electric) | 3.9 | 4.6006 | 6.1009 | 6.7796 | 7.3988 | 8.1155 | 8.8425 | 8.7737 | 8.6055
[66 empty] | 283 | MGV (ETI Hybrid) | 0 | 0 | 0.00014107 | 0.021592 | 0.058077 | 0.12024 | 0.20458 | 0.16802 | 0.1058
[66 empty] | 284 | Wheeled Excavator (ICE) | 0 | 0.35853 | 0.34943 | 0.33891 | 0.32695 | 0.31356 | 0.30037 | 0.28742 | 0.27469
[66 empty] | 285 | Aviation (Domestic) | 0 | 1.9471 | 2.105 | 2.2407 | 2.3469 | 2.4192 | 2.5109 | 2.6361 | 2.7234
[66 empty] | 286 | Bus (Dual Fuel Direct) | 0 | 0 | 0.065986 | 0.17749 | 0.32054 | 0.31919 | 0.20769 | 0.064644 | 0
[66 empty] | 288 | Bus (Gas SI) | 0 | 0.07727 | 0.20807 | 0.42909 | 0.72463 | 0.59383 | 0.37281 | 0 | 0
[66 empty] | 292 | Bus (ICE) | 0 | 4.4123 | 3.9065 | 2.959 | 1.6919 | 0.62514 | 0 | 0 | 0
[66 empty] | 294 | Bus (ETI Dual Fuel Direct Hybrid) | 0 | 0 | 0.00016701 | 0.050127 | 0.13431 | 0.27608 | 0.43057 | 0.3463 | 0.20446
[66 empty] | 295 | Bus (ETI Gas SI Hybrid) | 0 | 0 | 0.00019086 | 0.057287 | 0.15349 | 0.31551 | 0.25842 | 0.16211 | 0
[66 empty] | 296 | Bus (ETI Hybrid) | 0 | 0.00010826 | 0.00021225 | 0.063708 | 0.1057 | 0.1056 | 0.042102 | 0 | 0
[66 empty] | 301 | Car Hybrid (A/B Segment) | 0 | 0.10584 | 0.15954 | 0.11721 | 0.032222 | 1.6473 | 4.3147 | 3.6557 | 1.6004
[66 empty] | 302 | Car Hybrid (C/D Segment) | 0 | 0.17974 | 0.27098 | 0.19908 | 0.054744 | 0 | 0 | 4.6711 | 12.1133
[66 empty] | 307 | Car ICE (A/B Segment) | 0 | 20.6726 | 21.3804 | 21.8058 | 21.2282 | 16.5579 | 9.9652 | 6.3272 | 4.1592
[66 empty] | 308 | Car ICE (C/D Segment) | 0 | 36.9522 | 38.2425 | 39.0436 | 38.219 | 36.6876 | 35.8182 | 28.7976 | 15.0528
[66 empty] | 309 | Car PHEV (Long Range A/B Seg) | 0 | 0 | 0 | 0 | 0 | 0 | 0 | 0 | 0.63813
[66 empty] | 311 | Car PHEV (Med Range A/B Seg) | 0 | 0 | 0 | 0 | 0 | 0 | 0 | 0.94928 | 0.94928
[66 empty] | 312 | Car PHEV (Med Range C/D Seg) | 0 | 0 | 0 | 0 | 0 | 0 | 0 | 0 | 0.60536
[66 empty] | 313 | Car PHEV (Short Range A/B Seg) | 0 | 0 | 0 | 0 | 0.042851 | 0.88928 | 2.243 | 1.8787 | 0.82249
[66 empty] | 315 | HGV (Dual Fuel Direct) | 0 | 0.17775 | 0.47862 | 0.98705 | 1.6669 | 2.8096 | 4.3698 | 4.1005 | 2.6569
[66 empty] | 316 | HGV (Dual Fuel Port) | 0 | 0.20779 | 0.5595 | 1.1539 | 1.7942 | 1.4425 | 0.84815 | 0 | 0
[66 empty] | 317 | HGV (Gas SI) | 0 | 0.19992 | 0.53833 | 1.1102 | 1.8748 | 3.1601 | 2.5882 | 1.6237 | 0
[66 empty] | 319 | HGV (ICE Euro 6) | 0 | 3.5538 | 7.4777 | 9.7542 | 6.2004 | 2.2765 | 0 | 0 | 0
[66 empty] | 320 | HGV (ICE) | 0 | 9.436 | 4.718 | 0 | 0 | 0 | 0 | 0 | 0
[66 empty] | 322 | HGV (ETI Dual Fuel Direct Hybrid) | 0 | 0.00018916 | 0.00037017 | 0.13242 | 0.35399 | 0.72531 | 1.2139 | 2.026 | 3.3707
[66 empty] | 323 | HGV (ETI Gas SI Hybrid) | 0 | 0.00021275 | 0.00041635 | 0.14895 | 0.39817 | 0.81585 | 1.3655 | 2.279 | 3.1484
[66 empty] | 324 | HGV (ETI Hybrid) | 0 | 0.00023661 | 0.00046304 | 0.16565 | 0.44281 | 0.4652 | 0.30001 | 0.022609 | 0
[66 empty] | 329 | LGV (Hybrid) | 0 | 0 | 0 | 0 | 0 | 0 | 0.15241 | 0.39289 | 0.39289
[66 empty] | 332 | LGV (ICE) | 0 | 17.149 | 18.7727 | 19.4802 | 19.2178 | 18.3228 | 16.6635 | 12.6839 | 6.8904
[66 empty] | 333 | LGV (PHEV) | 0 | 0.045689 | 0.13219 | 0.27338 | 0.45669 | 0.73882 | 1.1857 | 1.8846 | 2.9472
[66 empty] | 334 | Maritime (Domestic) | 0 | 2.3334 | 1.8667 | 1.4 | 0.93337 | 0.46668 | 0 | 0 | 0
[66 empty] | 335 | Rail (Freight Diesel) | 0 | 1.0911 | 1.2748 | 1.3764 | 1.4552 | 1.518 | 1.4903 | 1.4531 | 1.4243
[66 empty] | 336 | Rail (Passenger Diesel) | 0 | 1.1446 | 1.0333 | 1.1514 | 1.242 | 1.3301 | 1.4389 | 1.4304 | 1.4003
[66 empty] | 346 | Aviation (International) | 0 | 33.7474 | 35.9787 | 37.6306 | 38.582 | 38.6145 | 39.1732 | 40.3792 | 39.9464
[66 empty] | 347 | Maritime (International) | 0 | 5.683 | 0.11049 | 0.028679 | 0.007553 | 0.0040066 | 0 | 0 | 0
Note on D53: Redpoint Energy: cellTableRef
Note on T53: Redpoint Energy: cellTableRef
Note on AJ53: Redpoint Energy: cellTableRef
Note on AZ53: Redpoint Energy: cellTableRef
Note on BP53: Redpoint Energy: cellTableRef
Note on CF53: Redpoint Energy: cellTableRef
Note on CV53: Redpoint Energy: cellTableRef
Note on DK53: Redpoint Energy: cellTableRef
Note on ED53: Redpoint Energy: cellTableRef
Note on EZ53: Redpoint Energy: cellTableRef
Note on FV53: Redpoint Energy: cellTableRef
Note on GP53: Redpoint Energy: cellTableRef
Note on HB53: Redpoint Energy: cellTableRef
Note on HV53: Redpoint Energy: cellTableRef
Note on IP53: Redpoint Energy: cellTableRef
Note on JJ53: Redpoint Energy: cellTableRef
Note on KD53: Redpoint Energy: cellTableRef
Note on KY53: Redpoint Energy: cellTableRef
Note on LR53: Redpoint Energy: cellTableRef
Note on ML53: Redpoint Energy: cellTableRef

## D2.4.10.B
[8 empty] | DB Version | 4.0
[8 empty] | AIMMS Version | 4.0
[8 empty] | Number of Successful Sims | 1
|  | Selected Simulation | [5 empty] | Last Sim # | 1
|  | Classification | All |  |  |  |  | Total System Cost | 849587906777.3485
(Leave "Simulation" blank to average results across all simulations)
Order | Tier 1 | 2015 | 2020 | 2025 | 2030 | 2035 | 2040 | 2045 | 2050 | Order | All | 2015 | 2020 | 2025 | 2030 | 2035 | 2040 | 2045 | 2050 | Order | All | 2015 | 2020 | 2025 | 2030 | 2035 | 2040 | 2045 | 2050 | Order | All | 2015 | 2020 | 2025 | 2030 | 2035 | 2040 | 2045 | 2050 | Order | All | 2015 | 2020 | 2025 | 2030 | 2035 | 2040 | 2045 | 2050 | Order | Product | 2015 | 2020 | 2025 | 2030 | 2035 | 2040 | 2045 | 2050 | Order | All | 2015 | 2020 | 2025 | 2030 | 2035 | 2040 | 2045 | 2050
3 | Power & conversion | 26.674 | 34.971 | 26.96 | 34.419 | 39.102 | 44.745 | 56.696 | 85.688 | 120 | H2 Plant (Biomass Gasification with CCS) | 0 | 0 | 0.106 | 0.108 | 4.025 | 4.515 | 0.449 | 1.132 | 177 | Biomass Boiler - Space Heat | 0 | 0 | 4.031 | 0 | 0 | 0 | 0 | 0 | 117 | Electricity Distribution Network | 0.642 | 0 | 0.33 | 0.432 | 0.299 | 1.239 | 1.532 | 3.273 | 268 | Bus (Wireless PHEV) | 0.001 | 0.001 | 0.463 | 0.779 | 1.308 | 2.192 | 1.443 | 0 | 15 | Liquid Fuel | 33.265 | 33.747 | 32.81 | 31.508 | 28.643 | 27.596 | 26.31 | 23.344 | 17 | Industry I1 HTP Bio Sw | 0.001 | 0.003 | 0.003 | 0.003 | 0.003 | 0.002 | 0 | 0
4 | Buildings & Heat | 119.951 | 120.689 | 114.789 | 107.559 | 125.45 | 132.294 | 126.428 | 138.299 | 121 | H2 Plant (Coal Gasification with CCS) | 0 | 0.494 | 1.77 | 1.212 | 0 | 0 | 0 | 0 | 206 | Domestic Air Conditioning | 0.127 | 0.057 | 0.054 | 0.235 | 0.157 | 0.253 | 0.423 | 0.531 | 118 | Geological Storage of CO2 | 0 | 0.139 | 1.145 | 1.598 | 1.479 | 2.177 | 1.259 | 1.576 | 271 | Maritime (Dual Fuel Domestic) | 1.764 | 1.294 | 1.181 | 0.577 | 1.297 | 1.465 | 1.806 | 1.32 | 18 | Biofuel Imports | 0 | 0 | 1.645 | 2.236 | 2.891 | 3.61 | 4.394 | 5.242 | 18 | Industry I1 HTP Bio Sw CCS | 0 | 0 | 0.001 | 0.003 | 0.004 | 0.004 | 0.003 | 0.002
5 | Transport | 195.932 | 213.444 | 207.095 | 207.156 | 219.918 | 233.885 | 247.262 | 256.97 | 122 | H2 Plant (Electrolysis) | 0.191 | 0 | 0 | 0 | 0 | 0 | 0 | 0 | 208 | Domestic Cooking (Electric) | 0 | 0 | 0 | 0 | 0 | 2.368 | 2.162 | 2.659 | 129 | Interconnector France (Electricity) | 0 | 0.001 | 0 | 0.001 | 0 | 0.001 | 0 | 0 | 272 | Maritime (Dual Fuel International) | 1.769 | 3.265 | 0.009 | 0.038 | 0.072 | 0.101 | 1.855 | 3.419 | 19 | Gas | 16.473 | 21.501 | 24.413 | 23.247 | 21.638 | 20.648 | 17.919 | 11.991 | 21 | Industry I1 HTP Gas Sw | 0.004 | 0.013 | 0.031 | 0.031 | 0.031 | 0.027 | 0.018 | 0
6 | Infrastructure | 3.4 | 2.884 | 2.887 | 4.177 | 4.574 | 8.047 | 9.164 | 34.303 | 137 | CCGT | 0 | 0 | 1.606 | 0 | 0 | 0 | 0 | 0 | 209 | Domestic Cooking (Gas) | 1.589 | 2.529 | 2.349 | 1.921 | 2.599 | 0 | 0 | 0 | 130 | Interconnector Ireland (Electricity) | 0 | 0.001 | 0 | 0.001 | 0 | 0.001 | 0 | 0 | 275 | MGV (Dual Fuel Direct) | 0.038 | 0.114 | 0.191 | 0.318 | 0.531 | 0.66 | 0.334 | 0 | 20 | Coal | 3.572 | 1.408 | 0.466 | 0.519 | 0.49 | 0.486 | 0.44 | 0.295 | 22 | Industry I1 HTP Gas Sw CCS | 0 | 0 | 0.004 | 0.013 | 0.031 | 0.039 | 0.067 | 0.091
7 | Resource | 0 | 0 | 0 | 0 | 0 | 0 | 0 | 0 | 138 | CCGT with CCS | 0 | 0.408 | 4.513 | 5.245 | 2.039 | 7.102 | 0.717 | 7.45 | 211 | Dwelling (HD, ThG) | 15.086 | 14.453 | 13.152 | 12.007 | 10.435 | 10.721 | 11.017 | 11.322 | 131 | Interconnector Nordel (Electricity) | 0 | 0.001 | 0 | 0.001 | 0 | 0 | 0 | 0 | 277 | MGV (Gas SI) | 0.072 | 0.123 | 0.211 | 0.361 | 0.617 | 0 | 0 | 0 | 22 | Biomass Imports | 0.009 | 0 | 0 | 0.002 | 1.24 | 1.494 | 1.046 | 0.58 | 23 | Industry I1 HTP Hyd Sw | 0 | 0 | 0 | 0 | 0 | 0 | 0 | 0
[10 empty] | 142 | H2 Turbine | 0 | 0.01 | 0.347 | 0 | 0.47 | 1.164 | 0.146 | 0 | 219 | Dwelling (LD, ThG) | 27.499 | 26.345 | 23.974 | 21.886 | 19.02 | 19.543 | 20.082 | 20.638 | 339 | EV Charging Point (private off street for LGVs) | 0.025 | 0.051 | 0.1 | 0.168 | 0.298 | 0.528 | 0.926 | 1.621 | 278 | MGV (ICE Euro 6) | 1.234 | 1.388 | 0.998 | 0.432 | 0 | 0 | 0 | 0 | 23 | UK Biomass | 0.445 | 0.578 | 1.262 | 1.515 | 1.767 | 2.02 | 2.272 | 2.525 | 24 | Industry I1 HTP Hyd Sw CCS | 0 | 0 | 0.006 | 0.006 | 0.006 | 0.006 | 0 | 0
[10 empty] | 143 | Hydro Power | 0 | 0.926 | 1.197 | 0.103 | 0.103 | 0.103 | 0.103 | 0.103 | 227 | Dwelling (MD, ThG) | 54.102 | 51.832 | 47.166 | 43.058 | 37.42 | 38.45 | 39.51 | 40.603 | 340 | EV Charging Point (private off street) | 0 | 0 | 0 | 0.031 | 0.659 | 1.161 | 2.046 | 3.606 | 281 | MGV (ETI Dual Fuel Direct Hybrid) | 0 | 0 | 0.087 | 0.148 | 0.249 | 0.42 | 0.706 | 1.183 | 26 | Dry Waste Resource | 0 | 0 | 0.001 | 0.001 | 0 | 0 | 0.819 | 1.028 | 29 | Industry I2 HTP Bio Sw CCS | 0 | 0 | 0 | 0 | 0.001 | 0.002 | 0.004 | 0.004
[10 empty] | 144 | IGCC Biomass with CCS | 0 | 0 | 0.305 | 0 | 0 | 0 | 0 | 0 | 234 | Electric Resistive Heating - Hot Water | 0.056 | 0.06 | 0.056 | 0 | 0 | 1.095 | 0.079 | 0.158 | 341 | Hydrogen vehicle refuelling | 0 | 0 | 0 | 0 | 0 | 0 | 0 | 2.096 | 282 | MGV (ETI Gas SI Hybrid) | 0 | 0 | 0.077 | 0.133 | 0.227 | 0.389 | 0.665 | 0.794 | 27 | Wet Waste | 0 | 0 | 0 | 0 | 0 | 0 | 0.4 | 0.4 | 30 | Industry I2 HTP Hyd Sw | 0 | 0 | 0 | 0.001 | 0.001 | 0.001 | 0.001 | 0
[10 empty] | 148 | Large Scale Ground Mounted Solar PV | 1.312 | 1.532 | 0 | 0 | 0 | 0 | 2.335 | 2 | 235 | Electric Resistive Heating - Space Heat | 0.69 | 0.69 | 0.849 | 0 | 0 | 0 | 2.634 | 4.269 | 342 | Natural gas vehicle refuelling | 0.013 | 0.026 | 0.065 | 0.107 | 0.138 | 0.135 | 0.119 | 0.134 | 283 | MGV (ETI Hybrid) | 0 | 0 | 0.073 | 0.125 | 0.215 | 0.368 | 0 | 0 | 31 | Nuclear | 0.256 | 0.289 | 0.413 | 0.832 | 1.167 | 1.588 | 2.254 | 2.914 | 32 | Industry I2 LTP Bio Sw | 0 | 0.001 | 0.003 | 0.003 | 0.002 | 0 | 0 | 0
[10 empty] | 151 | Nuclear (Gen III) | 0.002 | 0.002 | 11.951 | 25.65 | 24.938 | 24.225 | 23.513 | 22.8 | 236 | Floorspace (Commercial) | 0.584 | 0.034 | 0.027 | 0.04 | 0.04 | 0.066 | 0.044 | 0.022 | 381 | CapturedCO2 | 0 | 0.135 | 1.166 | 1.75 | 1.542 | 2.641 | 1.521 | 2.379 | 285 | Aviation (Domestic) | 1.092 | 1.227 | 1.227 | 1.206 | 1.172 | 1.571 | 1.979 | 1.937 | [10 empty] | 33 | Industry I2 LTP Bio Sw CCS | 0 | 0 | 0 | 0.001 | 0.003 | 0.003 | 0.002 | 0.001
[10 empty] | 152 | Nuclear (Gen IV) | 0 | 0 | 0.002 | 0.002 | 0.002 | 0.002 | 4.507 | 0 | 237 | Floorspace (Public) | 0.318 | 0.018 | 0.003 | 0.002 | 0.002 | 0.001 | 0.001 | 0.001 | 382 | Electricity | 2.716 | 2.508 | 0.029 | 0 | 0.017 | 0.165 | 1.731 | 19.604 | 286 | Bus (Dual Fuel Direct) | 0 | 0.434 | 0.738 | 0.953 | 0.434 | 0 | 0 | 0 | [10 empty] | 38 | Industry I2 LTP Hyd Sw CCS | 0 | 0 | 0 | 0 | 0.003 | 0.006 | 0.016 | 0.036
[10 empty] | 160 | Offshore Wind (fixed) | 10.477 | 13.677 | 0 | 0 | 0 | 0 | 0 | 22.5 | 238 | Gas Boiler - Hot Water | 0.805 | 0.933 | 0.927 | 0.842 | 1.083 | 0.469 | 0 | 0 | 383 | Hydrogen | 0.001 | 0.022 | 0.052 | 0.088 | 0.14 | 0.001 | 0.03 | 0.014 | 288 | Bus (Gas SI) | 0.433 | 0.738 | 1.256 | 2.133 | 0 | 0 | 0 | 0 | [10 empty] | 42 | Industry I2 SpH Bio Sw | 0 | 0 | 0 | 0 | 0 | 0 | 0 | 0
[10 empty] | 161 | Offshore Wind (floating) | 0 | 0 | 0 | 0 | 0 | 0 | 0.581 | 18.915 | 239 | Gas Boiler - Space Heat | 13.89 | 18.802 | 14.681 | 13.705 | 18.084 | 10.186 | 7.652 | 10.766 | 384 | Biomass | 0.001 | 0 | 0.001 | 0 | 0.001 | 0 | 0 | 0 | 289 | Bus (BEV) | 0 | 0 | 0.502 | 0.839 | 1.399 | 2.323 | 3.844 | 4.27 | [10 empty] | 48 | Industry I3 SpH Bio Sw | 0 | 0.001 | 0.003 | 0.007 | 0.006 | 0.004 | 0 | 0
[10 empty] | 164 | Onshore Wind | 7.594 | 6.177 | 5.13 | 0.294 | 6.702 | 6.085 | 6.403 | 6.254 | 244 | ASHP1 (Hot Water) | 0.034 | 0.146 | 0.352 | 0 | 0 | 0 | 0 | 0 | [10 empty] | 292 | Bus (ICE) | 5.95 | 5.095 | 3.04 | 0 | 0 | 0 | 0 | 0 | [10 empty] | 51 | Industry I4 LTP Heat pumps | 0 | 0 | 0 | 0 | 0.001 | 0.002 | 0.003 | 0.006
[10 empty] | 169 | Tidal Stream | 0 | 0 | 0 | 0 | 0 | 1.418 | 2.199 | 0 | 245 | ASHP1 (Space Heat) | 0.1 | 0.241 | 0.583 | 1.408 | 1.683 | 5.712 | 0 | 0 | [10 empty] | 294 | Bus (ETI Dual Fuel Direct Hybrid) | 0.001 | 0.001 | 0.439 | 0.745 | 1.263 | 1.835 | 0 | 0 | [10 empty] | 59 | Industry I5 SpH Baseline | 0.014 | 0.013 | 0.011 | 0.008 | 0.001 | 0 | 0 | 0
[10 empty] | 173 | Waste Gasification to power with CCS | 0 | 0 | 0 | 0 | 0 | 0 | 14.5 | 3.698 | 246 | ASHP2 (Hot Water) | 0.109 | 0.262 | 0.634 | 1.531 | 1.668 | 1.549 | 1.088 | 1.943 | [10 empty] | 295 | Bus (ETI Gas SI Hybrid) | 0.001 | 0.001 | 0.426 | 0.723 | 1.226 | 0 | 0 | 0 | [10 empty] | 63 | Industry I6 HTP Bio Sw | 0.001 | 0.004 | 0.004 | 0.004 | 0.004 | 0.004 | 0.003 | 0
[10 empty] | 253 | Micro Solar PV | 7.095 | 11.734 | 0 | 0 | 0 | 0 | 0 | 0 | 247 | ASHP2 (Space Heat) | 0.109 | 0.262 | 0.634 | 1.531 | 3.691 | 8.892 | 5.95 | 14.236 | [10 empty] | 296 | Bus (ETI Hybrid) | 0.001 | 0.001 | 0.407 | 0.274 | 0 | 0 | 0 | 0 | [10 empty] | 64 | Industry I6 HTP Bio Sw CCS | 0 | 0 | 0.001 | 0.001 | 0.001 | 0.001 | 0.001 | 0
[10 empty] | 264 | Anaerobic Digestion Gas Plant | 0 | 0 | 0 | 0 | 0 | 0 | 1.243 | 0 | 248 | Lighting (CFL) | 3.01 | 2.967 | 2.862 | 2.764 | 1.804 | 1.059 | 1.007 | 0.56 | [10 empty] | 301 | Car Hybrid (A/B Segment) | 0.765 | 0.389 | 0 | 0 | 12.028 | 19.548 | 0 | 0 | [10 empty] | 66 | Industry I6 HTP Hyd Sw | 0.003 | 0.01 | 0.024 | 0.052 | 0.105 | 0.103 | 0.104 | 0.11
[10 empty] | 356 | Pumped Heat Electricity Storage | 0 | 0 | 0 | 0.61 | 0.687 | 0.098 | 0 | 0.837 | 250 | Lighting (LED) | 0 | 0 | 0 | 0 | 6.101 | 4.657 | 3.867 | 3.87 | [10 empty] | 302 | Car Hybrid (C/D Segment) | 1.813 | 0.921 | 0 | 0 | 0 | 0 | 47.59 | 76.047 | [10 empty] | 74 | Industry I6 LTP Hyd Sw | 0 | 0.004 | 0.011 | 0.025 | 0.054 | 0.086 | 0.091 | 0.1
[10 empty] | 358 | Geological Storage of Hydrogen | 0.003 | 0.011 | 0.033 | 0.053 | 0.137 | 0.034 | 0 | 0 | 257 | Oil Boiler - Hot Water | 0.026 | 0.026 | 0.031 | 0 | 0 | 0 | 0 | 0 | [10 empty] | 303 | Car Hydrogen FCV (A/B Segment) | 0 | 0 | 0 | 0 | 0 | 0 | 0 | 8.312 | [10 empty] | 78 | Industry I6 SpH Bio Sw | 0.001 | 0.002 | 0.005 | 0.01 | 0.02 | 0.017 | 0.011 | 0
[10 empty] | 363 | CCGT CCS Retrofit | 0 | 0 | 0 | 1.143 | 0 | 0 | 0 | 0 | 258 | Oil Boiler - Space Heat | 0.737 | 0.737 | 0.908 | 0 | 0 | 0 | 0 | 0 | [10 empty] | 307 | Car ICE (A/B Segment) | 36.88 | 40.966 | 40.515 | 37.968 | 19.773 | 7.884 | 13.719 | 4.325 | [10 empty] | 82 | Industry I7 HTP Bio Sw CCS | 0 | 0 | 0.002 | 0.005 | 0.005 | 0.005 | 0.004 | 0.002
[20 empty] | 357 | Building Hot Water Storage | 0.018 | 0.292 | 0.174 | 0.118 | 0.612 | 1.254 | 0.713 | 1.036 | [10 empty] | 308 | Car ICE (C/D Segment) | 85.757 | 95.41 | 94.527 | 89.802 | 91.554 | 94.115 | 48.753 | 0 | [10 empty] | 100 | Industry I8 LTP Hyd Sw | 0.004 | 0.02 | 0.051 | 0.113 | 0.108 | 0.093 | 0.062 | 0
[20 empty] | 360 | Building Space Heat Storage | 1.062 | 0 | 1.341 | 2.261 | 1.032 | 4.916 | 5.865 | 3.415 | [10 empty] | 309 | Car PHEV (Long Range A/B Seg) | 0 | 0 | 0 | 0 | 0 | 0 | 0 | 33.315 | [10 empty] | 101 | Industry I8 LTP Hyd Sw CCS | 0 | 0 | 0.011 | 0.033 | 0.077 | 0.082 | 0.128 | 0.244
[20 empty] | 368 | Retrofix (HD, ThP) | 0 | 0 | 0 | 4.252 | 4.859 | 0 | 0 | 0 | [10 empty] | 311 | Car PHEV (Med Range A/B Seg) | 0 | 0 | 0 | 0 | 0 | 0 | 34.097 | 0 | [10 empty] | 105 | Industry I8 SpH Bio Sw | 0.001 | 0.002 | 0.004 | 0.008 | 0.015 | 0.012 | 0.008 | 0
[20 empty] | 370 | Retrofix (LD, ThP) | 0 | 0 | 0 | 0 | 0 | 0 | 16.549 | 14.235 | [10 empty] | 312 | Car PHEV (Med Range C/D Seg) | 0 | 0 | 0 | 0 | 0 | 0 | 0 | 25.949 | [10 empty] | 113 | Biomass Fired Generation | 0.018 | 0.015 | 0.011 | 0.007 | 0.004 | 0 | 0 | 0
[20 empty] | 372 | Retrofix (MD, ThP) | 0 | 0 | 0 | 0 | 15.161 | 21.103 | 7.785 | 8.035 | [10 empty] | 313 | Car PHEV (Short Range A/B Seg) | 0 | 0 | 0 | 0.643 | 12.421 | 19.581 | 0 | 0 | [10 empty] | 120 | H2 Plant (Biomass Gasification with CCS) | 0 | 0 | 0.012 | 0.024 | 0.429 | 0.849 | 0.887 | 0.961
[40 empty] | 315 | HGV (Dual Fuel Direct) | 0.336 | 0.564 | 0.945 | 1.58 | 2.633 | 3.731 | 1.048 | 0 | [10 empty] | 121 | H2 Plant (Coal Gasification with CCS) | 0 | 0.017 | 0.079 | 0.124 | 0.124 | 0.124 | 0.122 | 0.116
[40 empty] | 316 | HGV (Dual Fuel Port) | 0.301 | 0.51 | 0.863 | 1.235 | 0 | 0 | 0 | 0 | [10 empty] | 122 | H2 Plant (Electrolysis) | 0.006 | 0.005 | 0.005 | 0.005 | 0 | 0 | 0 | 0
[40 empty] | 317 | HGV (Gas SI) | 0.267 | 0.457 | 0.783 | 1.341 | 2.293 | 0 | 0 | 0 | [10 empty] | 137 | CCGT | 0.822 | 0.7 | 0.695 | 0.378 | 0.164 | 0 | 0 | 0
[40 empty] | 319 | HGV (ICE Euro 6) | 4.172 | 4.677 | 2.758 | 0 | 0 | 0 | 0 | 0 | [10 empty] | 138 | CCGT with CCS | 0 | 0.024 | 0.3 | 0.791 | 0.918 | 1.392 | 1.452 | 1.939
[40 empty] | 322 | HGV (ETI Dual Fuel Direct Hybrid) | 0 | 0 | 0.325 | 0.545 | 0.913 | 1.524 | 2.536 | 4.205 | [10 empty] | 139 | Converted Biomass Plant | 0.066 | 0.067 | 0 | 0 | 0 | 0 | 0 | 0
[40 empty] | 323 | HGV (ETI Gas SI Hybrid) | 0 | 0 | 0.288 | 0.49 | 0.832 | 1.411 | 2.389 | 2.693 | [10 empty] | 142 | H2 Turbine | 0 | 0.001 | 0.019 | 0.019 | 0.046 | 0.112 | 0.102 | 0.102
[40 empty] | 324 | HGV (ETI Hybrid) | 0 | 0 | 0.281 | 0.478 | 0.04 | 0 | 0 | 0 | [10 empty] | 143 | Hydro Power | 0.099 | 0.14 | 0.196 | 0.196 | 0.196 | 0.196 | 0.196 | 0.196
[40 empty] | 325 | LGV (BEV) | 0 | 0 | 0 | 0 | 0 | 0 | 1.701 | 0 | [10 empty] | 144 | IGCC Biomass with CCS | 0 | 0 | 0.02 | 0.02 | 0.02 | 0.02 | 0.02 | 0.02
[40 empty] | 329 | LGV (Hybrid) | 0 | 0 | 0 | 0 | 0 | 1.276 | 2.058 | 0 | [10 empty] | 147 | Incineration of Waste | 0.308 | 0.247 | 0.185 | 0.123 | 0.062 | 0 | 0 | 0
[40 empty] | 332 | LGV (ICE) | 32.375 | 31.717 | 28.235 | 34.227 | 30.528 | 22.674 | 16.134 | 0 | [10 empty] | 148 | Large Scale Ground Mounted Solar PV | 0.052 | 0.094 | 0.094 | 0.094 | 0.094 | 0.094 | 0.126 | 0.161
[40 empty] | 333 | LGV (PHEV) | 1.696 | 3.203 | 5.213 | 8.427 | 13.51 | 21.445 | 33.628 | 51.467 | [10 empty] | 151 | Nuclear (Gen III) | 0 | 0 | 0.365 | 1.169 | 1.973 | 2.777 | 3.581 | 4.386
[40 empty] | 335 | Rail (Freight Diesel) | 0.717 | 1.004 | 0.807 | 0.762 | 0.734 | 0.717 | 1.004 | 0.807 | [10 empty] | 152 | Nuclear (Gen IV) | 0 | 0 | 0 | 0 | 0 | 0 | 0.138 | 0.138
[40 empty] | 336 | Rail (Passenger Diesel) | 1.04 | 0.256 | 0.961 | 0.896 | 0.906 | 1.506 | 0.256 | 0.96 | [10 empty] | 153 | Nuclear (Legacy) | 0.861 | 0.861 | 0.688 | 0.688 | 0.355 | 0.117 | 0.117 | 0.117
[40 empty] | 337 | Rail (Passenger Electric) | 0.655 | 1.079 | 0.662 | 0.643 | 0.711 | 0.731 | 0.282 | 0.656 | [10 empty] | 159 | OCGT | 0.09 | 0.077 | 0.068 | 0.041 | 0.018 | 0 | 0 | 0
[40 empty] | 346 | Aviation (International) | 16.802 | 18.609 | 18.609 | 18.334 | 21.035 | 26.422 | 29.438 | 35.311 | [10 empty] | 160 | Offshore Wind (fixed) | 0.408 | 0.789 | 0.757 | 0.725 | 0.413 | 0 | 0 | 0.784
[60 empty] | 161 | Offshore Wind (floating) | 0 | 0 | 0 | 0 | 0 | 0 | 0.022 | 0.784
[60 empty] | 164 | Onshore Wind | 0.148 | 0.205 | 0.251 | 0.236 | 0.232 | 0.238 | 0.261 | 0.346
[60 empty] | 165 | PC Coal | 1.426 | 0.92 | 0.451 | 0.143 | 0 | 0 | 0 | 0
[60 empty] | 169 | Tidal Stream | 0 | 0 | 0 | 0 | 0 | 0.032 | 0.082 | 0.082
[60 empty] | 253 | Micro Solar PV | 0.113 | 0.3 | 0.3 | 0.3 | 0.3 | 0.187 | 0 | 0
[60 empty] | 258 | Oil Boiler - Space Heat | 0.055 | 0.041 | 0.029 | 0.02 | 0.011 | 0 | 0 | 0
[60 empty] | 264 | Anaerobic Digestion Gas Plant | 0 | 0 | 0 | 0 | 0 | 0 | 0.166 | 0.166
[60 empty] | 267 | Agricultural Vehicle (ICE) | 0.225 | 0.231 | 0.236 | 0.242 | 0.247 | 0.253 | 0.259 | 0.266
[60 empty] | 268 | Bus (Wireless PHEV) | 0 | 0 | 0.007 | 0.02 | 0.043 | 0.075 | 0.09 | 0.067
[60 empty] | 269 | Crawler Excavator (ICE) | 0.02 | 0.02 | 0.02 | 0.019 | 0.019 | 0.019 | 0.018 | 0.018
[60 empty] | 270 | Large Articulated Truck (ICE) | 0.007 | 0.006 | 0.006 | 0.006 | 0.006 | 0.006 | 0.006 | 0.006
[60 empty] | 271 | Maritime (Dual Fuel Domestic) | 0.327 | 0.568 | 0.788 | 0.895 | 1.137 | 1.412 | 1.423 | 1.43
[60 empty] | 272 | Maritime (Dual Fuel International) | 0.064 | 0.183 | 0.183 | 0.184 | 0.187 | 0.191 | 0.194 | 0.201
[60 empty] | 273 | Medium Articulated Truck (ICE) | 0.01 | 0.009 | 0.009 | 0.009 | 0.009 | 0.009 | 0.009 | 0.008
[60 empty] | 274 | Medium Wheel Loader (ICE) | 0.008 | 0.008 | 0.008 | 0.007 | 0.007 | 0.007 | 0.007 | 0.007
[60 empty] | 275 | MGV (Dual Fuel Direct) | 0.001 | 0.005 | 0.011 | 0.021 | 0.037 | 0.056 | 0.059 | 0.04
[60 empty] | 277 | MGV (Gas SI) | 0.003 | 0.007 | 0.016 | 0.028 | 0.049 | 0.041 | 0.026 | 0
[60 empty] | 278 | MGV (ICE Euro 6) | 0.048 | 0.104 | 0.145 | 0.115 | 0.059 | 0.018 | 0 | 0
[60 empty] | 281 | MGV (ETI Dual Fuel Direct Hybrid) | 0 | 0 | 0.003 | 0.008 | 0.016 | 0.028 | 0.05 | 0.087
[60 empty] | 282 | MGV (ETI Gas SI Hybrid) | 0 | 0 | 0.003 | 0.008 | 0.016 | 0.028 | 0.05 | 0.073
[60 empty] | 283 | MGV (ETI Hybrid) | 0 | 0 | 0.003 | 0.008 | 0.016 | 0.028 | 0.023 | 0.015
[60 empty] | 284 | Wheeled Excavator (ICE) | 0.028 | 0.028 | 0.027 | 0.027 | 0.026 | 0.026 | 0.025 | 0.025
[60 empty] | 285 | Aviation (Domestic) | 0.365 | 0.411 | 0.457 | 0.501 | 0.543 | 0.598 | 0.669 | 0.731
[60 empty] | 286 | Bus (Dual Fuel Direct) | 0 | 0.006 | 0.018 | 0.033 | 0.034 | 0.022 | 0.007 | 0
[60 empty] | 288 | Bus (Gas SI) | 0.006 | 0.018 | 0.038 | 0.067 | 0.055 | 0.035 | 0 | 0
[60 empty] | 289 | Bus (BEV) | 0 | 0 | 0.007 | 0.019 | 0.041 | 0.072 | 0.126 | 0.184
[60 empty] | 292 | Bus (ICE) | 0.327 | 0.294 | 0.229 | 0.134 | 0.051 | 0 | 0 | 0
[60 empty] | 294 | Bus (ETI Dual Fuel Direct Hybrid) | 0 | 0 | 0.006 | 0.018 | 0.038 | 0.062 | 0.05 | 0.03
[60 empty] | 295 | Bus (ETI Gas SI Hybrid) | 0 | 0 | 0.006 | 0.018 | 0.038 | 0.031 | 0.02 | 0
[60 empty] | 296 | Bus (ETI Hybrid) | 0 | 0 | 0.006 | 0.011 | 0.011 | 0.004 | 0 | 0
[60 empty] | 301 | Car Hybrid (A/B Segment) | 0.024 | 0.036 | 0.027 | 0.007 | 0.422 | 1.137 | 0.968 | 0.429
[60 empty] | 302 | Car Hybrid (C/D Segment) | 0.051 | 0.077 | 0.057 | 0.016 | 0 | 0 | 1.646 | 4.421
[60 empty] | 303 | Car Hydrogen FCV (A/B Segment) | 0 | 0 | 0 | 0 | 0 | 0 | 0 | 0.415
[60 empty] | 307 | Car ICE (A/B Segment) | 3.743 | 3.94 | 4.13 | 4.152 | 3.338 | 2.072 | 1.402 | 0.968
[60 empty] | 308 | Car ICE (C/D Segment) | 7.987 | 8.408 | 8.812 | 8.899 | 8.862 | 9.02 | 7.521 | 4.026
[60 empty] | 309 | Car PHEV (Long Range A/B Seg) | 0 | 0 | 0 | 0 | 0 | 0 | 0 | 1.321
[60 empty] | 311 | Car PHEV (Med Range A/B Seg) | 0 | 0 | 0 | 0 | 0 | 0 | 1.168 | 1.168
[60 empty] | 312 | Car PHEV (Med Range C/D Seg) | 0 | 0 | 0 | 0 | 0 | 0 | 0 | 0.837
[60 empty] | 313 | Car PHEV (Short Range A/B Seg) | 0 | 0 | 0 | 0.018 | 0.392 | 1.018 | 0.857 | 0.38
[60 empty] | 315 | HGV (Dual Fuel Direct) | 0.033 | 0.092 | 0.195 | 0.343 | 0.604 | 0.983 | 0.945 | 0.625
[60 empty] | 316 | HGV (Dual Fuel Port) | 0.033 | 0.092 | 0.195 | 0.315 | 0.257 | 0.154 | 0 | 0
[60 empty] | 317 | HGV (Gas SI) | 0.033 | 0.092 | 0.195 | 0.343 | 0.604 | 0.501 | 0.32 | 0
[60 empty] | 319 | HGV (ICE Euro 6) | 0.515 | 1.108 | 1.467 | 0.952 | 0.359 | 0 | 0 | 0
[60 empty] | 322 | HGV (ETI Dual Fuel Direct Hybrid) | 0 | 0 | 0.033 | 0.092 | 0.195 | 0.344 | 0.606 | 1.067
[60 empty] | 323 | HGV (ETI Gas SI Hybrid) | 0 | 0 | 0.033 | 0.092 | 0.195 | 0.344 | 0.606 | 0.879
[60 empty] | 324 | HGV (ETI Hybrid) | 0 | 0 | 0.033 | 0.092 | 0.097 | 0.064 | 0.005 | 0
[60 empty] | 325 | LGV (BEV) | 0 | 0 | 0 | 0 | 0 | 0 | 0.036 | 0.036
[60 empty] | 329 | LGV (Hybrid) | 0 | 0 | 0 | 0 | 0 | 0.035 | 0.094 | 0.094
[60 empty] | 332 | LGV (ICE) | 2.262 | 2.529 | 2.705 | 2.801 | 2.808 | 2.676 | 2.156 | 1.22
[60 empty] | 333 | LGV (PHEV) | 0.032 | 0.095 | 0.205 | 0.36 | 0.62 | 1.065 | 1.829 | 3.125
[60 empty] | 334 | Maritime (Domestic) | 1.378 | 1.102 | 0.827 | 0.551 | 0.276 | 0 | 0 | 0
[60 empty] | 339 | EV Charging Point (private off street for LGVs) | 0 | 0.001 | 0.002 | 0.004 | 0.007 | 0.012 | 0.022 | 0.039
[60 empty] | 346 | Aviation (International) | 1.441 | 1.623 | 1.805 | 1.981 | 2.144 | 2.364 | 2.642 | 2.888
[60 empty] | 347 | Maritime (International) | 0.12 | 0.002 | 0.001 | 0 | 0 | 0 | 0 | 0
[60 empty] | 355 | Pumped Storage of Electricity | 0 | 0.001 | 0.006 | 0.01 | 0.005 | 0.005 | 0.004 | 0.004
[60 empty] | 356 | Pumped Heat Electricity Storage | 0 | 0 | 0 | 0.015 | 0.027 | 0.03 | 0.026 | 0.051
[60 empty] | 357 | Building Hot Water Storage | 0.007 | 0.009 | 0.01 | 0.01 | 0.015 | 0.034 | 0.044 | 0.047
[60 empty] | 358 | Geological Storage of Hydrogen | 0 | 0.002 | 0.006 | 0.014 | 0.029 | 0.034 | 0.03 | 0.03
[60 empty] | 360 | Building Space Heat Storage | 0.021 | 0.017 | 0.03 | 0.049 | 0.052 | 0.067 | 0.131 | 0.209
[60 empty] | 381 | CapturedCO2 | 0 | 0 | 0 | 0.001 | 0.001 | 0.002 | 0.003 | 0.003
Note on C53: Redpoint Energy: cellTableRef
Note on S53: Redpoint Energy: cellTableRef
Note on AI53: Redpoint Energy: cellTableRef
Note on AY53: Redpoint Energy: cellTableRef
Note on BO53: Redpoint Energy: cellTableRef
Note on CE53: Redpoint Energy: cellTableRef
Note on CU53: Redpoint Energy: cellTableRef
Note on DJ53: Redpoint Energy: cellTableRef
Note on EC53: Redpoint Energy: cellTableRef
Note on EY53: Redpoint Energy: cellTableRef
Note on FK53: Redpoint Energy: cellTableRef
Note on GE53: Redpoint Energy: cellTableRef
Note on GY53: Redpoint Energy: cellTableRef
Note on HS53: Redpoint Energy: cellTableRef
Note on IM53: Redpoint Energy: cellTableRef

## D2.4.10.C
|  | Selected Simulation |  | (Leave "Simulation" blank to average results across all simulations)
|  | Time Period | 2050
|  | Chart Type | Supply by Technology
|  | Product | Electricity
Order | Series Name | Nominal Capacity | Peak Capacity | Summer_Overnight | Summer_Morning | Summer_Mid-Day | Summer_Early Evening | Summer_Late Evening | Winter_Overnight | Winter_Morning | Winter_Mid-Day | Winter_Early Evening | Winter_Late Evening | Peak_Overnight | Peak_Morning | Peak_Mid-Day | Peak_Early Evening | Peak_Late Evening
3 | Interconnector Benelux-Germany (Electricity) | 0.99992 | 0.16499 | 0 | 0 | 0 | 0 | 0 | 0 | 0 | 0 | 0 | 0 | 0 | 0 | 0 | 0 | 0
4 | Interconnector France (Electricity) | 4.9998 | 0.82497 | 0 | 0 | 0 | 0 | 0 | 0 | 0 | 0 | 0 | 0 | 0 | 0 | 0 | 0 | 0
5 | Interconnector Ireland (Electricity) | 2 | 0.32999 | 0 | 0 | 0 | 0 | 0 | 0 | 0 | 0 | 0 | 0 | 0 | 0 | 0 | 0 | 0
6 | Interconnector Nordel (Electricity) | 2 | 0.33 | 0 | 0 | 0 | 0 | 0 | 0 | 0 | 0 | 0 | 0 | 0 | 0 | 0 | 0 | 0
9 | Gas Macro CHP | 1.473e-11 | 1.3994e-11 | 0 | 0 | 0 | 0 | 0 | 0 | 0 | 0 | 0 | 0 | 0 | 0 | 0 | 0 | 0
10 | OCGT | 4.4496e-11 | 4.2271e-11 | 0 | 0 | 0 | 0 | 0 | 0 | 0 | 0 | 0 | 0 | 0 | 0 | 0 | 0 | 0
11 | PC Coal | 2.5134e-11 | 2.3877e-11 | 0 | 0 | 0 | 0 | 0 | 0 | 0 | 0 | 0 | 0 | 0 | 0 | 0 | 0 | 0
12 | PC Coal with CCS | 2.1774e-11 | 2.0685e-11 | 0 | 0 | 0 | 0 | 0 | 0 | 0 | 0 | 0 | 0 | 0 | 0 | 0 | 0 | 0
13 | IGCC Coal | 2.1677e-11 | 2.0593e-11 | 0 | 0 | 0 | 0 | 0 | 0 | 0 | 0 | 0 | 0 | 0 | 0 | 0 | 0 | 0
14 | IGCC Coal with CCS | 5.5511e-11 | 5.2735e-11 | 0 | 0 | 0 | 0 | 0 | 0 | 0 | 0 | 0 | 0 | 0 | 0 | 0 | 0 | 0
15 | CCGT | 4.4739e-11 | 4.2502e-11 | 0 | 0 | 0 | 0 | 0 | 0 | 0 | 0 | 0 | 0 | 0 | 0 | 0 | 0 | 0
16 | CCGT with CCS | 36.0624 | 34.2592 | 0 | 0 | 0 | 0 | 0 | 0 | 0 | 0 | 0 | 0 | 0 | 0 | 0 | 0 | 0
16 | CCGT with CCS | 0 | 0 | [5 empty] | 30.653 | 30.653 | 30.653 | 30.653 | 30.653 | 25.6404 | 34.2592 | 34.2592 | 34.2592 | 34.2592
18 | Nuclear (Legacy) | 1.1898 | 1.1303 | 0 | 0 | 0 | 0 | 0 | 0 | 0 | 0 | 0 | 0 | 0 | 0 | 0 | 0 | 0
18 | Nuclear (Legacy) | 0 | 0 | 0.83287 | 0.83287 | 0.83287 | 0.83287 | 0.83287 | 0.83287 | 0.83287 | 0.83287 | 0.83287 | 0.83287 | 1.1303 | 1.1303 | 1.1303 | 1.1303 | 1.1303
19 | Nuclear (Gen III) | 40.901 | 38.856 | 0 | 0 | 0 | 0 | 0 | 0 | 0 | 0 | 0 | 0 | 0 | 0 | 0 | 0 | 0
19 | Nuclear (Gen III) | 0 | 0 | 36.8109 | 36.8109 | 36.8109 | 36.8109 | 36.8109 | 36.8109 | 36.8109 | 36.8109 | 36.8109 | 36.8109 | 38.8559 | 38.8559 | 38.8559 | 38.8559 | 38.8559
20 | Nuclear (Gen IV) | 1.2 | 1.14 | 0 | 0 | 0 | 0 | 0 | 0 | 0 | 0 | 0 | 0 | 0 | 0 | 0 | 0 | 0
20 | Nuclear (Gen IV) | 0 | 0 | 1.08 | 1.08 | 1.08 | 1.08 | 1.08 | 1.08 | 1.08 | 1.08 | 1.08 | 1.08 | 1.14 | 1.14 | 1.14 | 1.14 | 1.14
22 | Nuclear (SMR CHP Extraflex) | 2.6954e-11 | 2.5606e-11 | 0 | 0 | 0 | 0 | 0 | 0 | 0 | 0 | 0 | 0 | 0 | 0 | 0 | 0 | 0
23 | Nuclear (SMR CHP) | 4.1487e-11 | 3.9413e-11 | 0 | 0 | 0 | 0 | 0 | 0 | 0 | 0 | 0 | 0 | 0 | 0 | 0 | 0 | 0
24 | Nuclear (SMR Elec Extraflex) | 2.1475e-11 | 2.0401e-11 | 0 | 0 | 0 | 0 | 0 | 0 | 0 | 0 | 0 | 0 | 0 | 0 | 0 | 0 | 0
25 | Nuclear (SMR Elec) | 3.8839e-11 | 3.6897e-11 | 0 | 0 | 0 | 0 | 0 | 0 | 0 | 0 | 0 | 0 | 0 | 0 | 0 | 0 | 0
27 | Biomass Fired Generation | 1.0641e-11 | 1.0109e-11 | 0 | 0 | 0 | 0 | 0 | 0 | 0 | 0 | 0 | 0 | 0 | 0 | 0 | 0 | 0
29 | Biomass Macro CHP | 7.5738e-12 | 7.1951e-12 | 0 | 0 | 0 | 0 | 0 | 0 | 0 | 0 | 0 | 0 | 0 | 0 | 0 | 0 | 0
30 | IGCC Biomass with CCS | 0.1 | 0.095 | 0 | 0 | 0 | 0 | 0 | 0 | 0 | 0 | 0 | 0 | 0 | 0 | 0 | 0 | 0
30 | IGCC Biomass with CCS | 0 | 0 | 0.085 | 0.085 | 0.085 | 0.085 | 0.085 | 0.085 | 0.085 | 0.085 | 0.085 | 0.085 |  | 0.095 | 0.095 | 0.095 | 0.095
31 | Incineration of Waste | 4.0965e-12 | 3.8916e-12 | 0 | 0 | 0 | 0 | 0 | 0 | 0 | 0 | 0 | 0 | 0 | 0 | 0 | 0 | 0
32 | Waste Gasification to power (A) | 5.4398e-12 | 5.1678e-12 | 0 | 0 | 0 | 0 | 0 | 0 | 0 | 0 | 0 | 0 | 0 | 0 | 0 | 0 | 0
33 | Waste Gasification to power (B) | 5.3347e-12 | 5.0679e-12 | 0 | 0 | 0 | 0 | 0 | 0 | 0 | 0 | 0 | 0 | 0 | 0 | 0 | 0 | 0
34 | Waste Gasification to power with CCS | 3.1376 | 2.9807 | 0 | 0 | 0 | 0 | 0 | 0 | 0 | 0 | 0 | 0 | 0 | 0 | 0 | 0 | 0
34 | Waste Gasification to power with CCS | 0 | 0 | 2.8239 | 2.8239 | 2.8239 | 2.8239 | 2.8239 | 2.8239 | 2.8239 | 2.8239 | 2.8239 | 2.8239 | 2.9807 | 2.8183 | 2.6701 | 2.8595 | 2.953
35 | Anaerobic Digestion CHP Plant | 1.7278e-11 | 1.6414e-11 | 0 | 0 | 0 | 0 | 0 | 0 | 0 | 0 | 0 | 0 | 0 | 0 | 0 | 0 | 0
37 | H2 Turbine | 3.3932 | 3.2236 | 0 | 0 | 0 | 0 | 0 | 0 | 0 | 0 | 0 | 0 | 0 | 0 | 0 | 0 | 0
37 | H2 Turbine | 0 | 0 | 1.1065 | 0.94542 | 0.31446 | 0.78907 | 1.596 | 1.8883 | 3.0124 | 2.6594 | 3.0079 | 3.0514 |  | 1.6901 | 1.0248 | 1.5193 | 1.9988
39 | Micro CHP - Hot Water | 5.6272e-12 | 5.6272e-12 | 0 | 0 | 0 | 0 | 0 | 0 | 0 | 0 | 0 | 0 | 0 | 0 | 0 | 0 | 0
40 | Micro CHP - Space Heat | 7.2305e-12 | 7.2305e-12 | 0 | 0 | 0 | 0 | 0 | 0 | 0 | 0 | 0 | 0 | 0 | 0 | 0 | 0 | 0
42 | Onshore Wind | 19.643 | 3.2857 | 0 | 0 | 0 | 0 | 0 | 0 | 0 | 0 | 0 | 0 | 0 | 0 | 0 | 0 | 0
42 | Onshore Wind | 0 | 0 | 4.1243 | 4.1243 | 4.1243 | 4.1243 | 4.1243 | 6.1864 | 6.1864 | 6.1864 | 6.1864 | 6.1864 | 2.6191 | 2.6191 | 2.6191 | 2.6191 | 2.6191
43 | Offshore Wind (fixed) | 15 | 4 | 0 | 0 | 0 | 0 | 0 | 0 | 0 | 0 | 0 | 0 | 0 | 0 | 0 | 0 | 0
43 | Offshore Wind (fixed) | 0 | 0 | 4.7625 | 4.7625 | 4.7625 | 4.7625 | 4.7625 | 7.1437 | 7.1437 | 7.1437 | 7.1437 | 7.1437 | 3.4018 | 3.4018 | 3.4018 | 3.4018 | 3.4018
44 | Offshore Wind (floating) | 15.393 | 3.4634 | 0 | 0 | 0 | 0 | 0 | 0 | 0 | 0 | 0 | 0 | 0 | 0 | 0 | 0 | 0
44 | Offshore Wind (floating) | 0 | 0 | 5.501 | 5.501 | 5.501 | 5.501 | 5.501 | 8.2515 | 8.2515 | 8.2515 | 8.2515 | 8.2515 | 3.4381 | 3.4381 | 3.4381 | 3.4381 | 3.4381
46 | Large Scale Ground Mounted Solar PV | 10 | 0 | 0 | 0 | 0 | 0 | 0 | 0 | 0 | 0 | 0 | 0 | 0 | 0 | 0 | 0 | 0
46 | Large Scale Ground Mounted Solar PV | 0 | 0 |  | 2.7196 | 2.7196 | 2.7196 |  |  | 1.2463 | 1.2463 | 1.2463
48 | Hydro Power | 2.6602 | 2.5272 | 0 | 0 | 0 | 0 | 0 | 0 | 0 | 0 | 0 | 0 | 0 | 0 | 0 | 0 | 0
48 | Hydro Power | 0 | 0 | 1.1146 | 1.1146 | 1.1146 | 1.1146 | 1.1146 | 1.1146 | 1.1146 | 1.1146 | 1.1146 | 1.1146 | 2.5272 | 2.5272 | 2.5272 | 2.5272 | 2.5272
51 | Tidal Stream | 3.4649 | 0.51974 | 0 | 0 | 0 | 0 | 0 | 0 | 0 | 0 | 0 | 0 | 0 | 0 | 0 | 0 | 0
51 | Tidal Stream | 0 | 0 | 1.2545 | 1.2545 | 1.2545 | 1.2545 | 1.2545 | 1.2545 | 1.2545 | 1.2545 | 1.2545 | 1.2545 | 0.51974 | 0.51974 | 0.51974 | 0.51974 | 0.51974
53 | Geothermal Plant (EGS) Electricity & Heat | 6.5586e-13 | 6.2307e-13 | 0 | 0 | 0 | 0 | 0 | 0 | 0 | 0 | 0 | 0 | 0 | 0 | 0 | 0 | 0
53 | Geothermal Plant (EGS) Electricity & Heat | 0 | 0 | 1.2351e-12 | 1.2344e-12 | 1.2366e-12 | 1.2366e-12 | 1.2344e-12 | 1.2357e-12 | 1.2344e-12 | 1.2366e-12 | 1.2366e-12 | 1.2344e-12 | 1.3181e-12 | 1.3151e-12 | 1.3222e-12 | 1.3222e-12 | 1.3151e-12
54 | Geothermal Plant (HSA) Electricity & Heat | 0 | 0 | 1.8242e-13 | 1.82e-13 | 1.8207e-13 | 1.8207e-13 | 1.82e-13 | 1.827e-13 | 1.82e-13 | 1.8207e-13 | 1.8207e-13 | 1.82e-13 | 2.0324e-13 | 2.012e-13 | 2.0595e-13 | 2.0595e-13 | 2.012e-13
271 | Pumped Storage of Electricity | 1.68 | 1.596 | 0 | 0 | 0 | 0 | 0 | 0 | 0 | 0 | 0 | 0 | 0 | 0 | 0 | 0 | 0
271 | Pumped Storage of Electricity | 0 | 0 | -6.3798e-12 | -9.5298e-13 | -1.1611e-12 | 1.2594e-12 | 2.3759e-12 | -1.6191 | 0.1229 | 0.71981 | 0.81474 | 0.48131 | -1.1793 | 0.74524 | 5.4872e-11 | 0.20132 | 0.77534
272 | Compressed Air Storage of Electricity | 3.1683e-11 | 3.0099e-11 | 0 | 0 | 0 | 0 | 0 | 0 | 0 | 0 | 0 | 0 | 0 | 0 | 0 | 0 | 0
272 | Compressed Air Storage of Electricity | 0 | 0 | -1.9388e-12 | -1.4095e-12 | -1.0364e-12 | -1.0237e-12 | -7.6524e-13 | -3.6361e-12 | 4.2054e-13 | 2.9327e-13 | 5.3297e-13 | 4.2071e-13 | -1.5889e-11 | -3.8834e-12 | -2.9447e-12 | -5.4653e-12 | -3.8293e-12
273 | Battery - NaS | 3.2075e-11 | 3.0471e-11 | 0 | 0 | 0 | 0 | 0 | 0 | 0 | 0 | 0 | 0 | 0 | 0 | 0 | 0 | 0
273 | Battery - NaS | 0 | 0 | -5.1084e-12 | -2.0964e-12 | -1.7558e-12 | -1.3637e-12 | -4.5829e-13 | -1.7562e-11 | 5.0906e-12 | 3.1326e-12 | 4.0792e-12 | 5.1983e-12 | -7.2214e-12 | -3.3286e-12 | -4.113e-12 | -4.4136e-12 | -3.3324e-12
274 | Battery - Li-ion | 9.7377e-11 | 9.2508e-11 | 0 | 0 | 0 | 0 | 0 | 0 | 0 | 0 | 0 | 0 | 0 | 0 | 0 | 0 | 0
274 | Battery - Li-ion | 0 | 0 | -4.4551e-12 | -6.9997e-13 | -2.1204e-12 | -1.4689e-12 | 4.7639e-13 | -1.2086e-11 | 6.579e-12 | 2.7337e-15 | 5.1099e-14 | 6.6201e-12 | -4.2393e-12 | -2.9379e-12 | -4.5843e-12 | -4.5695e-12 | -3.036e-12
275 | Flow battery - Zn-Br | 8.5195e-11 | 8.0936e-11 | 0 | 0 | 0 | 0 | 0 | 0 | 0 | 0 | 0 | 0 | 0 | 0 | 0 | 0 | 0
275 | Flow battery - Zn-Br | 0 | 0 | -4.3532e-12 | -3.8652e-12 | -2.9349e-12 | -4.2907e-12 | -2.8623e-12 | -7.422e-12 | 5.464e-13 | 5.7522e-14 | 5.9211e-14 | 5.5194e-13 | -1.4285e-11 | -2.0632e-11 | -2.0294e-11 | -2.3846e-11 | -2.0841e-11
276 | Flow battery - Redox | 5.4909e-11 | 5.2163e-11 | 0 | 0 | 0 | 0 | 0 | 0 | 0 | 0 | 0 | 0 | 0 | 0 | 0 | 0 | 0
276 | Flow battery - Redox | 0 | 0 | -4.7766e-12 | -2.4884e-12 | -2.4947e-12 | -2.5934e-12 | -1.1696e-12 | -1.2639e-11 | 3.7211e-12 | 1.1476e-12 | 1.8746e-12 | 3.778e-12 | -7.8961e-12 | -6.62e-12 | -8.1436e-12 | -8.4001e-12 | -6.7255e-12
281 | Pumped Heat Electricity Storage | 16.5819 | 15.7528 | 0 | 0 | 0 | 0 | 0 | 0 | 0 | 0 | 0 | 0 | 0 | 0 | 0 | 0 | 0
281 | Pumped Heat Electricity Storage | 0 | 0 | -2.9394 | 3.7446e-11 | 6.0497e-11 | 1.7251 | 3.5768 | -17.6059 | 3.0997 | 8.7789 | 8.5019 | 6.3735 | -17.6059 | 16.3669 | 6.5421e-09 | 9.2735 | 5.696
Note on C46: Redpoint Energy: cellTableRef

## D2.4.10.D
|  | Selected Simulation |  | (Leave "Simulation" blank to average results across all simulations)
|  | Time Period | 2050
|  | Chart Type | Supply by Technology
|  | Product | Space Heat
Order | Series Name | Nominal Capacity | Peak Capacity | Summer_Overnight | Summer_Morning | Summer_Mid-Day | Summer_Early Evening | Summer_Late Evening | Winter_Overnight | Winter_Morning | Winter_Mid-Day | Winter_Early Evening | Winter_Late Evening | Peak_Overnight | Peak_Morning | Peak_Mid-Day | Peak_Early Evening | Peak_Late Evening
40 | Micro CHP - Space Heat | 3.9767e-11 | 0 | 0 | 0 | 0 | 0 | 0 | 0 | 0 | 0 | 0 | 0 | 0 | 0 | 0 | 0 | 0
85 | Oil Boiler - Space Heat | 2.49e-10 | 2.4362e-10 | 0 | 0 | 0 | 0 | 0 | 0 | 0 | 0 | 0 | 0 | 0 | 0 | 0 | 0 | 0
85 | Oil Boiler - Space Heat | 0 | 0 | [10 empty] | 4.2629e-11 | 2.4362e-10 | 8.7978e-11 | 1.1454e-10 | 1.9807e-10
87 | Gas Boiler - Space Heat | 171.2797 | 171.2797 | 0 | 0 | 0 | 0 | 0 | 0 | 0 | 0 | 0 | 0 | 0 | 0 | 0 | 0 | 0
87 | Gas Boiler - Space Heat | 0 | 0 | [10 empty] | 2.512 | 171.2797 | 144.7711 | 171.2797 | 171.2797
91 | Biomass Boiler - Space Heat | 3.9345e-11 | 3.5335e-11 | 0 | 0 | 0 | 0 | 0 | 0 | 0 | 0 | 0 | 0 | 0 | 0 | 0 | 0 | 0
91 | Biomass Boiler - Space Heat | 0 | 0 | [10 empty] | 1.4556e-11 | 3.5335e-11 | 1.7522e-11 | 1.9629e-11 | 2.619e-11
93 | Electric Resistive Heating - Space Heat | 39.4424 | 28.3986 | 0 | 0 | 0 | 0 | 0 | 0 | 0 | 0 | 0 | 0 | 0 | 0 | 0 | 0 | 0
93 | Electric Resistive Heating - Space Heat | 0 | 0 | 20.1113 | 9.0869 | 1.6276 | 0.99013 | 5.1322 | 28.3986 | 27.3527 | 24.3221 | 25.8706 | 28.3986 | 1.0731 | 18.5604 | 7.0878e-11 | 1.744 | 11.3997
95 | Heat Pump (Air Source, Space Heat) | 1.0037e-10 | 8.532e-11 | 0 | 0 | 0 | 0 | 0 | 0 | 0 | 0 | 0 | 0 | 0 | 0 | 0 | 0 | 0
95 | Heat Pump (Air Source, Space Heat) | 0 | 0 | 1.0623e-11 | 2.0847e-11 | 1.6492e-11 | 2.3947e-11 | 2.4142e-11 | 6.7326e-12 | 2.9141e-11 | 3.135e-11 | 4.3918e-11 | 5.8934e-11 | 4.9772e-11 | 8.532e-11 | 4.5915e-11 | 4.9478e-11 | 6.8702e-11
97 | Heat Pump (Ground Source, Space Heat) | 8.4769e-11 | 7.5025e-11 | 0 | 0 | 0 | 0 | 0 | 0 | 0 | 0 | 0 | 0 | 0 | 0 | 0 | 0 | 0
97 | Heat Pump (Ground Source, Space Heat) | 0 | 0 | 1.0982e-11 | 2.0466e-11 | 1.6977e-11 | 2.2816e-11 | 2.3375e-11 | 3.8064e-11 | 5.2932e-11 | 5.5711e-11 | 5.3009e-11 | 5.5862e-11 | 4.4832e-11 | 7.5025e-11 | 4.6817e-11 | 4.5766e-11 | 6.0434e-11
102 | ASHP1 (Space Heat) | 12.7445 | 12.7445 | 0 | 0 | 0 | 0 | 0 | 0 | 0 | 0 | 0 | 0 | 0 | 0 | 0 | 0 | 0
102 | ASHP1 (Space Heat) | 0 | 0 | 1.8977e-11 | 6.9001e-11 | 4.9882e-11 | 9.0619e-11 | 0.37347 | 2.0668e-11 | 9.176 | 9.176 | 9.176 | 9.176 | 3.3075 | 12.7445 | 2.7903 | 3.1577 | 9.9248
104 | ASHP2 (Space Heat) | 54.0633 | 54.0633 | 0 | 0 | 0 | 0 | 0 | 0 | 0 | 0 | 0 | 0 | 0 | 0 | 0 | 0 | 0
104 | ASHP2 (Space Heat) | 0 | 0 | 2.8941e-11 | 13.2893 | 13.2168 | 21.7786 | 37.4669 | 21.2344 | 38.9256 | 38.9256 | 38.9256 | 38.9256 | 45.224 | 54.0633 | 40.0443 | 46.5686 | 53.8094
278 | Building Space Heat Storage | 165.0584 | 74.2763 | 0 | 0 | 0 | 0 | 0 | 0 | 0 | 0 | 0 | 0 | 0 | 0 | 0 | 0 | 0
278 | Building Space Heat Storage | 0 | 0 | -20.0526 | 32.6132 | 0.27887 | -5.815e-11 | 0.89802 | -48.1058 | 54.1392 | -16.336 | 8.539 | 42.63 | -48.1058 | 81.591 | -41.2169 | -7.3956 | 64.5161
Note on C46: Redpoint Energy: cellTableRef

## D2.4.10.E
k | i | Capacity (MW) | k | On_East | On_East Midlands | On_London | On_North East | On_North West | On_Northern Ireland | On_Scotland | On_South East | On_South West | On_Wales | On_West Midlands | On_Yorkshire & Humber | Off_Channel Islands | Off_Dogger Bank | Off_East Scotland | Off_Hebrides | Off_Irish Sea | Off_Lundy | Off_Norfolk | Off_Pentland | Off_Shetlands
CCGT with CCS | On_East | 3221 | CCGT with CCS | 3221 | 0 | 13501 | 0 | 1085 | 336 | 2396 | 7455 | 0 | 0 | 4319 | 3749 | 0 | 0 | 0 | 0 | 0 | 0 | 0 | 0 | 0
CCGT with CCS | On_London | 13501 | H2 Turbine | 824 | 0 | 427 | 0 | 151 | 162 | 415 | 213 | 0 | 122 | 208 | 872 | 0 | 0 | 0 | 0 | 0 | 0 | 0 | 0 | 0
CCGT with CCS | On_North West | 1085 | Hydro Power | 0 | 0 | 0 | 10 | 0 | 0 | 2444 | 0 | 0 | 206 | 0 | 0 | 0 | 0 | 0 | 0 | 0 | 0 | 0 | 0 | 0
CCGT with CCS | On_Northern Ireland | 336 | IGCC Biomass with CCS | 100 | 0 | 0 | 0 | 0 | 0 | 0 | 0 | 0 | 0 | 0 | 0 | 0 | 0 | 0 | 0 | 0 | 0 | 0 | 0 | 0
CCGT with CCS | On_Scotland | 2396 | Interconnector Benelux-Germany (Electricity) | 0 | 0 | 0 | 0 | 0 | 0 | 0 | 1000 | 0 | 0 | 0 | 0 | 0 | 0 | 0 | 0 | 0 | 0 | 0 | 0 | 0
CCGT with CCS | On_South East | 7455 | Interconnector France (Electricity) | 0 | 0 | 0 | 0 | 0 | 0 | 0 | 5000 | 0 | 0 | 0 | 0 | 0 | 0 | 0 | 0 | 0 | 0 | 0 | 0 | 0
CCGT with CCS | On_West Midlands | 4319 | Interconnector Ireland (Electricity) | 0 | 0 | 0 | 0 | 0 | 0 | 0 | 0 | 0 | 2000 | 0 | 0 | 0 | 0 | 0 | 0 | 0 | 0 | 0 | 0 | 0
CCGT with CCS | On_Yorkshire & Humber | 3749 | Interconnector Nordel (Electricity) | 0 | 0 | 0 | 2000 | 0 | 0 | 0 | 0 | 0 | 0 | 0 | 0 | 0 | 0 | 0 | 0 | 0 | 0 | 0 | 0 | 0
H2 Turbine | On_East | 824 | Large Scale Ground Mounted Solar PV | 0 | 0 | 5000 | 0 | 0 | 0 | 0 | 5000 | 0 | 0 | 0 | 0 | 0 | 0 | 0 | 0 | 0 | 0 | 0 | 0 | 0
H2 Turbine | On_London | 427 | Nuclear (Gen III) | 6459 | 7771 | 0 | 2286 | 5001 | 0 | 0 | 4716 | 5333 | 3373 | 2286 | 3674 | 0 | 0 | 0 | 0 | 0 | 0 | 0 | 0 | 0
H2 Turbine | On_North West | 151 | Nuclear (Gen IV) | 0 | 0 | 0 | 0 | 1200 | 0 | 0 | 0 | 0 | 0 | 0 | 0 | 0 | 0 | 0 | 0 | 0 | 0 | 0 | 0 | 0
H2 Turbine | On_Northern Ireland | 162 | Nuclear (Legacy) | 1190 | 0 | 0 | 0 | 0 | 0 | 0 | 0 | 0 | 0 | 0 | 0 | 0 | 0 | 0 | 0 | 0 | 0 | 0 | 0 | 0
H2 Turbine | On_Scotland | 415 | Offshore Wind (fixed) | 0 | 0 | 0 | 0 | 0 | 0 | 0 | 0 | 0 | 0 | 0 | 0 | 0 | 0 | 0 | 0 | 5727 | 0 | 9273 | 0 | 0
H2 Turbine | On_South East | 213 | Offshore Wind (floating) | 0 | 0 | 0 | 0 | 0 | 0 | 0 | 0 | 0 | 0 | 0 | 0 | 3581 | 3 | 9245 | 0 | 1029 | 1535 | 0 | 0 | 0
H2 Turbine | On_Wales | 122 | Onshore Wind | 1832 | 1350 | 0 | 0 | 1386 | 1070 | 7167 | 1658 | 2254 | 1816 | 1109 | 0 | 0 | 0 | 0 | 0 | 0 | 0 | 0 | 0 | 0
H2 Turbine | On_West Midlands | 208 | Tidal Stream | 0 | 0 | 0 | 0 | 0 | 667 | 593 | 0 | 0 | 0 | 0 | 0 | 2205 | 0 | 0 | 0 | 0 | 0 | 0 | 0 | 0
H2 Turbine | On_Yorkshire & Humber | 872 | Waste Gasification to power with CCS | 291 | 226 | 389 | 132 | 353 | 91 | 265 | 427 | 266 | 153 | 277 | 266 | 0 | 0 | 0 | 0 | 0 | 0 | 0 | 0 | 0
Hydro Power | On_North East | 10
Hydro Power | On_Scotland | 2444
Hydro Power | On_Wales | 206
IGCC Biomass with CCS | On_East | 100
Interconnector Benelux-Germany (Electricity) | On_South East | 1000
Interconnector France (Electricity) | On_South East | 5000
Interconnector Ireland (Electricity) | On_Wales | 2000
Interconnector Nordel (Electricity) | On_North East | 2000
Large Scale Ground Mounted Solar PV | On_London | 5000
Large Scale Ground Mounted Solar PV | On_South East | 5000
Nuclear (Gen III) | On_East | 6459
Nuclear (Gen III) | On_East Midlands | 7771
Nuclear (Gen III) | On_North East | 2286
Nuclear (Gen III) | On_North West | 5001
Nuclear (Gen III) | On_South East | 4716
Nuclear (Gen III) | On_South West | 5333
Nuclear (Gen III) | On_Wales | 3373
Nuclear (Gen III) | On_West Midlands | 2286
Nuclear (Gen III) | On_Yorkshire & Humber | 3674
Nuclear (Gen IV) | On_North West | 1200
Nuclear (Legacy) | On_East | 1190
Offshore Wind (fixed) | Off_Irish Sea | 5727
Offshore Wind (fixed) | Off_Norfolk | 9273
Offshore Wind (floating) | Off_Channel Islands | 3581
Offshore Wind (floating) | Off_Dogger Bank | 3
Offshore Wind (floating) | Off_East Scotland | 9245
Offshore Wind (floating) | Off_Irish Sea | 1029
Offshore Wind (floating) | Off_Lundy | 1535
Onshore Wind | On_East | 1832
Onshore Wind | On_East Midlands | 1350
Onshore Wind | On_North West | 1386
Onshore Wind | On_Northern Ireland | 1070
Onshore Wind | On_Scotland | 7167
Onshore Wind | On_South East | 1658
Onshore Wind | On_South West | 2254
Onshore Wind | On_Wales | 1816
Onshore Wind | On_West Midlands | 1109
Tidal Stream | Off_Channel Islands | 2205
Tidal Stream | On_Northern Ireland | 667
Tidal Stream | On_Scotland | 593
Waste Gasification to power with CCS | On_East | 291
Waste Gasification to power with CCS | On_East Midlands | 226
Waste Gasification to power with CCS | On_London | 389
Waste Gasification to power with CCS | On_North East | 132
Waste Gasification to power with CCS | On_North West | 353
Waste Gasification to power with CCS | On_Northern Ireland | 91
Waste Gasification to power with CCS | On_Scotland | 265
Waste Gasification to power with CCS | On_South East | 427
Waste Gasification to power with CCS | On_South West | 266
Waste Gasification to power with CCS | On_Wales | 153
Waste Gasification to power with CCS | On_West Midlands | 277
Waste Gasification to power with CCS | On_Yorkshire & Humber | 266

## D2.4.10.F
Sim | k | x | t | p/kWh
1 | CCGT with CCS | Electricity | 2050 | 8.85
1 | Geothermal Plant (EGS) Electricity & Heat | Electricity | 2050 | 7.74
1 | Geothermal Plant (HSA) Electricity & Heat | Electricity | 2050 | 0
1 | H2 Turbine | Electricity | 2050 | 1.95
1 | Hydro Power | Electricity | 2050 | 4.83
1 | IGCC Biomass with CCS | Electricity | 2050 | 6.98
1 | Large Scale Ground Mounted Solar PV | Electricity | 2050 | 6.56
1 | Nuclear (Gen III) | Electricity | 2050 | 6.41
1 | Nuclear (Gen IV) | Electricity | 2050 | 7.16
1 | Nuclear (Legacy) | Electricity | 2050 | 0.91
1 | Offshore Wind (fixed) | Electricity | 2050 | 6.57
1 | Offshore Wind (floating) | Electricity | 2050 | 5.19
1 | Onshore Wind | Electricity | 2050 | 7.06
1 | Tidal Stream | Electricity | 2050 | 4.6
1 | Waste Gasification to power with CCS | Electricity | 2050 | 8.12
1 | H2 Plant (Biomass Gasification with CCS) | Hydrogen | 2050 | 2.62
1 | H2 Plant (Coal Gasification with CCS) | Hydrogen | 2050 | 4.05
1 | Anaerobic Digestion CHP Plant | Electricity | 2045 | 218.26
1 | CCGT with CCS | Electricity | 2045 | 7.27
1 | Geothermal Plant (EGS) Electricity & Heat | Electricity | 2045 | 4.09
1 | Geothermal Plant (HSA) Electricity & Heat | Electricity | 2045 | 0
1 | H2 Turbine | Electricity | 2045 | 1.16
1 | Hydro Power | Electricity | 2045 | 4.72
1 | IGCC Biomass with CCS | Electricity | 2045 | 6.98
1 | Large Scale Ground Mounted Solar PV | Electricity | 2045 | 8.1
1 | Nuclear (Gen III) | Electricity | 2045 | 6.42
1 | Nuclear (Gen IV) | Electricity | 2045 | 7.1
1 | Nuclear (Legacy) | Electricity | 2045 | 0.85
1 | Offshore Wind (fixed) | Electricity | 2045 | 7.41
1 | Offshore Wind (floating) | Electricity | 2045 | 5.98
1 | Onshore Wind | Electricity | 2045 | 7.08
1 | Tidal Stream | Electricity | 2045 | 4.6
1 | Waste Gasification to power with CCS | Electricity | 2045 | 8.12
1 | H2 Plant (Biomass Gasification with CCS) | Hydrogen | 2045 | 2.63
1 | H2 Plant (Coal Gasification with CCS) | Hydrogen | 2045 | 2.79
1 | Anaerobic Digestion CHP Plant | Electricity | 2040 | 18.91
1 | CCGT with CCS | Electricity | 2040 | 7.56
1 | Gas Macro CHP | Electricity | 2040 | 848.22
1 | Geothermal Plant (EGS) Electricity & Heat | Electricity | 2040 | 0
1 | Geothermal Plant (HSA) Electricity & Heat | Electricity | 2040 | 0
1 | H2 Turbine | Electricity | 2040 | 1.21
1 | Hydro Power | Electricity | 2040 | 4.61
1 | IGCC Biomass with CCS | Electricity | 2040 | 6.98
1 | Large Scale Ground Mounted Solar PV | Electricity | 2040 | 13.17
1 | Micro Solar PV | Electricity | 2040 | 32.95
1 | Nuclear (Gen III) | Electricity | 2040 | 6.42
1 | Nuclear (Gen IV) | Electricity | 2040 | 7.42
1 | Nuclear (Legacy) | Electricity | 2040 | 0.79
1 | Offshore Wind (floating) | Electricity | 2040 | 6.82
1 | Onshore Wind | Electricity | 2040 | 7.23
1 | Tidal Stream | Electricity | 2040 | 5.08
1 | Waste Gasification to power with CCS | Electricity | 2040 | 8.12
1 | H2 Plant (Biomass Gasification with CCS) | Hydrogen | 2040 | 2.65
1 | H2 Plant (Coal Gasification with CCS) | Hydrogen | 2040 | 2.59
1 | Anaerobic Digestion CHP Plant | Electricity | 2035 | 19.83
1 | Biomass Fired Generation | Electricity | 2035 | 51.85
1 | CCGT | Electricity | 2035 | 7.27
1 | CCGT with CCS | Electricity | 2035 | 7.27
1 | Gas Macro CHP | Electricity | 2035 | 258.77
1 | Geothermal Plant (EGS) Electricity & Heat | Electricity | 2035 | 0
1 | Geothermal Plant (HSA) Electricity & Heat | Electricity | 2035 | 0
1 | H2 Turbine | Electricity | 2035 | 1.33
1 | Hydro Power | Electricity | 2035 | 4.5
1 | IGCC Biomass with CCS | Electricity | 2035 | 6.98
1 | Large Scale Ground Mounted Solar PV | Electricity | 2035 | 13.17
1 | Micro Solar PV | Electricity | 2035 | 34.12
1 | Nuclear (Gen III) | Electricity | 2035 | 6.43
1 | Nuclear (Gen IV) | Electricity | 2035 | 7.44
1 | Nuclear (Legacy) | Electricity | 2035 | 0.72
1 | OCGT | Electricity | 2035 | 25.14
1 | Offshore Wind (fixed) | Electricity | 2035 | 12.06
1 | Onshore Wind | Electricity | 2035 | 7.41
1 | Tidal Stream | Electricity | 2035 | 7.28
1 | Waste Gasification to power with CCS | Electricity | 2035 | 8.12
1 | H2 Plant (Biomass Gasification with CCS) | Hydrogen | 2035 | 2.77
1 | H2 Plant (Coal Gasification with CCS) | Hydrogen | 2035 | 2.57
1 | Anaerobic Digestion CHP Plant | Electricity | 2030 | 16.49
1 | Biomass Fired Generation | Electricity | 2030 | 51.85
1 | CCGT | Electricity | 2030 | 6.12
1 | CCGT with CCS | Electricity | 2030 | 6.87
1 | Gas Macro CHP | Electricity | 2030 | 123.72
1 | Geothermal Plant (EGS) Electricity & Heat | Electricity | 2030 | 0
1 | Geothermal Plant (HSA) Electricity & Heat | Electricity | 2030 | 0
1 | H2 Turbine | Electricity | 2030 | 1.98
1 | Hydro Power | Electricity | 2030 | 4.39
1 | IGCC Biomass with CCS | Electricity | 2030 | 6.98
1 | Large Scale Ground Mounted Solar PV | Electricity | 2030 | 13.17
1 | Micro Solar PV | Electricity | 2030 | 34.12
1 | Nuclear (Gen III) | Electricity | 2030 | 6.44
1 | Nuclear (Gen IV) | Electricity | 2030 | 7.45
1 | Nuclear (Legacy) | Electricity | 2030 | 0.66
1 | OCGT | Electricity | 2030 | 25.02
1 | Offshore Wind (fixed) | Electricity | 2030 | 12.48
1 | Onshore Wind | Electricity | 2030 | 7.63
1 | PC Coal | Electricity | 2030 | 48.8
1 | Tidal Stream | Electricity | 2030 | 7.28
1 | Waste Gasification to power with CCS | Electricity | 2030 | 8.12
1 | H2 Plant (Biomass Gasification with CCS) | Hydrogen | 2030 | 3.09
1 | H2 Plant (Coal Gasification with CCS) | Hydrogen | 2030 | 2.55
1 | Anaerobic Digestion CHP Plant | Electricity | 2025 | 12.95
1 | Biomass Fired Generation | Electricity | 2025 | 5.3
1 | CCGT | Electricity | 2025 | 5.3
1 | CCGT with CCS | Electricity | 2025 | 6.91
1 | Gas Macro CHP | Electricity | 2025 | 20.12
1 | Geothermal Plant (EGS) Electricity & Heat | Electricity | 2025 | 0
1 | Geothermal Plant (HSA) Electricity & Heat | Electricity | 2025 | 0
1 | H2 Turbine | Electricity | 2025 | 1.27
1 | Hydro Power | Electricity | 2025 | 4.28
1 | IGCC Biomass with CCS | Electricity | 2025 | 6.98
1 | Large Scale Ground Mounted Solar PV | Electricity | 2025 | 13.17
1 | Micro Solar PV | Electricity | 2025 | 34.12
1 | Nuclear (Gen III) | Electricity | 2025 | 6.47
1 | Nuclear (Gen IV) | Electricity | 2025 | 7.47
1 | Nuclear (Legacy) | Electricity | 2025 | 0.6
1 | OCGT | Electricity | 2025 | 11.7
1 | Offshore Wind (fixed) | Electricity | 2025 | 12.1
1 | Onshore Wind | Electricity | 2025 | 7.14
1 | PC Coal | Electricity | 2025 | 18.97
1 | Tidal Stream | Electricity | 2025 | 7.72
1 | Waste Gasification to power with CCS | Electricity | 2025 | 8.12
1 | H2 Plant (Biomass Gasification with CCS) | Hydrogen | 2025 | 3.21
1 | H2 Plant (Coal Gasification with CCS) | Hydrogen | 2025 | 2.57
1 | Biomass Fired Generation | Electricity | 2020 | 13.06
1 | CCGT | Electricity | 2020 | 4.74
1 | CCGT with CCS | Electricity | 2020 | 6.62
1 | Converted Biomass Plant | Electricity | 2020 | 0
1 | Gas Macro CHP | Electricity | 2020 | 34.25
1 | Geothermal Plant (EGS) Electricity & Heat | Electricity | 2020 | 0
1 | Geothermal Plant (HSA) Electricity & Heat | Electricity | 2020 | 0
1 | H2 Turbine | Electricity | 2020 | 2.28
1 | Hydro Power | Electricity | 2020 | 3.39
1 | Large Scale Ground Mounted Solar PV | Electricity | 2020 | 13.17
1 | Micro Solar PV | Electricity | 2020 | 34.12
1 | Nuclear (Gen III) | Electricity | 2020 | 6.59
1 | Nuclear (Legacy) | Electricity | 2020 | 0.54
1 | OCGT | Electricity | 2020 | 23.73
1 | Offshore Wind (fixed) | Electricity | 2020 | 11.75
1 | Onshore Wind | Electricity | 2020 | 6.36
1 | PC Coal | Electricity | 2020 | 4.83
1 | H2 Plant (Coal Gasification with CCS) | Hydrogen | 2020 | 2.66
1 | Biomass Fired Generation | Electricity | 2015 | 51.84
1 | CCGT | Electricity | 2015 | 4.56
1 | Converted Biomass Plant | Electricity | 2015 | 0
1 | Gas Macro CHP | Electricity | 2015 | 30.18
1 | Geothermal Plant (EGS) Electricity & Heat | Electricity | 2015 | 0
1 | Geothermal Plant (HSA) Electricity & Heat | Electricity | 2015 | 0
1 | Hydro Power | Electricity | 2015 | 0
1 | Large Scale Ground Mounted Solar PV | Electricity | 2015 | 15.79
1 | Micro Solar PV | Electricity | 2015 | 36.27
1 | Nuclear (Gen III) | Electricity | 2015 | 6.6
1 | Nuclear (Legacy) | Electricity | 2015 | 0.48
1 | OCGT | Electricity | 2015 | 22.98
1 | Offshore Wind (fixed) | Electricity | 2015 | 10.73
1 | Oil Fired Generation | Electricity | 2015 | 14.47
1 | Onshore Wind | Electricity | 2015 | 5.02
1 | PC Coal | Electricity | 2015 | 3.78
1 | H2 Plant (Coal Gasification with CCS) | Hydrogen | 2015 | 2.79
1 | H2 Plant (Electrolysis) | Hydrogen | 2015 | 3

## D2.4.11.A
[8 empty] | DB Version | 4.0
[8 empty] | AIMMS Version | 4.0
[8 empty] | Number of Successful Sims | 1
|  | Selected Simulation | [5 empty] | Last Sim # | 1
|  | Show Historic Data | [5 empty] | Total System Cost | 849830675521.6746
(Leave "Simulation" blank to average results across all simulations)
Order | Product | 2010 (Historic) | 2015 | 2020 | 2025 | 2030 | 2035 | 2040 | 2045 | 2050 | Order | Technology | 2010 (Historic) | 2015 | 2020 | 2025 | 2030 | 2035 | 2040 | 2045 | 2050 | Order | Technology | 2010 (Historic) | 2015 | 2020 | 2025 | 2030 | 2035 | 2040 | 2045 | 2050 | Order | Technology | 2010 (Historic) | 2015 | 2020 | 2025 | 2030 | 2035 | 2040 | 2045 | 2050 | Order | Technology | 2010 (Historic) | 2015 | 2020 | 2025 | 2030 | 2035 | 2040 | 2045 | 2050 | Order | Product | 2010 (Historic) | 2015 | 2020 | 2025 | 2030 | 2035 | 2040 | 2045 | 2050 | Order | Technology | 2010 (Historic) | 2015 | 2020 | 2025 | 2030 | 2035 | 2040 | 2045 | 2050 | Order | Technology | 2010 (Historic) | 2015 | 2020 | 2025 | 2030 | 2035 | 2040 | 2045 | 2050 | Order | Storage Technology | 2010 (Historic) | 2015 | 2020 | 2025 | 2030 | 2035 | 2040 | 2045 | 2050 | Order | Storage Technology | 2010 (Historic) | 2015 | 2020 | 2025 | 2030 | 2035 | 2040 | 2045 | 2050 | Order | Retrofit Technology | 2020 | 2030 | 2040 | Order | Retrofit Technology | 2035 | 2040 | 2045 | 2050 | Order | Technology | 2010 (Historic) | 2015 | 2020 | 2025 | 2030 | 2035 | 2040 | 2045 | 2050 | Order | Technology | 2015 | 2020 | 2025 | 2030 | 2035 | 2040 | 2045 | 2050 | Order | Technology | 2015 | 2020 | 2025 | 2030 | 2035 | 2040 | 2045 | 2050 | Order | Technology | 2015 | 2020 | 2025 | 2030 | 2035 | 2040 | 2045 | 2050 | Order | Technology | 2015 | 2020 | 2025 | 2030 | 2035 | 2040 | 2045 | 2050 | Order | Technology | 2015 | 2020 | 2025 | 2030 | 2035 | 2040 | 2045 | 2050 | Order | Technology | 2015 | 2020 | 2025 | 2030 | 2035 | 2040 | 2045 | 2050 | Order | Technology | 2015 | 2020 | 2025 | 2030 | 2035 | 2040 | 2045 | 2050
15 | Liquid Fuel | 820.3 | 773.924 | 752.0127 | 702.0664 | 648.0222 | 566.6817 | 526.6649 | 484.4785 | 413.6948 | 2 | Interconnector Benelux-Germany (Electricity) | 1 | 0.99999 | 0.99998 | 0.99997 | 0.99996 | 0.99995 | 0.99994 | 0.99993 | 0.99992 | 7 | Oil Fired Generation | 4.9 | 0.010288 | 0 | 0 | 0 | 0 | 0 | 0 | 0 | 2 | Solid Fuel Boiler - Space Heat | 7 | 0 | 0 | 0 | 0 | 0 | 0 | 0 | 0 | 2 | Car ICE (A/B Segment) | 11.08 | 11.2486 | 12.0985 | 13.0845 | 13.5227 | 11.1179 | 6.9503 | 4.7457 | 2.9651 | 9 | Electricity | 0 | 0.32521 | 0.95372 | 2.2407 | 4.2157 | 7.9115 | 12.8247 | 22.0444 | 36.6058 | 3 | Other CO2 | 23 | 0 | 0 | 0 | 0 | 0 | 0 | 0 | 0 | 2 | Industry I1 HTP Baseline | 0 | 6.1762 | 5.1885 | 3.073 | 1.6246 | 0 | 0 | 0 | 0 | 174 | Pumped Storage of Electricity | 26.7 | 25.46 | 24.12 | 22.78 | 21.44 | 20.1 | 18.76 | 17.42 | 16.08 | 174 | Pumped Storage of Electricity | 2.86 | 2.66 | 2.52 | 2.38 | 2.24 | 2.1 | 1.96 | 1.82 | 1.68 | 6 | CCGT to CCGT with CCS | 0.0005 | 2.9261 | 0.39882 | 9 | Dwelling (HD, ThP) to Dwelling (HD, ThP with Retrofix) | 0.37753 | 0.47985 | 0 | 0 | 2 | Solid Fuel Boiler - Hot Water | 0.3 | 0 | 0 | 0 | 0 | 0 | 0 | 0 | 0 | 2 | H2 Plant (Electrolysis) | 0.90466 | 0 | 0 | 0 | 0 | 0 | 0 | 0 | 2 | Industry I1 HTP Baseline | 5.6403 | 4.7384 | 2.8064 | 1.4837 | 0 | 0 | 0 | 0 | 10 | Industry I1 HTP Hyd Sw CCS | 0 | 0 | 0.71356 | 1.4086 | 1.4086 | 1.4086 | 0.69503 | 0 | 3 | Industry I1 HTP Bio Sw | 0.39271 | 1.1826 | 1.1826 | 1.1826 | 1.1826 | 0.78988 | 0 | 0 | 2 | Heat Offtake for District Heat Network | 1.2212 | 4.9027 | 15.1339 | 32.3913 | 51.9114 | 58.3653 | 76.1435 | 49.2744 | 58 | District Heating (Commercial floorspace) | 0 | 0 | 0 | 0 | 0 | 0 | 0 | 9.517 | 58 | District Heating (Commercial floorspace) | 0 | 0 | 0 | 0 | 0 | 0 | 0 | 0.95227
18 | Biofuel Imports | 10.6 | 0 | 0 | 30 | 38 | 46 | 54 | 62 | 70 | 3 | Interconnector France (Electricity) | 2 | 2 | 3 | 2.9999 | 3.9999 | 3.9999 | 4.9999 | 4.9999 | 4.9998 | 9 | OCGT | 1 | 0.51306 | 0.43694 | 0.38417 | 0.23554 | 0.10261 | 0 | 0 | 0 | 4 | District Heating (Commercial floorspace) | 0 | 0 | 0 | 0 | 0 | 0 | 0 | 0 | 10.4842 | 3 | Car ICE (C/D Segment) | 17.34 | 17.594 | 18.9232 | 20.4655 | 21.4059 | 22.1533 | 23.4789 | 20.2292 | 11.0496 | 10 | Hydrogen | 0 | 0 | 0 | 0 | 0 | 0 | 0 | 0 | 3.526 | 4 | Industry Sector (process CO2) | 11.1 | 0 | 0 | 0 | 0 | 0 | 0 | 0 | 0 | 3 | Industry I1 HTP Bio Sw | 0 | 0.053323 | 0.16057 | 0.16057 | 0.16057 | 0.16057 | 0.10725 | 0 | 0 | 175 | Compressed Air Storage of Electricity | 0 | 0 | 1.5012e-10 | 2.4873e-10 | 3.5719e-10 | 4.7756e-10 | 6.0526e-10 | 6.5474e-10 | 7.0685e-10 | 181 | Geological Storage of Hydrogen | 0 | 0.06991 | 0.36044 | 0.80312 | 2.2107 | 6.2613 | 8.6454 | 8.6454 | 8.6454 | [5 empty] | 15 | Dwelling (MD, ThP) to Dwelling (MD, ThP with Retrofix) | 0 | 2.0202 | 1.7494 | 0.50918 | 4 | District Heating (Commercial floorspace) | 0 | 0 | 0 | 0 | 0 | 0 | 0 | 0 | 3.2875 | 3 | H2 Plant (Coal Gasification with CCS) | 0.0039312 | 4.1968 | 18.282 | 33.9291 | 33.8722 | 33.9291 | 31.7532 | 20.0957 | 3 | Industry I1 HTP Bio Sw | 0.14168 | 0.42666 | 0.42666 | 0.42666 | 0.42666 | 0.28498 | 0 | 0 | 16 | Industry I2 HTP Hyd Sw | 0 | 0 | 0 | 0.066268 | 0.066268 | 0.066268 | 0.066268 | 0 | 4 | Industry I1 HTP Bio Sw CCS | 0 | 0 | 0.39271 | 1.1826 | 1.6934 | 1.6934 | 1.3793 | 0.66881 | 5 | Nuclear (SMR CHP) | 0 | 0 | 0.00013366 | 0.00026732 | 10.4695 | 57.3682 | 98.3952 | 185.0077 | 59 | District Heating (Public floorspace) | 0 | 0 | 0 | 0 | 0 | 0 | 0 | 3.8013 | 59 | District Heating (Public floorspace) | 0 | 0 | 0 | 0 | 0 | 0 | 0 | 0.38035
19 | Gas | 1023.8 | 835.7107 | 964.2852 | 990.7111 | 917.2275 | 935.8301 | 906.0502 | 790.2205 | 474.8084 | 4 | Interconnector Ireland (Electricity) | 0.5 | 0.5 | 0.99999 | 0.99999 | 1.5 | 1.5 | 2 | 2 | 2 | 10 | PC Coal | 107.7 | 127.6198 | 44.2819 | 4.1206 | 0.31028 | 0 | 0 | 0 | 0 | 5 | District Heating (Public floorspace) | 0 | 0 | 0 | 0 | 0 | 0 | 0 | 0 | 4.1878 | 4 | LGV (ICE) | 3.21 | 3.6925 | 4.1897 | 4.5769 | 4.8867 | 5.0559 | 4.9743 | 4.1975 | 2.4567 | 15 | Liquid Fuel | 444.8 | 386.025 | 397.6955 | 394.4725 | 370.4956 | 330.9789 | 299.7175 | 259.1688 | 195.1723 | 5 | Industry Sector (combustion) | 59.5 | 0 | 0 | 0 | 0 | 0 | 0 | 0 | 0 | 4 | Industry I1 HTP Bio Sw CCS | 0 | 0 | 0 | 0.053323 | 0.16057 | 0.22994 | 0.22994 | 0.18728 | 0.090812 | 176 | Battery - NaS | 0 | 0 | 0 | 0 | 1.2144e-10 | 1.4731e-10 | 1.7253e-10 | 1.8776e-10 | 2.036e-10 | 182 | Building Space Heat Storage | 0 | 25.782 | 19.097 | 27.655 | 38.2135 | 51.2486 | 66.5445 | 85.0494 | 138.6422 | [5 empty] | 21 | Dwelling (LD, ThP) to Dwelling (LD, ThP with Retrofix) | 0 | 0 | 0.7506 | 1.9908 | 5 | District Heating (Public floorspace) | 0 | 0 | 0 | 0 | 0 | 0 | 0 | 0 | 1.3131 | 5 | H2 Plant (Biomass Gasification with CCS) | 0 | 0 | 0 | 0.55537 | 29.5895 | 63.8541 | 67.319 | 76.6124 | 4 | Industry I1 HTP Bio Sw CCS | 0 | 0 | 0.14168 | 0.42666 | 0.61096 | 0.61096 | 0.49762 | 0.2413 | 24 | Industry I2 LTP Hyd Sw CCS | 0 | 0 | 0 | 0 | 0.30734 | 0.35447 | 0.55258 | 1.5929 | 15 | Industry I2 HTP Bio Sw CCS | 0 | 0 | 0.066478 | 0.20019 | 0.46913 | 1.0101 | 1.7438 | 1.6639 | 6 | Anaerobic Digestion CHP Plant | 0 | 0 | 0.4608 | 0.3936 | 0.1632 | 0.2304 | 0 | 0 | 64 | DH for Dwelling (HD, ThM) | 0.19638 | 0.58437 | 1.2953 | 2.2917 | 4.3027 | 7.3365 | 10.0077 | 10.6999 | 64 | DH for Dwelling (HD, ThM) | 0.021476 | 0.067293 | 0.14108 | 0.25992 | 0.45131 | 0.75955 | 1.0385 | 1.0524
20 | Coal | 383.1 | 375.2544 | 147.3457 | 47.6745 | 52.7826 | 48.7088 | 47.8015 | 44.9154 | 31.6115 | 5 | Interconnector Nordel (Electricity) | 0 | 0 | 1 | 1 | 2 | 2 | 2 | 2 | 2 | 14 | CCGT | 174 | 110.2702 | 160.038 | 142.2009 | 52.404 | 17.9457 | 0 | 0 | 0 | 11 | DH for Dwelling (HD, ThM) | 0 | 0.21348 | 0.59106 | 1.3196 | 2.1727 | 4.1672 | 7.1929 | 9.3223 | 10.1336 | 5 | MGV (ICE Euro 6) | 0 | 0.028288 | 0.06094 | 0.085074 | 0.06753 | 0.034878 | 0.010744 | 0 | 0 | 19 | Gas | 0 | 3.0312 | 8.2163 | 19.2859 | 34.4155 | 52.1686 | 58.5697 | 55.2295 | 48.3493 | 7 | Power Sector | 178.8 | 0 | 0 | 0 | 0 | 0 | 0 | 0 | 0 | 7 | Industry I1 HTP Gas Sw | 0 | 0.13048 | 0.39291 | 0.92076 | 0.92076 | 0.92076 | 0.79029 | 0.52785 | 0 | 179 | Flow battery - Redox | 0 | 0 | 0 | 0 | 0 | 0 | 0 | 0 | 1.1214e-10 | 183 | Building Hot Water Storage | 0 | 5.2363 | 7.5171 | 5.8575 | 5.8769 | 8.2326 | 15.2892 | 24.7317 | 27.018 | [11 empty] | 11 | DH for Dwelling (HD, ThM) | 0 | 0.082013 | 0.25699 | 0.53878 | 0.99261 | 1.7235 | 2.9006 | 3.966 | 4.019 | [10 empty] | 7 | Industry I1 HTP Gas Sw | 0.58573 | 1.7638 | 4.1334 | 4.1334 | 4.1334 | 3.5477 | 2.3696 | 0 | 52 | Industry I6 HTP Hyd Sw | 0.36075 | 1.2039 | 2.8998 | 6.3107 | 12.8107 | 12.5727 | 12.6825 | 13.4956 | 18 | Industry I2 LTP Bio Sw | 0.18823 | 0.56681 | 1.3283 | 1.1401 | 0.76148 | 0 | 0 | 0 | [10 empty] | 67 | DH for Dwelling (HD, ThP) | 0.52303 | 1.2939 | 2.6782 | 4.792 | 7.8701 | 13.4709 | 13.4709 | 14.592 | 67 | DH for Dwelling (HD, ThP) | 0.020374 | 0.053188 | 0.10603 | 0.19114 | 0.30206 | 0.48646 | 0.48646 | 0.50325
22 | Biomass Imports | 0 | 0.39957 | 0 | 0 | 0 | 54.3702 | 61.5 | 42.25 | 23 | 7 | Oil Fired Generation | 3.8 | 0.0665 | 0 | 0 | 0 | 0 | 0 | 0 | 0 | 15 | CCGT with CCS | 0 | 0 | 3.2787 | 40.4081 | 109.3995 | 164.8333 | 214.091 | 242.2551 | 148.9039 | 14 | DH for Dwelling (HD, ThP) | 0 | 0.5809 | 1.323 | 2.7429 | 4.6342 | 7.7841 | 13.7481 | 12.9964 | 14.2787 | 6 | MGV (ICE) | 0.10115 | 0.067433 | 0.033717 | 0 | 0 | 0 | 0 | 0 | 0 | [11 empty] | 8 | Buildings Sector | 104.9 | 0 | 0 | 0 | 0 | 0 | 0 | 0 | 0 | 8 | Industry I1 HTP Gas Sw CCS | 0 | 0 | 0 | 0.13048 | 0.39291 | 0.92076 | 1.1433 | 1.8547 | 2.6973 | 181 | Geological Storage of Hydrogen | 0 | 0.27964 | 1.4418 | 3.2125 | 8.8427 | 25.0452 | 34.5817 | 34.5817 | 34.5817 | 184 | District Heat Storage | 0 | 3.4416 | 15.0546 | 47.4766 | 107.9821 | 206.8412 | 319.548 | 477.0783 | 618.6049 | [11 empty] | 14 | DH for Dwelling (HD, ThP) | 0 | 0.077808 | 0.20312 | 0.40493 | 0.72996 | 1.1535 | 1.8577 | 1.8577 | 1.9219 | [10 empty] | 8 | Industry I1 HTP Gas Sw CCS | 0 | 0 | 0.58573 | 1.7638 | 4.1334 | 5.1326 | 8.3258 | 12.1083 | 60 | Industry I6 LTP Hyd Sw | 0 | 0.43249 | 1.3024 | 3.052 | 6.5712 | 9.6335 | 10.2518 | 12.2029 | 19 | Industry I2 LTP Bio Sw CCS | 0 | 0 | 0.18823 | 0.56681 | 1.3283 | 1.2906 | 1.0643 | 0.60918 | [10 empty] | 72 | DH for Dwelling (MD, ThM) | 0 | 0 | 0.45338 | 1.4971 | 3.1388 | 5.7614 | 10.5728 | 13.2441 | 72 | DH for Dwelling (MD, ThM) | 0 | 0 | 0.035725 | 0.11477 | 0.24206 | 0.44708 | 0.77726 | 0.99685
23 | UK Biomass | 28.9 | 24.9766 | 32.0951 | 70.1325 | 84.159 | 98.1855 | 112.212 | 126.2385 | 140.265 | 9 | OCGT | 3.9795 | 3.3165 | 2.8244 | 2.4833 | 1.5226 | 0.66325 | 0 | 0 | 0 | 17 | Nuclear (Legacy) | 62.1 | 53.4534 | 53.4534 | 42.6906 | 42.6906 | 22.021 | 7.2833 | 7.2833 | 7.276 | 19 | DH for Dwelling (MD, ThM) | 0 | 0 | 0 | 0.47839 | 1.5088 | 3.1478 | 5.7904 | 10.2028 | 12.7867 | 7 | HGV (ICE Euro 6) | 0 | 0.059188 | 0.12732 | 0.16861 | 0.10942 | 0.041285 | 0 | 0 | 0 | [11 empty] | 9 | Transport Sector | 126.9 | 0 | 0 | 0 | 0 | 0 | 0 | 0 | 0 | 11 | Industry I1 Mot Baseline | 0 | 1.0563 | 1.0767 | 1.0519 | 1.0425 | 1.0207 | 1.0078 | 0.99167 | 0.9755 | 182 | Building Space Heat Storage | 40.1 | 51.564 | 38.194 | 55.3099 | 76.4269 | 102.4972 | 133.0889 | 170.0987 | 277.2845 | 186 | Pumped Heat Electricity Storage | 0 | 0 | 0 | 2.744e-10 | 2.6249 | 7.5893 | 9.8718 | 9.8718 | 7.2469 | [11 empty] | 19 | DH for Dwelling (MD, ThM) | 0 | 0 | 0 | 0.13643 | 0.43828 | 0.92442 | 1.7074 | 2.9683 | 3.8069 | [10 empty] | 12 | Industry I1 Oth Baseline | 0.75151 | 0.76603 | 0.74841 | 0.7417 | 0.72617 | 0.71705 | 0.70554 | 0.69404 | 86 | Industry I8 LTP Hyd Sw | 0.54248 | 2.4229 | 6.205 | 13.8121 | 13.2697 | 11.3893 | 7.6072 | 0 | 28 | Industry I2 SpH Bio Sw | 0 | 0.023652 | 0.071224 | 0.071224 | 0.047572 | 0 | 0 | 0 | [10 empty] | 75 | DH for Dwelling (MD, ThP) | 0 | 1.1786 | 5.3335 | 11.3168 | 21.3756 | 39.6982 | 67.4387 | 73.3518 | 75 | DH for Dwelling (MD, ThP) | 0 | 0.032643 | 0.14595 | 0.32843 | 0.62232 | 1.0956 | 1.8579 | 1.9474
26 | Dry Waste Resource | 17 | 0.022204 | 0.023043 | 0.059859 | 0.04545 | 0.028045 | 0.00060606 | 75.8042 | 95.1455 | 10 | PC Coal | 27.4205 | 17.8484 | 12.1955 | 6.2971 | 2.0057 | 0 | 0 | 0 | 0 | 18 | Nuclear (Gen III) | 0 | 0 | 0.0039312 | 26.7363 | 73.9072 | 73.9072 | 73.9072 | 73.9072 | 73.9072 | 22 | DH for Dwelling (MD, ThP) | 0 | 0 | 1.3487 | 5.9867 | 11.6698 | 21.9369 | 41.8251 | 67.5226 | 74.6367 | 8 | HGV (ICE) | 0.23795 | 0.15863 | 0.079317 | 0 | 0 | 0 | 0 | 0 | 0 | [11 empty] | 10 | International A & S | 40.2 | 0 | 0 | 0 | 0 | 0 | 0 | 0 | 0 | 12 | Industry I1 Oth Baseline | 0 | 0.82292 | 0.83881 | 0.81952 | 0.81218 | 0.79517 | 0.78518 | 0.77258 | 0.75999 | 183 | Building Hot Water Storage | 13.1 | 10.4726 | 15.0341 | 11.7151 | 11.7538 | 16.4651 | 30.5784 | 49.4634 | 54.0361 | [22 empty] | 22 | DH for Dwelling (MD, ThP) | 0 | 0 | 0.12466 | 0.55737 | 1.2542 | 2.3766 | 4.1841 | 7.0951 | 7.4368 | [10 empty] | 13 | Industry I2 HTP Baseline | 3.5896 | 3.7703 | 3.7346 | 3.4171 | 2.8978 | 1.6782 | 0.0073132 | 0 | 87 | Industry I8 LTP Hyd Sw CCS | 0 | 0 | 1.3317 | 4.0103 | 9.398 | 10.0871 | 15.6077 | 29.7981 | 34 | Industry I3 SpH Bio Sw | 0.22201 | 0.66855 | 1.5667 | 3.1512 | 2.7047 | 1.8065 | 0 | 0 | [10 empty] | 80 | DH for Dwelling (LD, ThM) | 0 | 0 | 0 | 0 | 0 | 0.057637 | 0.43519 | 1.042 | 80 | DH for Dwelling (LD, ThM) | 0 | 0 | 0 | 0 | 0 | 0.0038396 | 0.029483 | 0.070782
27 | Wet Waste | 26.4 | 0 | 0 | 3.1249 | 2.6705 | 1.1126 | 1.567 | 25.037 | 37.0401 | 14 | CCGT | 34.1 | 30.236 | 25.7494 | 25.9643 | 14.2793 | 6.4452 | 0 | 0 | 0 | 19 | Nuclear (Gen IV) | 0 | 0 | 0 | 0.0039312 | 0.0078625 | 0.011794 | 0.015725 | 6.0417 | 9.435 | 27 | DH for Dwelling (LD, ThM) | 0 | 0 | 0 | 0 | 0 | 0 | 0.058493 | 0.41172 | 0.99194 | 9 | Bus (ICE) | 0.171 | 0.16084 | 0.14807 | 0.11951 | 0.072677 | 0.028446 | 0 | 0 | 0 | [11 empty] | 13 | Other CO2 emissions | 0 | 19.4 | 17.4 | 15.7 | 14.3 | 14.3 | 14.3 | 14.3 | 14.3 | 13 | Industry I2 HTP Baseline | 0 | 0.46226 | 0.48552 | 0.48092 | 0.44004 | 0.37317 | 0.21611 | 0.00094176 | 0 | 184 | District Heat Storage | 0 | 3.4416 | 15.0546 | 47.4766 | 107.9821 | 206.8412 | 319.548 | 477.0783 | 618.6049 | [22 empty] | 27 | DH for Dwelling (LD, ThM) | 0 | 0 | 0 | 0 | 0 | 0 | 0.014663 | 0.11259 | 0.27031 | [10 empty] | 15 | Industry I2 HTP Bio Sw CCS | 0 | 0 | 0.066186 | 0.19931 | 0.46707 | 1.0056 | 1.7362 | 1.6566 | 95 | Car Hydrogen FCV (A/B Segment) | 0 | 0 | 0 | 0 | 0 | 0 | 0 | 3.526 | 41 | Industry I5 DaS Bio Sw | 0.20353 | 0.61291 | 1.4363 | 2.8889 | 5.8107 | 4.9873 | 3.3311 | 0 | [10 empty] | 83 | DH for Dwelling (LD, ThP) | 0 | 0 | 0 | 1.7872 | 4.7753 | 9.5203 | 17.7386 | 30.0634 | 83 | DH for Dwelling (LD, ThP) | 0 | 0 | 0 | 0.042459 | 0.11569 | 0.23362 | 0.42355 | 0.72943
31 | Nuclear | 162.2 | 141.6415 | 141.6518 | 182.0811 | 302.599 | 266.6928 | 315.2733 | 408.9171 | 625.6759 | 15 | CCGT with CCS | 0 | 0 | 0.44169 | 5.4417 | 15.4417 | 24.6882 | 34.6877 | 34.6877 | 34.2465 | 21 | Nuclear (SMR CHP) | 0 | 0 | 0 | 0 | 0.00011881 | 5.2282 | 29.7198 | 51.8344 | 112.8673 | 30 | DH for Dwelling (LD, ThP) | 0 | 0 | 0 | 0 | 1.9573 | 5.1999 | 10.1775 | 18.0107 | 30.6497 | 12 | Car Hybrid (A/B Segment) | 0 | 0.07215 | 0.11115 | 0.08229 | 0.0234 | 1.4878 | 4.1099 | 3.5148 | 1.5732 | [11 empty] | 16 | Industry I1 HTP Baseline | 0 | 4.7117 | 3.9582 | 2.3443 | 1.2394 | 0 | 0 | 0 | 0 | 15 | Industry I2 HTP Bio Sw CCS | 0 | 0 | 0 | 0.017084 | 0.051446 | 0.12056 | 0.25957 | 0.44814 | 0.4276 | 186 | Pumped Heat Electricity Storage | 0 | 1.0364e-10 | 3.3892e-10 | 1.9512e-09 | 18.3746 | 53.1252 | 69.1024 | 69.1024 | 50.7278 | [22 empty] | 30 | DH for Dwelling (LD, ThP) | 0 | 0 | 0 | 0 | 0.16215 | 0.44179 | 0.89216 | 1.6175 | 2.7856 | [10 empty] | 16 | Industry I2 HTP Hyd Sw | 0 | 0 | 0 | 0.066186 | 0.066186 | 0.066186 | 0.066186 | 0 | 105 | H2 Turbine | 0 | 0.082542 | 5.643 | 5.3748 | 18.74 | 51.2973 | 50.8129 | 35.2922 | 46 | Industry I5 SpH Bio Sw | 0.033685 | 0.10144 | 0.23771 | 0.47812 | 0.96167 | 1.037 | 1.0415 | 0.52235 | [10 empty] | 85 | Oil Boiler - Space Heat | 24.5717 | 18.2012 | 12.7409 | 8.7973 | 4.8537 | 0 | 0 | 0 | 86 | Oil Boiler - Hot Water | 0.86797 | 0.64398 | 0.44798 | 0.30799 | 0.16799 | 0 | 0 | 0
33 | Wind | 10.2 | 0 | 0 | 0 | 0 | 0 | 0 | 0 | 0 | 17 | Nuclear (Legacy) | 10.17 | 8.741 | 8.741 | 6.981 | 6.981 | 3.601 | 1.191 | 1.191 | 1.1898 | 26 | Biomass Fired Generation | 1.4 | 0.034808 | 0.11138 | 0.20885 | 0.073711 | 0.0069616 | 0 | 0 | 0 | 34 | Oil Boiler - Space Heat | 34.1 | 25.8486 | 19.1471 | 13.403 | 9.2544 | 0 | 0 | 0 | 0 | 13 | Car Hybrid (C/D Segment) | 0 | 0.11285 | 0.17385 | 0.12871 | 0.0366 | 0 | 0 | 4.621 | 12.7648 | [11 empty] | 17 | Industry I1 HTP Bio Sw | 0 | 0.27278 | 0.82144 | 0.82144 | 0.82144 | 0.82144 | 0.54866 | 0 | 0 | 16 | Industry I2 HTP Hyd Sw | 0 | 0 | 0 | 0 | 0.017084 | 0.017084 | 0.017084 | 0.017084 | 0 | [33 empty] | 34 | Oil Boiler - Hot Water | 3.9 | 3.101 | 2.3007 | 1.6005 | 1.1003 | 0 | 0 | 0 | 0 | [10 empty] | 17 | Industry I2 LTP Baseline | 14.2198 | 12.7097 | 6.8306 | 4.8923 | 0 | 0 | 0 | 0 | [10 empty] | 47 | Industry I6 DaS Baseline | 0.50023 | 0.51254 | 0.51621 | 0.52053 | 0.52 | 0.51134 | 0.49834 | 0.47958 | [10 empty] | 87 | Gas Boiler - Space Heat | 250.1484 | 276.7786 | 274.4788 | 268.9889 | 254.1854 | 218.8093 | 160.7828 | 99.7633 | 88 | Gas Boiler - Hot Water | 14.6573 | 14.3424 | 15.8551 | 14.9921 | 14.8922 | 13.9361 | 10.4824 | 10.2166
34 | Wind (onshore) | 0 | 19.8138 | 27.3686 | 32.1563 | 30.1965 | 29.7411 | 31.2107 | 34.1441 | 45.0546 | 18 | Nuclear (Gen III) | 0 | 0 | 0.0005 | 3.4005 | 9.4 | 9.4 | 9.4 | 9.4 | 9.4 | 27 | Converted Biomass Plant | 0 | 0.29006 | 1.0364 | 0 | 0 | 0 | 0 | 0 | 0 | 35 | Gas Boiler - Space Heat | 294.9 | 314.3248 | 325.8626 | 309.0823 | 282.2167 | 266.8567 | 216.3307 | 100.2229 | 0 | 14 | LGV (Hybrid) | 0 | 0 | 0 | 0 | 0 | 0 | 0.063528 | 0.17549 | 0.17549 | [11 empty] | 18 | Industry I1 HTP Bio Sw CCS | 0 | 0 | 0 | 0.053521 | 0.16117 | 0.23079 | 0.23079 | 0.18797 | 0.091148 | 17 | Industry I2 LTP Baseline | 0 | 1.8312 | 1.6367 | 0.87964 | 0.63002 | 0 | 0 | 0 | 0 | [33 empty] | 35 | Gas Boiler - Hot Water | 49.3 | 58.6995 | 61.5536 | 63.0448 | 53.5217 | 44.9308 | 24.8965 | 7.7007 | 0 | [10 empty] | 18 | Industry I2 LTP Bio Sw | 0.41239 | 1.2418 | 2.9102 | 2.4978 | 1.6683 | 0 | 0 | 0 | [10 empty] | 49 | Industry I6 HTP Bio Sw | 0.47997 | 1.4453 | 1.4453 | 1.4453 | 1.4453 | 1.4453 | 0.96538 | 0 | [10 empty] | 91 | Biomass Boiler - Space Heat | 2.502 | 1.251 | 8.4732 | 8.4732 | 8.4732 | 0 | 0 | 0 | 92 | Biomass Boiler - Hot Water | 0.66533 | 0.33267 | 0 | 0 | 0 | 0 | 0 | 0
35 | Wind (shallow offshore) | 0 | 14.9392 | 30.1795 | 29.0365 | 27.8934 | 16.3833 | 0 | 0 | 32.2 | 19 | Nuclear (Gen IV) | 0 | 0 | 0 | 0.0005 | 0.001 | 0.0015 | 0.002 | 0.76842 | 1.2 | 29 | IGCC Biomass with CCS | 0 | 0 | 0 | 0.74257 | 0.74257 | 0.74257 | 0.74257 | 0.74257 | 0.74257 | 37 | Biomass Boiler - Space Heat | 0 | 9.7192 | 5.1365 | 31.7315 | 34.7908 | 34.7908 | 0 | 0 | 0 | 16 | HGV (ETI Hybrid) | 0 | 0 | 0 | 0.0038293 | 0.010555 | 0.011127 | 0.0073081 | 0.00057709 | 0 | [11 empty] | 21 | Industry I1 HTP Gas Sw | 0 | 0.063412 | 0.19096 | 0.44749 | 0.44749 | 0.44749 | 0.38408 | 0.25654 | 0 | 18 | Industry I2 LTP Bio Sw | 0 | 0.073078 | 0.22006 | 0.51571 | 0.44263 | 0.29564 | 0 | 0 | 0 | [33 empty] | 37 | Biomass Boiler - Hot Water | 0 | 1.0304 | 1.8947 | 0 | 0 | 0 | 0 | 0 | 0 | [10 empty] | 19 | Industry I2 LTP Bio Sw CCS | 0 | 0 | 0.41239 | 1.2418 | 2.9102 | 2.8277 | 2.3319 | 1.3347 | [10 empty] | 50 | Industry I6 HTP Bio Sw CCS | 0 | 0 | 0.47997 | 0.47997 | 0.47997 | 0.47997 | 0.47997 | 0.095993 | [10 empty] | 93 | Electric Resistive Heating - Space Heat | 24.5717 | 18.2012 | 12.7409 | 8.7973 | 4.8537 | 0 | 9.8447 | 18.912 | 94 | Electric Resistive Heating - Hot Water | 1.9599 | 1.4839 | 0.97996 | 0.66264 | 0.31732 | 4.6005 | 5.4666 | 5.5266
36 | Wind (deep offshore) | 0 | 0 | 0 | 0 | 0 | 0 | 1.4649 | 1.4938 | 56.0086 | 21 | Nuclear (SMR CHP) | 0 | 0 | 0 | 0 | 0 | 0.86072 | 4.8607 | 8.4527 | 17.9679 | 30 | Incineration of Waste | 5.7 | 0 | 0 | 0 | 0 | 0 | 0 | 0 | 0 | 38 | Electric Resistive Heating - Space Heat | 34.4 | 25.8531 | 19.1504 | 13.4053 | 9.256 | 0 | 0 | 33.3108 | 67.953 | 17 | MGV (ETI Hybrid) | 0 | 0 | 0 | 0.0016058 | 0.0044132 | 0.0093647 | 0.016504 | 0.013691 | 0.0087349 | [11 empty] | 22 | Industry I1 HTP Gas Sw CCS | 0 | 0 | 0 | 0.012442 | 0.037466 | 0.087799 | 0.10902 | 0.17685 | 0.2572 | 19 | Industry I2 LTP Bio Sw CCS | 0 | 0 | 0 | 0.073078 | 0.22006 | 0.51571 | 0.50109 | 0.41323 | 0.23651 | [33 empty] | 38 | Electric Resistive Heating - Hot Water | 8.8 | 7.0187 | 5.3331 | 3.5061 | 2.3708 | 0.053114 | 13.3671 | 23.2366 | 21.0067 | [10 empty] | 20 | Industry I2 LTP CCS | 0 | 0 | 0.56747 | 1.7089 | 4.0046 | 3.4371 | 2.2957 | 0 | [10 empty] | 53 | Industry I6 LTP Baseline | 1.0666 | 0.90096 | 0.75454 | 0.6083 | 0.29305 | 0 | 0 | 0 | [10 empty] | 102 | ASHP1 (Space Heat) | 0.14883 | 0.51917 | 1.4407 | 1.6858 | 3.0607 | 3.9831 | 3.0616 | 2.8164 | 100 | Micro Solar Thermal (south facing) | 0.37174 | 0.24782 | 0.12391 | 0 | 0 | 0 | 0 | 0
37 | Solar | 0 | 18.3558 | 47.6634 | 47.5004 | 47.3375 | 47.3375 | 36.1837 | 32.7371 | 47.3422 | 26 | Biomass Fired Generation | 0.3 | 0.225 | 0.18 | 0.135 | 0.09 | 0.045 | 0 | 0 | 0 | 33 | Waste Gasification to power with CCS | 0 | 0 | 0 | 0 | 0 | 0.00011794 | 0.00015725 | 19.6563 | 24.6724 | 41 | ASHP1 (Space Heat) | 0 | 0.93615 | 3.2656 | 9.062 | 10.5274 | 9.7458 | 12.5268 | 9.938 | 6.5839 | 18 | Bus (ETI Hybrid) | 0 | 0 | 0 | 0.003194 | 0.0088004 | 0.0087954 | 0.0056114 | 0 | 0 | [11 empty] | 24 | Industry I1 HTP Hyd Sw CCS | 0 | 0 | 0 | 0.025586 | 0.050508 | 0.050508 | 0.050508 | 0.024922 | 0 | 20 | Industry I2 LTP CCS | 0 | 0 | 0 | 0.073078 | 0.22006 | 0.51571 | 0.44263 | 0.29564 | 0 | [33 empty] | 41 | ASHP1 (Hot Water) | 0 | 0 | 0.18628 | 0.97169 | 1.1435 | 1.0758 | 0.67321 | 0 | 0 | [10 empty] | 21 | Industry I2 LTP Gas Sw | 0.60061 | 1.8087 | 4.2385 | 3.6379 | 2.4298 | 0 | 0 | 0 | [10 empty] | 54 | Industry I6 LTP Bio Sw | 0.39639 | 1.1937 | 1.1937 | 1.1937 | 1.1937 | 1.1937 | 0.79728 | 0 | [10 empty] | 104 | ASHP2 (Space Heat) | 0.14883 | 0.51917 | 1.4407 | 3.7338 | 9.2908 | 23.1185 | 30.1571 | 40.323 | 101 | ASHP1 (Hot Water) | 0 | 0.054558 | 0.28459 | 0.28459 | 0.28459 | 0.23003 | 0 | 0
38 | Hydro | 3.6 | 4.9406 | 7.0165 | 9.798 | 9.798 | 9.798 | 9.798 | 9.798 | 9.798 | 27 | Converted Biomass Plant | 0 | 1.875 | 1.8731 | 0 | 0 | 0 | 0 | 0 | 0 | 34 | Anaerobic Digestion CHP Plant | 0 | 0 | 0 | 0.4608 | 0.3936 | 0.1632 | 0.2304 | 0 | 0 | 42 | ASHP2 (Space Heat) | 0 | 0.93615 | 3.2656 | 9.062 | 23.4852 | 47.9312 | 100.8111 | 130.6778 | 172.9204 | 21 | Car PHEV (Long Range A/B Seg) | 0 | 0 | 0 | 0 | 0 | 0 | 0 | 0 | 5.1794 | [11 empty] | 26 | Industry I1 Oth Baseline | 0 | 0.32212 | 0.32835 | 0.32079 | 0.31792 | 0.31126 | 0.30735 | 0.30242 | 0.29749 | 21 | Industry I2 LTP Gas Sw | 0 | 0.073078 | 0.22006 | 0.51571 | 0.44263 | 0.29564 | 0 | 0 | 0 | [33 empty] | 42 | ASHP2 (Hot Water) | 0 | 0.87114 | 2.8489 | 6.8515 | 18.9294 | 30.6645 | 36.3026 | 41.4854 | 46.6829 | [10 empty] | 22 | Industry I2 LTP Gas Sw CCS | 0 | 0 | 0.60061 | 1.8087 | 4.2385 | 9.1257 | 9.8735 | 11.1021 | [10 empty] | 55 | Industry I6 LTP Bio Sw CCS | 0 | 0 | 0.39639 | 0.39639 | 0.39639 | 0.39639 | 0.39639 | 0.079277 | [20 empty] | 103 | ASHP2 (Hot Water) | 0.14883 | 0.51917 | 1.4407 | 3.7338 | 5.3934 | 6.2654 | 7.0877 | 7.9757
40 | Tidal Stream | 0 | 0 | 0 | 0 | 0 | 0 | 3.8857 | 10.9714 | 10.9714 | 29 | IGCC Biomass with CCS | 0 | 0 | 0 | 0.1 | 0.1 | 0.1 | 0.1 | 0.1 | 0.1 | 36 | H2 Turbine | 0 | 0 | 0.042181 | 2.9259 | 2.798 | 9.9186 | 27.6445 | 27.4615 | 19.1143 | [11 empty] | 23 | Car PHEV (Med Range A/B Seg) | 0 | 0 | 0 | 0 | 0 | 0 | 0 | 4.3322 | 4.3322 | [11 empty] | 27 | Industry I2 HTP Baseline | 0 | 0.73592 | 0.77296 | 0.76564 | 0.70056 | 0.59409 | 0.34406 | 0.0014993 | 0 | 22 | Industry I2 LTP Gas Sw CCS | 0 | 0 | 0 | 0.073078 | 0.22006 | 0.51571 | 1.1103 | 1.2013 | 1.3508 | [33 empty] | 44 | Micro Solar Thermal (south facing) | 0 | 0.24408 | 0.16272 | 0.081359 | 0 | 0 | 0 | 0 | 0 | [10 empty] | 24 | Industry I2 LTP Hyd Sw CCS | 0 | 0 | 0 | 0 | 0.053945 | 0.062217 | 0.09699 | 0.27958 | [10 empty] | 58 | Industry I6 LTP Gas Sw | 0.038592 | 0.11621 | 0.11621 | 0.11621 | 0.11621 | 0.11621 | 0.077622 | 0
43 | Process CO2 | 0 | 29.3122 | 26.7429 | 23.8392 | 21.7035 | 20.5977 | 20.0627 | 19.1381 | 18.2887 | 30 | Incineration of Waste | 1.6 | 1.2 | 0.96 | 0.72 | 0.48 | 0.24 | 0 | 0 | 0 | 41 | Onshore Wind | 7.1 | 19.7869 | 27.3314 | 32.112 | 30.1551 | 29.7003 | 31.1678 | 34.0968 | 44.992 | [11 empty] | 24 | Car PHEV (Med Range C/D Seg) | 0 | 0 | 0 | 0 | 0 | 0 | 0 | 0 | 2.4555 | [11 empty] | 29 | Industry I2 HTP Bio Sw CCS | 0 | 0 | 0 | 0.012962 | 0.039035 | 0.091475 | 0.19695 | 0.34003 | 0.32445 | 24 | Industry I2 LTP Hyd Sw CCS | 0 | 0 | 0 | 0 | 0 | 0.046651 | 0.053805 | 0.083877 | 0.24178 | [54 empty] | 26 | Industry I2 Oth Baseline | 3.8901 | 4.0858 | 4.1909 | 4.2798 | 4.2987 | 4.1468 | 3.923 | 3.5985 | [10 empty] | 59 | Industry I6 LTP Gas Sw CCS | 0 | 0 | 0.038592 | 0.038592 | 0.038592 | 0.038592 | 0.030874 | 0
[11 empty] | 33 | Waste Gasification to power with CCS | 0 | 0 | 0 | 0 | 0 | 0 | 0 | 2.5 | 3.138 | 42 | Offshore Wind (fixed) | 3 | 14.9159 | 30.1323 | 28.9911 | 27.8498 | 16.3577 | 0 | 0 | 32.1497 | [11 empty] | 25 | Car PHEV (Short Range A/B Seg) | 0 | 0 | 0 | 0 | 0.16303 | 1.5579 | 3.9509 | 3.2951 | 1.4749 | [11 empty] | 30 | Industry I2 HTP Hyd Sw | 0 | 0 | 0 | 0 | 0.014994 | 0.014994 | 0.014994 | 0.014994 | 0 | 25 | Industry I2 Mot Baseline | 0 | 8.9219 | 9.3708 | 9.6119 | 9.8157 | 9.859 | 9.5107 | 8.9973 | 8.253 | [54 empty] | 27 | Industry I2 SpH Baseline | 0.79067 | 0.80123 | 0.76382 | 0.78189 | 0.81494 | 0.84285 | 0.79735 | 0.73139 | [10 empty] | 60 | Industry I6 LTP Hyd Sw | 0 | 0.038592 | 0.11621 | 0.27234 | 0.58637 | 0.85963 | 0.9148 | 1.0889
[11 empty] | 34 | Anaerobic Digestion CHP Plant | 0 | 0 | 0 | 0.058608 | 0.058608 | 0.058608 | 0.058608 | 0 | 0 | 43 | Offshore Wind (floating) | 0 | 0 | 0 | 0 | 0 | 0 | 1.4629 | 1.4917 | 55.932 | [11 empty] | 27 | LGV (PHEV) | 0 | 0.043928 | 0.14094 | 0.31192 | 0.56931 | 1.0033 | 1.7682 | 3.1162 | 5.4917 | [11 empty] | 31 | Industry I2 LTP Baseline | 0 | 4.0562 | 3.6254 | 1.9484 | 1.3955 | 0 | 0 | 0 | 0 | 26 | Industry I2 Oth Baseline | 0 | 5.3267 | 5.5947 | 5.7386 | 5.8604 | 5.8862 | 5.6783 | 5.3717 | 4.9273 | [54 empty] | 28 | Industry I2 SpH Bio Sw | 0 | 0.0073052 | 0.021999 | 0.021999 | 0.014693 | 0 | 0 | 0 | [10 empty] | 62 | Industry I6 Oth Baseline | 0.27686 | 0.28368 | 0.28571 | 0.2881 | 0.28781 | 0.28301 | 0.27582 | 0.26544 | bar: 2015 to 2035
[11 empty] | 36 | H2 Turbine | 0 | 0 | 0.010323 | 0.42091 | 0.52129 | 1.47 | 4.0355 | 3.625 | 3.5246 | 45 | Large Scale Ground Mounted Solar PV | 0 | 1.3426 | 3.1558 | 3.1558 | 3.1558 | 3.1558 | 3.1558 | 6.5474 | 9.4684 | [11 empty] | 28 | Bus (Wireless PHEV) | 0 | 0 | 0 | 0.003194 | 0.0088004 | 0.018685 | 0.032929 | 0.043787 | 0.033898 | [11 empty] | 32 | Industry I2 LTP Bio Sw | 0 | 0.19236 | 0.57928 | 1.3575 | 1.1651 | 0.77822 | 0 | 0 | 0 | 27 | Industry I2 SpH Baseline | 0 | 0.10182 | 0.10319 | 0.098367 | 0.10069 | 0.10495 | 0.10855 | 0.10269 | 0.094191 | [54 empty] | 29 | Industry I3 HTP Baseline | 0.91326 | 0.9685 | 1.0007 | 1.0384 | 1.068 | 1.0894 | 1.1059 | 1.1163 | [10 empty] | 63 | Industry I6 SpH Baseline | 0.50896 | 0.48618 | 0.41815 | 0.29586 | 0.040185 | 0.10297 | 0.23388 | 0.50499
[11 empty] | 41 | Onshore Wind | 4.3 | 8.435 | 11.676 | 13.874 | 12.9808 | 12.7798 | 13.4608 | 14.8077 | 19.623 | 46 | Micro Solar PV | 0 | 2.2308 | 6.3117 | 6.3117 | 6.3117 | 6.3117 | 4.0809 | 0 | 0 | [11 empty] | 33 | LGV (BEV) | 0 | 0 | 0 | 0 | 0 | 0 | 0 | 0.063528 | 0.17549 | [11 empty] | 33 | Industry I2 LTP Bio Sw CCS | 0 | 0 | 0 | 0.064454 | 0.19409 | 0.45485 | 0.44196 | 0.36447 | 0.2086 | 28 | Industry I2 SpH Bio Sw | 0 | 0 | 0.0037632 | 0.011332 | 0.011332 | 0.0075691 | 0 | 0 | 0 | [54 empty] | 30 | Industry I3 LTP Baseline | 8.7901 | 9.3218 | 9.6316 | 9.9941 | 10.2795 | 10.4849 | 10.6437 | 10.7444 | [10 empty] | 64 | Industry I6 SpH Bio Sw | 0.3252 | 0.97928 | 2.2949 | 4.6158 | 9.2841 | 7.9685 | 5.3223 | 0
[11 empty] | 42 | Offshore Wind (fixed) | 1.49 | 4.845 | 9.682 | 9.3088 | 8.9355 | 5.2102 | 0 | 0 | 9.2727 | 47 | Hydro Power | 3.6 | 4.9101 | 6.9732 | 9.7375 | 9.7375 | 9.7375 | 9.7375 | 9.7375 | 9.7375 | [11 empty] | 34 | Bus (BEV) | 0 | 0 | 0 | 0.002129 | 0.0069284 | 0.015387 | 0.028164 | 0.049635 | 0.077582 | [11 empty] | 34 | Industry I2 LTP CCS | 0 | 0 | 0 | 0.054283 | 0.16346 | 0.38307 | 0.32879 | 0.2196 | 0 | 29 | Industry I3 HTP Baseline | 0 | 0.70612 | 0.74883 | 0.77371 | 0.80284 | 0.82577 | 0.84226 | 0.85502 | 0.86311 | [54 empty] | 32 | Industry I3 Oth Baseline | 0.98047 | 1.0398 | 1.0743 | 1.1148 | 1.1466 | 1.1695 | 1.1872 | 1.1985 | [10 empty] | 65 | Industry I7 DaS Baseline | 0.16395 | 0.15286 | 0.13891 | 0.12555 | 0.11086 | 0.096554 | 0.08186 | 0.067159
[11 empty] | 43 | Offshore Wind (floating) | 0 | 0 | 0 | 0 | 0 | 0 | 0.3855 | 0.393 | 14.338 | 50 | Tidal Stream | 0 | 0 | 0 | 0 | 0 | 0 | 3.8812 | 10.959 | 10.959 | [11 empty] | 37 | Car Hydrogen FCV (A/B Segment) | 0 | 0 | 0 | 0 | 0 | 0 | 0 | 0 | 1.2706 | [11 empty] | 35 | Industry I2 LTP Gas Sw | 0 | 0.15983 | 0.48132 | 1.1279 | 0.96811 | 0.64662 | 0 | 0 | 0 | 30 | Industry I3 LTP Baseline | 0 | 6.9354 | 7.355 | 7.5994 | 7.8854 | 8.1106 | 8.2727 | 8.398 | 8.4774 | [54 empty] | 33 | Industry I3 SpH Baseline | 7.2449 | 7.2032 | 6.4717 | 5.0245 | 5.7627 | 6.9332 | 9.0707 | 9.1565 | [10 empty] | 66 | Industry I7 HTP Baseline | 2.3203 | 2.1634 | 1.7147 | 1.0906 | 0.20936 | 0.0069262 | 0 | 0
[11 empty] | 45 | Large Scale Ground Mounted Solar PV | 0 | 1.418 | 3.333 | 3.333 | 3.333 | 3.333 | 3.333 | 6.915 | 10 | [22 empty] | 53 | MGV (Dual Fuel Direct) | 0 | 0.00065899 | 0.0027496 | 0.0064339 | 0.012268 | 0.02162 | 0.033045 | 0.034683 | 0.02324 | [11 empty] | 36 | Industry I2 LTP Gas Sw CCS | 0 | 0 | 0 | 0.051906 | 0.15631 | 0.3663 | 0.78866 | 0.85329 | 0.95947 | 31 | Industry I3 Mot Baseline | 0 | 0.57769 | 0.61263 | 0.63299 | 0.65682 | 0.67558 | 0.68908 | 0.69951 | 0.70613 | [54 empty] | 34 | Industry I3 SpH Bio Sw | 0.061514 | 0.18524 | 0.4341 | 0.87313 | 0.7494 | 0.50054 | 0 | 0 | [10 empty] | 68 | Industry I7 HTP Bio Sw CCS | 0 | 0 | 0.68524 | 1.4872 | 1.4872 | 1.4872 | 1.2131 | 0.48117
[11 empty] | 46 | Micro Solar PV | 0 | 2.356 | 6.666 | 6.666 | 6.666 | 6.666 | 4.31 | 0 | 0 | [22 empty] | 55 | MGV (Gas SI) | 0 | 0.0015882 | 0.0043872 | 0.0093199 | 0.016425 | 0.028946 | 0.024014 | 0.01532 | 0 | [11 empty] | 38 | Industry I2 LTP Hyd Sw CCS | 0 | 0 | 0 | 0 | 0 | 0.027415 | 0.031619 | 0.049291 | 0.14209 | 32 | Industry I3 Oth Baseline | 0 | 5.6892 | 6.0333 | 6.2338 | 6.4685 | 6.6532 | 6.7862 | 6.8889 | 6.9541 | [54 empty] | 35 | Industry I4 DaS Baseline | 1.9584 | 2.0142 | 2.0726 | 2.1331 | 2.1935 | 2.2545 | 2.3161 | 2.3782 | [10 empty] | 69 | Industry I7 HTP CCS | 0 | 0 | 0.083763 | 0.25224 | 0.59111 | 0.59111 | 0.50735 | 0.33887
[11 empty] | 47 | Hydro Power | 1.5 | 1.3414 | 1.905 | 2.6602 | 2.6602 | 2.6602 | 2.6602 | 2.6602 | 2.6602 | [22 empty] | 56 | MGV (ETI Dual Fuel Direct Hybrid) | 0 | 0 | 0 | 0.0016058 | 0.0044132 | 0.0093647 | 0.016504 | 0.029085 | 0.051258 | [11 empty] | 40 | Industry I2 Oth Baseline | 0 | 0.79753 | 0.83766 | 0.85921 | 0.87743 | 0.88129 | 0.85016 | 0.80427 | 0.73774 | 33 | Industry I3 SpH Baseline | 0 | 5.9472 | 5.9129 | 5.3125 | 4.1245 | 4.7305 | 5.6913 | 7.4459 | 7.5164 | [54 empty] | 36 | Industry I4 LTP Baseline | 17.159 | 17.6479 | 18.0424 | 17.8912 | 17.049 | 14.8254 | 9.9334 | 0 | [10 empty] | 71 | Industry I7 HTP Gas Sw CCS | 0 | 0 | 0.083763 | 0.25224 | 0.58667 | 0.58667 | 0.50291 | 0.55279
[11 empty] | 50 | Tidal Stream | 0 | 0 | 0 | 0 | 0 | 0 | 1.2603 | 3.4649 | 3.4649 | [22 empty] | 57 | MGV (ETI Gas SI Hybrid) | 0 | 0 | 0 | 0.0016058 | 0.0044132 | 0.0093647 | 0.016504 | 0.029085 | 0.043068 | [11 empty] | 41 | Industry I2 SpH Baseline | 0 | 0.16157 | 0.16373 | 0.15608 | 0.15977 | 0.16653 | 0.17223 | 0.16293 | 0.14945 | 34 | Industry I3 SpH Bio Sw | 0 | 0.20198 | 0.60824 | 1.4254 | 2.8669 | 2.4607 | 1.6435 | 0 | 0 | [54 empty] | 37 | Industry I4 LTP Heat pumps | 0 | 0 | 0.11658 | 0.7984 | 2.1698 | 4.9281 | 10.3596 | 20.8368 | [10 empty] | 75 | Industry I7 LTP Baseline | 0.17367 | 0.16193 | 0.14715 | 0.133 | 0.11743 | 0.10228 | 0.086717 | 0.071143
[44 empty] | 58 | HGV (Dual Fuel Direct) | 0 | 0.0038117 | 0.010529 | 0.022368 | 0.03942 | 0.069471 | 0.11292 | 0.10859 | 0.071819 | [11 empty] | 42 | Industry I2 SpH Bio Sw | 0 | 0 | 0.0099223 | 0.02988 | 0.02988 | 0.019957 | 0 | 0 | 0 | 35 | Industry I4 DaS Baseline | 0 | 0.46938 | 0.48275 | 0.49674 | 0.51125 | 0.52573 | 0.54035 | 0.55511 | 0.56999 | [54 empty] | 39 | Industry I4 Oth Baseline | 3.8885 | 3.9993 | 4.1152 | 4.2354 | 4.3553 | 4.4765 | 4.5988 | 4.722 | [10 empty] | 77 | Industry I7 Oth Baseline | 0.24731 | 0.23059 | 0.20955 | 0.18939 | 0.16723 | 0.14565 | 0.12349 | 0.10131
[44 empty] | 59 | HGV (Dual Fuel Port) | 0 | 0.0038117 | 0.010529 | 0.022368 | 0.036207 | 0.02949 | 0.017651 | 0 | 0 | [11 empty] | 43 | Industry I3 HTP Baseline | 0 | 0.19084 | 0.20238 | 0.20911 | 0.21698 | 0.22317 | 0.22763 | 0.23108 | 0.23327 | 36 | Industry I4 LTP Baseline | 0 | 4.1146 | 4.2319 | 4.3265 | 4.2902 | 4.0883 | 3.5551 | 2.382 | 0 | [54 empty] | 40 | Industry I5 DaS Baseline | 6.8346 | 6.5222 | 5.6275 | 3.9792 | 0.49073 | 1.5571 | 3.6072 | 7.6729 | [10 empty] | 78 | Industry I7 SpH Baseline | 0.045849 | 0.04275 | 0.037492 | 0.033755 | 0.029646 | 0.027002 | 0.022893 | 0.018782
[44 empty] | 60 | HGV (Gas SI) | 0 | 0.0038117 | 0.010529 | 0.022368 | 0.03942 | 0.069471 | 0.057632 | 0.036769 | 0 | [11 empty] | 44 | Industry I3 LTP Baseline | 0 | 1.9358 | 2.0529 | 2.1212 | 2.201 | 2.2639 | 2.3091 | 2.3441 | 2.3663 | 37 | Industry I4 LTP Heat pumps | 0 | 0 | 0 | 0.030746 | 0.21056 | 0.57224 | 1.2997 | 2.7322 | 5.4953 | [54 empty] | 41 | Industry I5 DaS Bio Sw | 0.061964 | 0.1866 | 0.43728 | 0.87952 | 1.769 | 1.5183 | 1.0141 | 0 | [10 empty] | 79 | Industry I7 SpH Bio Sw | 0 | 0 | 0.0086641 | 0.0086641 | 0.0086641 | 0 | 0 | 0
[44 empty] | 61 | HGV (ETI Dual Fuel Direct Hybrid) | 0 | 0 | 0 | 0.0038293 | 0.010555 | 0.022413 | 0.039499 | 0.06961 | 0.12268 | [11 empty] | 46 | Industry I3 Oth Baseline | 0 | 0.23054 | 0.24449 | 0.25261 | 0.26212 | 0.26961 | 0.27499 | 0.27916 | 0.2818 | 38 | Industry I4 Mot Baseline | 0 | 3.0663 | 3.1537 | 3.245 | 3.3398 | 3.4344 | 3.53 | 3.6264 | 3.7236 | [54 empty] | 42 | Industry I5 LTP Baseline | 4.4601 | 4.5773 | 4.6453 | 4.7213 | 4.7651 | 4.8051 | 4.8261 | 4.8318 | [10 empty] | 81 | Industry I8 LTP Bio Sw | 1.336 | 4.0231 | 4.0231 | 4.0231 | 4.0231 | 4.0231 | 2.6871 | 0
[44 empty] | 62 | HGV (ETI Gas SI Hybrid) | 0 | 0 | 0 | 0.0038293 | 0.010555 | 0.022413 | 0.039499 | 0.06961 | 0.10104 | [11 empty] | 47 | Industry I3 SpH Baseline | 0 | 1.7076 | 1.6977 | 1.5253 | 1.1842 | 1.3582 | 1.6341 | 2.1379 | 2.1581 | 39 | Industry I4 Oth Baseline | 0 | 4.1399 | 4.2579 | 4.3812 | 4.5092 | 4.6369 | 4.7659 | 4.8961 | 5.0273 | [54 empty] | 44 | Industry I5 Oth Baseline | 1.7207 | 1.766 | 1.7922 | 1.8215 | 1.8384 | 1.8539 | 1.862 | 1.8642 | [10 empty] | 82 | Industry I8 LTP Bio Sw CCS | 0.019814 | 0.039629 | 1.4157 | 1.4157 | 1.4157 | 1.3959 | 1.376 | 0
[44 empty] | 63 | Bus (Dual Fuel Direct) | 0 | 0 | 0 | 0.0031764 | 0.008019 | 0.008019 | 0.0048426 | 0 | 0 | [11 empty] | 48 | Industry I3 SpH Bio Sw | 0 | 0.093622 | 0.28193 | 0.66069 | 1.3289 | 1.1406 | 0.76181 | 0 | 0 | 40 | Industry I5 DaS Baseline | 0 | 3.0911 | 2.9498 | 2.5452 | 1.7997 | 0.22195 | 0.70422 | 1.6314 | 3.4702 | [54 empty] | 45 | Industry I5 SpH Baseline | 1.136 | 1.0841 | 0.93538 | 0.66141 | 0.081568 | 0 | 0 | 0.63648 | [10 empty] | 91 | Industry I8 SpH Bio Sw | 0.26667 | 0.80304 | 1.8819 | 3.7851 | 6.6944 | 5.6155 | 3.4456 | 0
[44 empty] | 65 | Bus (Gas SI) | 0 | 0.0031764 | 0.0087744 | 0.01864 | 0.03285 | 0.032171 | 0.022306 | 0.0049194 | 0 | [11 empty] | 49 | Industry I4 DaS Baseline | 0 | 0.42528 | 0.4374 | 0.45007 | 0.46322 | 0.47634 | 0.48959 | 0.50296 | 0.51644 | 41 | Industry I5 DaS Bio Sw | 0 | 0.1121 | 0.33757 | 0.79108 | 1.5911 | 3.2003 | 2.7468 | 1.8347 | 0 | [54 empty] | 46 | Industry I5 SpH Bio Sw | 0.010299 | 0.031015 | 0.072682 | 0.14619 | 0.29404 | 0.31707 | 0.31846 | 0.15971 | [10 empty] | 92 | Industry I9 Oth Baseline | 2.1455 | 2.1615 | 2.1765 | 2.1904 | 2.2031 | 2.2148 | 2.2253 | 2.2347
[44 empty] | 66 | Bus (ETI Dual Fuel Direct Hybrid) | 0 | 0 | 0 | 0.003194 | 0.0088004 | 0.018685 | 0.032929 | 0.027317 | 0.017428 | [11 empty] | 50 | Industry I4 LTP Baseline | 0 | 3.7419 | 3.8486 | 3.9346 | 3.9016 | 3.718 | 3.233 | 2.1662 | 0 | 42 | Industry I5 LTP Baseline | 0 | 2.0172 | 2.0702 | 2.101 | 2.1353 | 2.1551 | 2.1732 | 2.1827 | 2.1853 | [54 empty] | 47 | Industry I6 DaS Baseline | 2.6316 | 2.6963 | 2.7156 | 2.7384 | 2.7356 | 2.69 | 2.6216 | 2.5229 | [10 empty] | 101 | H2 Plant (Biomass Gasification with CCS) | 0 | 0 | 0 | 1.1248 | 58.6653 | 125.0329 | 131.5608 | 148.7533
[44 empty] | 67 | Bus (ETI Gas SI Hybrid) | 0 | 0 | 0 | 0.003194 | 0.0088004 | 0.018685 | 0.015501 | 0.0098892 | 0 | [11 empty] | 51 | Industry I4 LTP Heat pumps | 0 | 0 | 0 | 0.024717 | 0.16927 | 0.46003 | 1.0448 | 2.1964 | 4.4177 | 43 | Industry I5 Mot Baseline | 0 | 1.8283 | 1.8763 | 1.9042 | 1.9354 | 1.9533 | 1.9698 | 1.9784 | 1.9807 | [54 empty] | 48 | Industry I6 HTP Baseline | 1.2418 | 1.1062 | 0.91344 | 0.60727 | 0.00067982 | 0 | 0 | 0 | [10 empty] | 102 | H2 Plant (Coal Gasification with CCS) | 0 | 0.52173 | 2.2762 | 4.1491 | 4.14 | 4.1472 | 3.8737 | 2.4387
[66 empty] | 53 | Industry I4 Oth Baseline | 0 | 0.84799 | 0.87215 | 0.89741 | 0.92364 | 0.94979 | 0.97622 | 1.0029 | 1.0298 | 44 | Industry I5 Oth Baseline | 0 | 2.9436 | 3.0209 | 3.0658 | 3.116 | 3.1449 | 3.1713 | 3.1852 | 3.1889 | [54 empty] | 49 | Industry I6 HTP Bio Sw | 0.044532 | 0.1341 | 0.1341 | 0.1341 | 0.1341 | 0.1341 | 0.08957 | 0 | [10 empty] | 106 | IGCC Biomass with CCS | 0 | 0 | 2.2272 | 2.225 | 2.2289 | 2.2289 | 2.2289 | 2.2286
[66 empty] | 54 | Industry I5 DaS Baseline | 0 | 1.4381 | 1.3724 | 1.1841 | 0.83728 | 0.10326 | 0.32763 | 0.759 | 1.6145 | 45 | Industry I5 SpH Baseline | 0 | 0.5138 | 0.49031 | 0.42305 | 0.29914 | 0.036891 | 0 | 0 | 0.28787 | [54 empty] | 50 | Industry I6 HTP Bio Sw CCS | 0 | 0 | 0.044532 | 0.044532 | 0.044532 | 0.044532 | 0.044532 | 0.0089064 | [10 empty] | 108 | Biomass Fired Generation | 0.11051 | 0.34285 | 0.63376 | 0.22594 | 0.023058 | 0 | 0 | 0
[66 empty] | 55 | Industry I5 DaS Bio Sw | 0 | 0.085577 | 0.2577 | 0.60391 | 1.2147 | 2.4432 | 2.0969 | 1.4006 | 0 | 46 | Industry I5 SpH Bio Sw | 0 | 0.018633 | 0.05611 | 0.13149 | 0.26447 | 0.53195 | 0.57362 | 0.57613 | 0.28894 | [54 empty] | 52 | Industry I6 HTP Hyd Sw | 0.033587 | 0.11209 | 0.26998 | 0.58756 | 1.1927 | 1.1706 | 1.1808 | 1.2565 | [10 empty] | 109 | Converted Biomass Plant | 0.90259 | 3.1368 | 0 | 0 | 0 | 0 | 0 | 0
[66 empty] | 56 | Industry I5 LTP Baseline | 0 | 0.93846 | 0.96312 | 0.97744 | 0.99343 | 1.0026 | 1.0111 | 1.0155 | 1.0167 | 47 | Industry I6 DaS Baseline | 0 | 1.6055 | 1.645 | 1.6568 | 1.6706 | 1.6689 | 1.6411 | 1.5994 | 1.5392 | [54 empty] | 53 | Industry I6 LTP Baseline | 5.6418 | 4.7655 | 3.991 | 3.2175 | 1.5501 | 0 | 0 | 0 | [10 empty] | 114 | PC Coal | 0 | 0 | 1.1742 | 0.095323 | 0 | 0 | 0 | 0
[66 empty] | 58 | Industry I5 Oth Baseline | 0 | 0.36008 | 0.36954 | 0.37504 | 0.38117 | 0.38471 | 0.38794 | 0.38963 | 0.3901 | 48 | Industry I6 HTP Baseline | 0 | 0.79912 | 0.71187 | 0.58784 | 0.3908 | 0.00043749 | 0 | 0 | 0 | [54 empty] | 54 | Industry I6 LTP Bio Sw | 0.11227 | 0.33808 | 0.33808 | 0.33808 | 0.33808 | 0.33808 | 0.22581 | 0 | [10 empty] | 118 | Biomass Boiler - Hot Water | 1.7739 | 3.264 | 0 | 0 | 0 | 0 | 0 | 0
[66 empty] | 59 | Industry I5 SpH Baseline | 0 | 0.23772 | 0.22686 | 0.19574 | 0.13841 | 0.017069 | 0 | 0 | 0.13319 | 49 | Industry I6 HTP Bio Sw | 0 | 0.028658 | 0.0863 | 0.0863 | 0.0863 | 0.0863 | 0.0863 | 0.057642 | 0 | [54 empty] | 55 | Industry I6 LTP Bio Sw CCS | 0 | 0 | 0.11227 | 0.11227 | 0.11227 | 0.11227 | 0.11227 | 0.022453 | [10 empty] | 119 | Biomass Boiler - Space Heat | 11.2372 | 5.9385 | 36.6887 | 40.2191 | 40.2129 | 0 | 0 | 0
[66 empty] | 60 | Industry I5 SpH Bio Sw | 0 | 0.01416 | 0.042642 | 0.099929 | 0.20099 | 0.40427 | 0.43594 | 0.43784 | 0.21959 | 50 | Industry I6 HTP Bio Sw CCS | 0 | 0 | 0 | 0.028658 | 0.028658 | 0.028658 | 0.028658 | 0.028658 | 0.0057316 | [54 empty] | 58 | Industry I6 LTP Gas Sw | 0.42242 | 1.2721 | 1.2721 | 1.2721 | 1.2721 | 1.2721 | 0.84964 | 0
[66 empty] | 61 | Industry I6 DaS Baseline | 0 | 2.526 | 2.5881 | 2.6067 | 2.6285 | 2.6258 | 2.5821 | 2.5164 | 2.4217 | 52 | Industry I6 HTP Hyd Sw | 0 | 0.021615 | 0.072133 | 0.17374 | 0.37812 | 0.76757 | 0.75331 | 0.75989 | 0.80861 | [54 empty] | 59 | Industry I6 LTP Gas Sw CCS | 0 | 0 | 0.42242 | 0.42242 | 0.42242 | 0.42242 | 0.33794 | 0
[66 empty] | 62 | Industry I6 HTP Baseline | 0 | 6.0133 | 5.3567 | 4.4234 | 2.9407 | 0.0032921 | 0 | 0 | 0 | 53 | Industry I6 LTP Baseline | 0 | 2.9946 | 2.5294 | 2.1184 | 1.7078 | 0.82274 | 0 | 0 | 0 | [54 empty] | 60 | Industry I6 LTP Hyd Sw | 0 | 0.11227 | 0.33808 | 0.79226 | 1.7058 | 2.5007 | 2.6612 | 3.1677
[66 empty] | 63 | Industry I6 HTP Bio Sw | 0 | 0.26912 | 0.81041 | 0.81041 | 0.81041 | 0.81041 | 0.81041 | 0.54129 | 0 | 54 | Industry I6 LTP Bio Sw | 0 | 0.10835 | 0.32627 | 0.32627 | 0.32627 | 0.32627 | 0.32627 | 0.21792 | 0 | [54 empty] | 62 | Industry I6 Oth Baseline | 1.0641 | 1.0903 | 1.0981 | 1.1073 | 1.1062 | 1.0878 | 1.0601 | 1.0202
[66 empty] | 64 | Industry I6 HTP Bio Sw CCS | 0 | 0 | 0 | 0.21495 | 0.21495 | 0.21495 | 0.21495 | 0.21495 | 0.042991 | 55 | Industry I6 LTP Bio Sw CCS | 0 | 0 | 0 | 0.10835 | 0.10835 | 0.10835 | 0.10835 | 0.10835 | 0.021669 | [54 empty] | 63 | Industry I6 SpH Baseline | 3.8226 | 3.6515 | 3.1406 | 2.2221 | 0.30182 | 0.77335 | 1.7566 | 3.7928
[66 empty] | 66 | Industry I6 HTP Hyd Sw | 0 | 0.073957 | 0.24681 | 0.59448 | 1.2938 | 2.6263 | 2.5775 | 2.6001 | 2.7667 | 58 | Industry I6 LTP Gas Sw | 0 | 0.10835 | 0.32627 | 0.32627 | 0.32627 | 0.32627 | 0.32627 | 0.21792 | 0 | [54 empty] | 64 | Industry I6 SpH Bio Sw | 0.033369 | 0.10049 | 0.23548 | 0.47364 | 0.95267 | 0.81767 | 0.54614 | 0
[66 empty] | 67 | Industry I6 LTP Baseline | 0 | 5.1313 | 4.3343 | 3.6299 | 2.9264 | 1.4098 | 0 | 0 | 0 | 59 | Industry I6 LTP Gas Sw CCS | 0 | 0 | 0 | 0.10835 | 0.10835 | 0.10835 | 0.10835 | 0.086677 | 0 | [54 empty] | 65 | Industry I7 DaS Baseline | 0.89318 | 0.8328 | 0.75681 | 0.684 | 0.60396 | 0.52603 | 0.44598 | 0.36588
[66 empty] | 68 | Industry I6 LTP Bio Sw | 0 | 0.23116 | 0.6961 | 0.6961 | 0.6961 | 0.6961 | 0.6961 | 0.46494 | 0 | 60 | Industry I6 LTP Hyd Sw | 0 | 0 | 0.10835 | 0.32627 | 0.76459 | 1.6462 | 2.4134 | 2.5683 | 3.0571 | [54 empty] | 66 | Industry I7 HTP Baseline | 12.6407 | 11.7862 | 9.3417 | 5.9416 | 1.1406 | 0.037734 | 0 | 0
[66 empty] | 69 | Industry I6 LTP Bio Sw CCS | 0 | 0 | 0 | 0.18463 | 0.18463 | 0.18463 | 0.18463 | 0.18463 | 0.036927 | 61 | Industry I6 Mot Baseline | 0 | 16.4704 | 16.8758 | 16.9967 | 17.139 | 17.1214 | 16.8364 | 16.4082 | 15.7906 | [54 empty] | 69 | Industry I7 HTP CCS | 0 | 0 | 0.45634 | 1.3742 | 3.2204 | 3.2204 | 2.764 | 1.8461
[66 empty] | 72 | Industry I6 LTP Gas Sw | 0 | 0.17225 | 0.5187 | 0.5187 | 0.5187 | 0.5187 | 0.5187 | 0.34645 | 0 | 62 | Industry I6 Oth Baseline | 0 | 4.1064 | 4.2075 | 4.2376 | 4.2731 | 4.2687 | 4.1976 | 4.0909 | 3.9369 | [54 empty] | 71 | Industry I7 HTP Gas Sw CCS | 0 | 0 | 0.58821 | 1.7713 | 4.1198 | 4.1198 | 3.5316 | 3.8819
[66 empty] | 73 | Industry I6 LTP Gas Sw CCS | 0 | 0 | 0 | 0.13758 | 0.13758 | 0.13758 | 0.13758 | 0.11007 | 0 | 63 | Industry I6 SpH Baseline | 0 | 1.3828 | 1.3209 | 1.1361 | 0.80383 | 0.10918 | 0.27975 | 0.63544 | 1.372 | [54 empty] | 75 | Industry I7 LTP Baseline | 0.94616 | 0.8822 | 0.8017 | 0.72458 | 0.63978 | 0.55723 | 0.47243 | 0.38759
[66 empty] | 74 | Industry I6 LTP Hyd Sw | 0 | 0 | 0.080014 | 0.24095 | 0.56465 | 1.2157 | 1.7823 | 1.8967 | 2.2576 | 64 | Industry I6 SpH Bio Sw | 0 | 0.048284 | 0.1454 | 0.34074 | 0.68534 | 1.3785 | 1.1831 | 0.79024 | 0 | [54 empty] | 77 | Industry I7 Oth Baseline | 1.3473 | 1.2563 | 1.1416 | 1.0318 | 0.91106 | 0.7935 | 0.67275 | 0.55193
[66 empty] | 75 | Industry I6 Mot Baseline | 0 | 0.12061 | 0.12358 | 0.12447 | 0.12551 | 0.12538 | 0.12329 | 0.12016 | 0.11563 | 65 | Industry I7 DaS Baseline | 0 | 0.18668 | 0.17406 | 0.15818 | 0.14296 | 0.12623 | 0.10994 | 0.093212 | 0.076472 | [54 empty] | 78 | Industry I7 SpH Baseline | 0.24979 | 0.2329 | 0.20426 | 0.1839 | 0.16151 | 0.14711 | 0.12472 | 0.10232
[66 empty] | 76 | Industry I6 Oth Baseline | 0 | 1.5808 | 1.6197 | 1.6313 | 1.6449 | 1.6433 | 1.6159 | 1.5748 | 1.5155 | 66 | Industry I7 HTP Baseline | 0 | 2.642 | 2.4634 | 1.9525 | 1.2418 | 0.2384 | 0.0078867 | 0 | 0 | [54 empty] | 79 | Industry I7 SpH Bio Sw | 0 | 0 | 0.001848 | 0.001848 | 0.001848 | 0 | 0 | 0
[66 empty] | 77 | Industry I6 SpH Baseline | 0 | 3.0242 | 2.8889 | 2.4846 | 1.758 | 0.23878 | 0.61182 | 1.3897 | 3.0006 | 68 | Industry I7 HTP Bio Sw CCS | 0 | 0 | 0 | 0.095379 | 0.207 | 0.207 | 0.207 | 0.16885 | 0.066975 | [54 empty] | 80 | Industry I8 LTP Baseline | 2.6718 | 2.0262 | 1.338 | 0.46165 | 0 | 0 | 0 | 0
[66 empty] | 78 | Industry I6 SpH Bio Sw | 0 | 0.14332 | 0.43159 | 1.0114 | 2.0343 | 4.0917 | 3.5119 | 2.3457 | 0 | 69 | Industry I7 HTP CCS | 0 | 0 | 0 | 0.095379 | 0.28722 | 0.67308 | 0.67308 | 0.5777 | 0.38586 | [54 empty] | 81 | Industry I8 LTP Bio Sw | 0.047788 | 0.14391 | 0.14391 | 0.14391 | 0.14391 | 0.14391 | 0.096119 | 0
[66 empty] | 79 | Industry I7 DaS Baseline | 0 | 0.3089 | 0.28802 | 0.26174 | 0.23656 | 0.20888 | 0.18193 | 0.15424 | 0.12654 | 71 | Industry I7 HTP Gas Sw CCS | 0 | 0 | 0 | 0.095379 | 0.28722 | 0.66803 | 0.66803 | 0.57265 | 0.62945 | [54 empty] | 82 | Industry I8 LTP Bio Sw CCS | 0.00070877 | 0.0014175 | 0.050639 | 0.050639 | 0.050639 | 0.04993 | 0.049222 | 0
[66 empty] | 80 | Industry I7 HTP Baseline | 0 | 7.9525 | 7.4149 | 5.877 | 3.7379 | 0.71757 | 0.023739 | 0 | 0 | 75 | Industry I7 LTP Baseline | 0 | 0.19776 | 0.18439 | 0.16756 | 0.15145 | 0.13372 | 0.11647 | 0.098744 | 0.08101 | [54 empty] | 84 | Industry I8 LTP Gas Sw | 1.3838 | 4.167 | 4.167 | 4.167 | 4.167 | 4.167 | 2.7832 | 0
[66 empty] | 82 | Industry I7 HTP Bio Sw CCS | 0 | 0 | 0 | 0.083286 | 0.17745 | 0.17745 | 0.17745 | 0.14413 | 0.056497 | 76 | Industry I7 Mot Baseline | 0 | 1.9143 | 1.7849 | 1.622 | 1.466 | 1.2944 | 1.1274 | 0.95583 | 0.78417 | [54 empty] | 85 | Industry I8 LTP Gas Sw CCS | 0 | 0 | 1.3838 | 1.3838 | 1.3838 | 1.3838 | 1.107 | 0
[66 empty] | 83 | Industry I7 HTP CCS | 0 | 0 | 0 | 0.06402 | 0.18841 | 0.42982 | 0.42982 | 0.3658 | 0.2414 | 77 | Industry I7 Oth Baseline | 0 | 0.2816 | 0.26256 | 0.2386 | 0.21565 | 0.19041 | 0.16585 | 0.14061 | 0.11536 | [54 empty] | 86 | Industry I8 LTP Hyd Sw | 0.019466 | 0.086941 | 0.22266 | 0.49563 | 0.47617 | 0.40869 | 0.27297 | 0
[66 empty] | 85 | Industry I7 HTP Gas Sw CCS | 0 | 0 | 0 | 0.060301 | 0.17747 | 0.40187 | 0.40187 | 0.34157 | 0.35491 | 78 | Industry I7 SpH Baseline | 0 | 0.052204 | 0.048675 | 0.042689 | 0.038434 | 0.033755 | 0.030745 | 0.026066 | 0.021385 | [54 empty] | 87 | Industry I8 LTP Hyd Sw CCS | 0 | 0 | 0.047788 | 0.14391 | 0.33724 | 0.36196 | 0.56006 | 1.0693
[66 empty] | 89 | Industry I7 LTP Baseline | 0 | 0.32722 | 0.3051 | 0.27726 | 0.25059 | 0.22127 | 0.19272 | 0.16339 | 0.13405 | 79 | Industry I7 SpH Bio Sw | 0 | 0 | 0 | 0.0015449 | 0.0015449 | 0.0015449 | 0 | 0 | 0 | [54 empty] | 89 | Industry I8 Oth Baseline | 0.54888 | 0.53152 | 0.51415 | 0.49678 | 0.47942 | 0.46205 | 0.44468 | 0.42732
[66 empty] | 91 | Industry I7 Oth Baseline | 0 | 0.46597 | 0.43447 | 0.39483 | 0.35684 | 0.31508 | 0.27443 | 0.23267 | 0.19088 | 80 | Industry I8 LTP Baseline | 0 | 0.79822 | 0.60536 | 0.39975 | 0.13792 | 0 | 0 | 0 | 0 | [54 empty] | 90 | Industry I8 SpH Baseline | 0.72361 | 0.64743 | 0.51818 | 0.30829 | 0 | 0.081806 | 0.27034 | 0.58365
[66 empty] | 92 | Industry I7 SpH Baseline | 0 | 0.086387 | 0.080547 | 0.070641 | 0.063599 | 0.055857 | 0.050877 | 0.043134 | 0.035388 | 81 | Industry I8 LTP Bio Sw | 0 | 0.030329 | 0.091332 | 0.091332 | 0.091332 | 0.091332 | 0.091332 | 0.061003 | 0 | [54 empty] | 91 | Industry I8 SpH Bio Sw | 0.0065212 | 0.019638 | 0.046019 | 0.092561 | 0.1637 | 0.13732 | 0.084259 | 0
[66 empty] | 93 | Industry I7 SpH Bio Sw | 0 | 0 | 0 | 0.0036061 | 0.0036061 | 0.0036061 | 0 | 0 | 0 | 82 | Industry I8 LTP Bio Sw CCS | 0 | 0.00044983 | 0.00089965 | 0.032139 | 0.032139 | 0.032139 | 0.031689 | 0.031239 | 0 | [54 empty] | 92 | Industry I9 Oth Baseline | 1.9813 | 1.9962 | 2.01 | 2.0228 | 2.0346 | 2.0453 | 2.055 | 2.0637
[66 empty] | 94 | Industry I8 LTP Baseline | 0 | 10.6225 | 8.056 | 5.3198 | 1.8354 | 0 | 0 | 0 | 0 | 84 | Industry I8 LTP Gas Sw | 0 | 0.030329 | 0.091332 | 0.091332 | 0.091332 | 0.091332 | 0.091332 | 0.061003 | 0 | [54 empty] | 102 | MGV (Dual Fuel Direct) | 0.0418 | 0.16917 | 0.38439 | 0.70563 | 1.1894 | 1.7432 | 1.7736 | 1.1625
[66 empty] | 95 | Industry I8 LTP Bio Sw | 0 | 0.55574 | 1.6735 | 1.6735 | 1.6735 | 1.6735 | 1.6735 | 1.1178 | 0 | 85 | Industry I8 LTP Gas Sw CCS | 0 | 0 | 0 | 0.030329 | 0.030329 | 0.030329 | 0.030329 | 0.024263 | 0 | [54 empty] | 103 | MGV (Gas SI) | 0.15111 | 0.4069 | 0.83913 | 1.4171 | 2.3886 | 1.9563 | 1.2273 | 0
[66 empty] | 96 | Industry I8 LTP Bio Sw CCS | 0 | 0.0046261 | 0.0091079 | 0.31034 | 0.31034 | 0.31034 | 0.30571 | 0.30123 | 0 | 86 | Industry I8 LTP Hyd Sw | 0 | 0.012354 | 0.055178 | 0.14131 | 0.31456 | 0.3022 | 0.25938 | 0.17325 | 0 | [54 empty] | 105 | MGV (ETI Dual Fuel Direct Hybrid) | 0.00023397 | 0.00046071 | 0.070521 | 0.18969 | 0.39274 | 0.66828 | 1.1357 | 1.9274
[66 empty] | 98 | Industry I8 LTP Gas Sw | 0 | 0.32485 | 0.97825 | 0.97825 | 0.97825 | 0.97825 | 0.97825 | 0.6534 | 0 | 87 | Industry I8 LTP Hyd Sw CCS | 0 | 0 | 0 | 0.030329 | 0.091332 | 0.21403 | 0.22972 | 0.35545 | 0.67862 | [54 empty] | 106 | MGV (ETI Gas SI Hybrid) | 0.00035101 | 0.00069115 | 0.10578 | 0.28453 | 0.58904 | 1.0022 | 1.703 | 2.4396
[66 empty] | 99 | Industry I8 LTP Gas Sw CCS | 0 | 0 | 0 | 0.17095 | 0.17095 | 0.17095 | 0.17095 | 0.13676 | 0 | 88 | Industry I8 Mot Baseline | 0 | 2.8975 | 2.8058 | 2.7142 | 2.6225 | 2.5308 | 2.4391 | 2.3474 | 2.2558 | [54 empty] | 107 | HGV (Dual Fuel Direct) | 0.72601 | 1.9549 | 4.0316 | 6.8083 | 11.4757 | 17.8484 | 16.7484 | 10.8521
[66 empty] | 100 | Industry I8 LTP Hyd Sw | 0 | 0.032424 | 0.14481 | 0.37087 | 0.82556 | 0.79313 | 0.68074 | 0.45468 | 0 | 89 | Industry I8 Oth Baseline | 0 | 0.87272 | 0.84511 | 0.81749 | 0.78988 | 0.76227 | 0.73465 | 0.70704 | 0.67943 | [54 empty] | 108 | HGV (Dual Fuel Port) | 0.59895 | 1.6128 | 3.3261 | 5.1719 | 4.1581 | 2.4448 | 0 | 0
[66 empty] | 101 | Industry I8 LTP Hyd Sw CCS | 0 | 0 | 0 | 0.046045 | 0.13616 | 0.31241 | 0.33431 | 0.49968 | 0.91431 | 90 | Industry I8 SpH Baseline | 0 | 0.2162 | 0.19343 | 0.15482 | 0.092109 | 0 | 0.024442 | 0.08077 | 0.17438 | [54 empty] | 109 | HGV (Gas SI) | 1.089 | 2.9324 | 6.0474 | 10.2125 | 17.2136 | 14.0986 | 8.8445 | 0
[66 empty] | 103 | Industry I8 Oth Baseline | 0 | 1.7993 | 1.7424 | 1.6855 | 1.6285 | 1.5716 | 1.5147 | 1.4577 | 1.4008 | 91 | Industry I8 SpH Bio Sw | 0 | 0.0077934 | 0.023469 | 0.054997 | 0.11062 | 0.19564 | 0.16411 | 0.1007 | 0 | [54 empty] | 110 | HGV (ETI Dual Fuel Direct Hybrid) | 0.00077261 | 0.001512 | 0.54087 | 1.4459 | 2.9625 | 4.9582 | 8.2751 | 13.7676
[66 empty] | 104 | Industry I8 SpH Baseline | 0 | 2.3721 | 2.1224 | 1.6987 | 1.0106 | 0 | 0.26818 | 0.88622 | 1.9133 | 92 | Industry I9 Oth Baseline | 0 | 4.0424 | 4.0727 | 4.1009 | 4.127 | 4.151 | 4.1729 | 4.1928 | 4.2105 | [54 empty] | 111 | HGV (ETI Gas SI Hybrid) | 0.0011589 | 0.002268 | 0.81135 | 2.1689 | 4.4441 | 7.4381 | 12.4143 | 17.1499
[66 empty] | 105 | Industry I8 SpH Bio Sw | 0 | 0.11642 | 0.35058 | 0.82156 | 1.6525 | 2.9225 | 2.4515 | 1.5042 | 0 | 93 | Industry Sector | 113.5 | 0 | 0 | 0 | 0 | 0 | 0 | 0 | 0 | [54 empty] | 112 | Bus (Dual Fuel Direct) | 0 | 0 | 0.25843 | 0.63551 | 0.63551 | 0.37708 | 0 | 0
[66 empty] | 106 | Industry I9 Oth Baseline | 0 | 2.0282 | 2.0434 | 2.0575 | 2.0706 | 2.0827 | 2.0937 | 2.1036 | 2.1125 | 96 | Domestic Appliances | 68.4 | 62.0993 | 64.0526 | 65.8091 | 67.3136 | 68.6427 | 69.9981 | 71.3803 | 72.8028 | [54 empty] | 115 | Bus (Gas SI) | 0.42091 | 1.1334 | 2.3373 | 3.9472 | 3.7836 | 2.5796 | 0.54884 | 0
[66 empty] | 113 | Biomass Fired Generation | 0 | 0.039385 | 0.12219 | 0.22587 | 0.080526 | 0.008218 | 0 | 0 | 0 | 97 | Domestic Cooking (Electric) | 7.3 | 4.6377 | 2.0612 | 0 | 0 | 0 | 5.0735 | 9.7056 | 14.3882 | [54 empty] | 116 | Bus (ETI Dual Fuel Direct Hybrid) | 0.00037558 | 0.00073631 | 0.221 | 0.59214 | 1.2171 | 2.0472 | 1.6757 | 1.0504
[66 empty] | 120 | H2 Plant (Biomass Gasification with CCS) | 0 | 0 | 0 | 0 | 0.020044 | 1.0454 | 2.2281 | 2.3444 | 2.6508 | 98 | Floorspace (Commercial) | 31.2 | 34.1061 | 36.0402 | 37.5883 | 39.8001 | 42.0006 | 45.5279 | 47.853 | 49.0146 | [54 empty] | 117 | Bus (ETI Gas SI Hybrid) | 0.00053032 | 0.0010397 | 0.31206 | 0.83612 | 1.7187 | 1.4077 | 0.88306 | 0
[66 empty] | 121 | H2 Plant (Coal Gasification with CCS) | 0 | 0 | 0.084223 | 0.35844 | 0.65378 | 0.65264 | 0.65378 | 0.61074 | 0.38496 | 99 | Floorspace (Public) | 7.4 | 8.2314 | 8.6858 | 8.7668 | 8.8144 | 8.8581 | 8.8778 | 8.8959 | 8.9158 | [54 empty] | 120 | Maritime (Dual Fuel Domestic) | 1.9049 | 3.2775 | 4.5083 | 5.0994 | 6.4023 | 7.8464 | 7.688 | 7.5666
[66 empty] | 137 | CCGT | 0 | 39.264 | 56.8962 | 49.9506 | 18.6016 | 6.373 | 0 | 0 | 0 | 100 | Lighting (CFL) | 34.3 | 43.5245 | 45.976 | 47.7247 | 49.7763 | 21.6967 | 3.3743 | 4.9844 | 0.84673 | [54 empty] | 121 | Maritime (Dual Fuel International) | 10.4177 | 29.3023 | 29.3023 | 29.5621 | 29.9538 | 30.4943 | 29.8274 | 28.5583
[66 empty] | 138 | CCGT with CCS | 0 | 0 | 0.059355 | 0.71723 | 1.9192 | 2.8512 | 3.6556 | 4.1398 | 2.5359 | 101 | Lighting (Incandescent) | 19.8 | 0 | 0 | 0 | 0 | 0 | 0 | 0 | 0 | [54 empty] | 124 | CCGT | 213.8795 | 309.9257 | 272.092 | 101.3272 | 34.715 | 0 | 0 | 0
[66 empty] | 139 | Converted Biomass Plant | 0 | 0.32168 | 1.118 | 0 | 0 | 0 | 0 | 0 | 0 | 102 | Lighting (LED) | 0 | 0.045571 | 0 | 0 | 0.1139 | 18.3131 | 30.3969 | 29.4656 | 30.7957 | [54 empty] | 125 | CCGT with CCS | 0 | 6.4664 | 78.1376 | 209.0878 | 310.6182 | 398.2518 | 451.0045 | 276.2735
[66 empty] | 144 | IGCC Biomass with CCS | 0 | 0 | 0 | 0.039688 | 0.03965 | 0.03972 | 0.03972 | 0.03972 | 0.039714 | 104 | Electric Resistive Heating | 51 | 0 | 0 | 0 | 0 | 0 | 0 | 0 | 0 | [54 empty] | 127 | OCGT | 1.4089 | 1.2149 | 1.0698 | 0.68436 | 0.29812 | 0 | 0 | 0
[66 empty] | 147 | Incineration of Waste | 0 | 0.0079136 | 0.0082124 | 0.021287 | 0.016091 | 0.0098337 | 0 | 0 | 0 | 105 | Electric Resistive Heating - Hot Water | 0 | 7.7985 | 5.9256 | 3.8956 | 2.6342 | 0.059015 | 14.8522 | 25.8181 | 23.3405 | [54 empty] | 130 | Domestic Cooking (Gas) | 9.7176 | 13.5226 | 16.5867 | 16.9737 | 17.2599 | 11.1556 | 5.609 | 0
[66 empty] | 159 | OCGT | 0 | 0.25865 | 0.22302 | 0.19639 | 0.12563 | 0.054729 | 0 | 0 | 0 | 106 | Electric Resistive Heating - Space Heat | 0 | 28.7256 | 21.2781 | 14.8947 | 10.2844 | 0 | 0 | 37.0117 | 75.5026 | [54 empty] | 131 | District Heating Gas Boiler | 0.0080705 | 0.032808 | 0.10344 | 0.27053 | 0.51619 | 0.71271 | 1.0929 | 1.2131
[66 empty] | 163 | Oil Fired Generation | 0 | 0.0084864 | 0 | 0 | 0 | 0 | 0 | 0 | 0 | 111 | ASHP1 (Hot Water) | 0 | 0 | 0.079396 | 0.40694 | 0.51797 | 0.47432 | 0.30733 | 0 | 0 | [54 empty] | 132 | Gas Boiler - Hot Water | 80.6576 | 84.3046 | 85.8558 | 72.6435 | 60.6663 | 33.507 | 10.5235 | 0.22749
[66 empty] | 165 | PC Coal | 0 | 110.3418 | 38.3634 | 3.6923 | 0.29975 | 0 | 0 | 0 | 0 | 112 | ASHP1 (Space Heat) | 0 | 0.30139 | 1.0355 | 2.8231 | 3.2684 | 3.4603 | 4.3793 | 3.3985 | 2.265 | [54 empty] | 133 | Gas Boiler - Space Heat | 390.3338 | 379.3662 | 355.3598 | 322.772 | 303.4192 | 245.3063 | 114.4325 | 1.8435
[66 empty] | 173 | Waste Gasification to power with CCS | 0 | 0 | 0 | 0 | 0 | 0 | 0 | 2.7017 | 3.391 | 113 | ASHP2 (Hot Water) | 0 | 0.40732 | 1.2893 | 2.9142 | 8.0513 | 13.3118 | 15.66 | 17.6191 | 19.1606
[66 empty] | 176 | Biomass Boiler - Hot Water | 0 | 0.63222 | 1.1633 | 0 | 0 | 0 | 0 | 0 | 0 | 114 | ASHP2 (Space Heat) | 0 | 0.26371 | 0.90611 | 2.4702 | 6.2766 | 13.0085 | 27.7441 | 35.6246 | 46.1659
[66 empty] | 177 | Biomass Boiler - Space Heat | 0 | 4.005 | 2.1165 | 13.0759 | 14.3341 | 14.3319 | 0 | 0 | 0 | 117 | Domestic Air Conditioning | 0 | 0.38537 | 0.55465 | 0.71007 | 0.98375 | 1.2432 | 1.7629 | 2.2033 | 3.1252
[66 empty] | 205 | District Heating Gas Boiler | 0 | 0.0014816 | 0.0060228 | 0.01899 | 0.049664 | 0.094762 | 0.13084 | 0.20064 | 0.22269 | 120 | H2 Plant (Electrolysis) | 0 | 1.4389 | 0 | 0 | 0 | 0 | 0 | 0 | 0
[66 empty] | 209 | Domestic Cooking (Gas) | 0 | 1.784 | 2.4825 | 3.045 | 3.116 | 3.1686 | 2.0479 | 1.0297 | 0 | 121 | H2 Plant (Coal Gasification with CCS) | 0 | 0.00026339 | 0.28119 | 1.2249 | 2.2732 | 2.2694 | 2.2732 | 2.1275 | 1.3464
[66 empty] | 238 | Gas Boiler - Hot Water | 0 | 14.8071 | 15.4766 | 15.7614 | 13.3359 | 11.1371 | 6.1512 | 1.9319 | 0.041762 | 124 | Heat Offtake for District Heat Network | 0 | 0.1954 | 0.78443 | 2.4214 | 5.1826 | 8.3058 | 9.3384 | 12.183 | 7.8839
[66 empty] | 239 | Gas Boiler - Space Heat | 0 | 71.6575 | 69.644 | 65.237 | 59.2545 | 55.7017 | 45.0333 | 21.0075 | 0.33843 | 128 | Bus (BEV) | 0 | 0 | 0 | 0.090244 | 0.28968 | 0.63411 | 1.1384 | 1.9649 | 3.0119
[66 empty] | 257 | Oil Boiler - Hot Water | 0 | 1.0406 | 0.77036 | 0.53233 | 0.36531 | 0.00073267 | 0 | 0 | 0 | 129 | Bus (Dual Fuel Direct) | 0 | 0 | 0 | 0.011082 | 0.027252 | 0.027252 | 0.01617 | 0 | 0
[66 empty] | 258 | Oil Boiler - Space Heat | 0 | 7.9578 | 5.5402 | 3.7624 | 2.5838 | 0.0068664 | 0 | 0 | 0 | 131 | Bus (Gas SI) | 0 | 0.01805 | 0.048602 | 0.10023 | 0.16927 | 0.16225 | 0.11062 | 0.023536 | 0
[66 empty] | 260 | Biofuel Import Blend | 0 | 0 | 0 | -4.35 | -5.51 | -6.67 | -7.83 | -8.99 | -10.15 | 133 | Bus (Wireless PHEV) | 0 | 0 | 0.00016424 | 0.050447 | 0.13662 | 0.28438 | 0.4873 | 0.63339 | 0.48555
[66 empty] | 261 | Biomass Importing | 0 | -0.099686 | 0 | 0 | 0 | -13.5643 | -15.343 | -10.5405 | -5.738 | 134 | Bus (ETI Dual Fuel Direct Hybrid) | 0 | 0 | 0 | 0.009477 | 0.025392 | 0.052194 | 0.087791 | 0.071859 | 0.045042
[66 empty] | 262 | Biomass Production (UK) | 0 | -8.1599 | -10.4855 | -22.9123 | -27.4947 | -32.0772 | -36.6597 | -41.2421 | -45.8246 | 135 | Bus (ETI Gas SI Hybrid) | 0 | 0 | 0 | 0.013382 | 0.035855 | 0.073701 | 0.060364 | 0.037868 | 0
[66 empty] | 263 | Dry waste carbon accounting | 0 | -0.0032644 | -0.0033876 | -0.0088002 | -0.0066819 | -0.0041231 | 0 | -11.1444 | -13.9878 | 140 | Car Hydrogen FCV (A/B Segment) | 0 | 0 | 0 | 0 | 0 | 0 | 0 | 0 | 0.15162
[66 empty] | 264 | Anaerobic Digestion Gas Plant | 0 | 0 | 0 | 0 | 0 | 0 | 0 | -1.1524 | -1.7181 | 144 | Car PHEV (Long Range A/B Seg) | 0 | 0 | 0 | 0 | 0 | 0 | 0 | 0 | 6.1133
[66 empty] | 267 | Agricultural Vehicle (ICE) | 0 | 6.4608 | 6.5357 | 6.5615 | 6.552 | 6.5419 | 6.5312 | 6.5093 | 6.4861 | 146 | Car PHEV (Med Range A/B Seg) | 0 | 0 | 0 | 0 | 0 | 0 | 0 | 4.9562 | 4.9562
[66 empty] | 268 | Bus (Wireless PHEV) | 0 | 0 | 0 | 0.020656 | 0.055938 | 0.11644 | 0.19953 | 0.25934 | 0.19881 | 147 | Car PHEV (Med Range C/D Seg) | 0 | 0 | 0 | 0 | 0 | 0 | 0 | 0 | 2.723
[66 empty] | 269 | Crawler Excavator (ICE) | 0 | 1.2324 | 1.2011 | 1.165 | 1.1239 | 1.0778 | 1.0325 | 0.98799 | 0.94423 | 148 | Car PHEV (Short Range A/B Seg) | 0 | 0 | 0 | 0 | 0.12923 | 1.164 | 2.8112 | 2.3197 | 1.0193
[66 empty] | 270 | Large Articulated Truck (ICE) | 0 | 1.4377 | 1.3986 | 1.3521 | 1.2982 | 1.2436 | 1.19 | 1.1374 | 1.0856 | 150 | HGV (Dual Fuel Direct) | 0 | 0.031133 | 0.083832 | 0.17288 | 0.29196 | 0.49211 | 0.76538 | 0.71821 | 0.46536
[66 empty] | 271 | Maritime (Dual Fuel Domestic) | 0 | 0.43207 | 0.74338 | 1.0226 | 1.1566 | 1.4521 | 1.7797 | 1.7438 | 1.7162 | 151 | HGV (Dual Fuel Port) | 0 | 0.025685 | 0.069161 | 0.14263 | 0.22179 | 0.17831 | 0.10484 | 0 | 0
[66 empty] | 272 | Maritime (Dual Fuel International) | 0 | 2.3629 | 6.6462 | 6.6462 | 6.7051 | 6.794 | 6.9166 | 6.7653 | 6.4775 | 152 | HGV (Gas SI) | 0 | 0.046699 | 0.12575 | 0.25933 | 0.43794 | 0.73816 | 0.60458 | 0.37927 | 0
[66 empty] | 273 | Medium Articulated Truck (ICE) | 0 | 1.7979 | 1.749 | 1.6909 | 1.6234 | 1.5552 | 1.4882 | 1.4223 | 1.3576 | 154 | HGV (ETI Dual Fuel Direct Hybrid) | 0 | 0 | 0 | 0.023194 | 0.062002 | 0.12704 | 0.21262 | 0.35486 | 0.59039
[66 empty] | 274 | Medium Wheel Loader (ICE) | 0 | 1.0444 | 1.0179 | 0.98726 | 0.95244 | 0.91342 | 0.87501 | 0.83728 | 0.8002 | 155 | HGV (ETI Gas SI Hybrid) | 0 | 0 | 0 | 0.034793 | 0.09301 | 0.19057 | 0.31897 | 0.53236 | 0.73543
[66 empty] | 275 | MGV (Dual Fuel Direct) | 0 | 0.010234 | 0.041417 | 0.094111 | 0.17276 | 0.29119 | 0.42678 | 0.43423 | 0.28461 | 156 | LGV (BEV) | 0 | 0 | 0 | 0 | 0 | 0 | 0 | 0.24584 | 0.64078
[66 empty] | 277 | MGV (Gas SI) | 0 | 0.027741 | 0.074698 | 0.15405 | 0.26015 | 0.43849 | 0.35914 | 0.2253 | 0 | 162 | LGV (PHEV) | 0 | 0.19514 | 0.60122 | 1.273 | 2.1843 | 3.5919 | 5.8762 | 9.5559 | 15.4309
[66 empty] | 278 | MGV (ICE Euro 6) | 0 | 0.56563 | 1.1919 | 1.635 | 1.2579 | 0.63169 | 0.18853 | 0 | 0 | 163 | MGV (Dual Fuel Direct) | 0 | 0.0017925 | 0.0072543 | 0.016484 | 0.030259 | 0.051003 | 0.074751 | 0.076057 | 0.049851
[66 empty] | 279 | MGV (ICE) | 0 | 1.3358 | 0.6679 | 0 | 0 | 0 | 0 | 0 | 0 | 165 | MGV (Gas SI) | 0 | 0.00648 | 0.017449 | 0.035984 | 0.060768 | 0.10243 | 0.083892 | 0.052628 | 0
[66 empty] | 281 | MGV (ETI Dual Fuel Direct Hybrid) | 0 | 0 | 0.00011278 | 0.017263 | 0.046436 | 0.096139 | 0.16359 | 0.27801 | 0.47181 | 167 | MGV (ETI Dual Fuel Direct Hybrid) | 0 | 0 | 0 | 0.0030241 | 0.0081345 | 0.016841 | 0.028657 | 0.048701 | 0.082651
[66 empty] | 282 | MGV (ETI Gas SI Hybrid) | 0 | 0 | 0.00012688 | 0.01942 | 0.052234 | 0.10814 | 0.18399 | 0.31265 | 0.44786 | 168 | MGV (ETI Gas SI Hybrid) | 0 | 0 | 0 | 0.0045363 | 0.012201 | 0.02526 | 0.042978 | 0.073031 | 0.10462
[66 empty] | 283 | MGV (ETI Hybrid) | 0 | 0 | 0.00014107 | 0.021592 | 0.058077 | 0.12024 | 0.20458 | 0.16802 | 0.1058 | 171 | Rail (Passenger Electric) | 3.9 | 4.6006 | 6.1009 | 6.7796 | 7.3988 | 8.1155 | 8.8425 | 8.7737 | 8.6055
[66 empty] | 284 | Wheeled Excavator (ICE) | 0 | 0.35853 | 0.34943 | 0.33891 | 0.32695 | 0.31356 | 0.30037 | 0.28742 | 0.27469
[66 empty] | 285 | Aviation (Domestic) | 0 | 1.9471 | 2.105 | 2.2407 | 2.3469 | 2.4192 | 2.5109 | 2.6361 | 2.7234
[66 empty] | 286 | Bus (Dual Fuel Direct) | 0 | 0 | 0 | 0.063271 | 0.15559 | 0.15559 | 0.092321 | 0 | 0
[66 empty] | 288 | Bus (Gas SI) | 0 | 0.07727 | 0.20807 | 0.42909 | 0.72463 | 0.69459 | 0.47356 | 0.10076 | 0
[66 empty] | 292 | Bus (ICE) | 0 | 4.4123 | 3.989 | 3.1251 | 1.8581 | 0.70877 | 0 | 0 | 0
[66 empty] | 294 | Bus (ETI Dual Fuel Direct Hybrid) | 0 | 0 | 0.00016701 | 0.050127 | 0.13431 | 0.27608 | 0.46436 | 0.38009 | 0.23824
[66 empty] | 295 | Bus (ETI Gas SI Hybrid) | 0 | 0 | 0.00019086 | 0.057287 | 0.15349 | 0.31551 | 0.25842 | 0.16211 | 0
[66 empty] | 296 | Bus (ETI Hybrid) | 0 | 0.00010826 | 0.00021225 | 0.063708 | 0.1707 | 0.1706 | 0.1071 | 0 | 0
[66 empty] | 301 | Car Hybrid (A/B Segment) | 0 | 0.10584 | 0.15954 | 0.11721 | 0.032222 | 1.6473 | 4.3147 | 3.6557 | 1.6004
[66 empty] | 302 | Car Hybrid (C/D Segment) | 0 | 0.17974 | 0.27098 | 0.19908 | 0.054744 | 0 | 0 | 4.6711 | 12.1133
[66 empty] | 307 | Car ICE (A/B Segment) | 0 | 20.6726 | 21.3804 | 21.8058 | 21.08 | 16.3055 | 9.6039 | 5.8273 | 3.3627
[66 empty] | 308 | Car ICE (C/D Segment) | 0 | 36.9522 | 38.2425 | 39.0436 | 38.219 | 36.6876 | 35.8182 | 28.7976 | 15.0528
[66 empty] | 309 | Car PHEV (Long Range A/B Seg) | 0 | 0 | 0 | 0 | 0 | 0 | 0 | 0 | 0.69485
[66 empty] | 311 | Car PHEV (Med Range A/B Seg) | 0 | 0 | 0 | 0 | 0 | 0 | 0 | 1.0049 | 1.0049
[66 empty] | 312 | Car PHEV (Med Range C/D Seg) | 0 | 0 | 0 | 0 | 0 | 0 | 0 | 0 | 0.60536
[66 empty] | 313 | Car PHEV (Short Range A/B Seg) | 0 | 0 | 0 | 0 | 0.11322 | 1.0093 | 2.4152 | 1.9888 | 0.87071
[66 empty] | 315 | HGV (Dual Fuel Direct) | 0 | 0.17775 | 0.47862 | 0.98705 | 1.6669 | 2.8096 | 4.3698 | 4.1005 | 2.6569
[66 empty] | 316 | HGV (Dual Fuel Port) | 0 | 0.20779 | 0.5595 | 1.1539 | 1.7942 | 1.4425 | 0.84815 | 0 | 0
[66 empty] | 317 | HGV (Gas SI) | 0 | 0.19992 | 0.53833 | 1.1102 | 1.8748 | 3.1601 | 2.5882 | 1.6237 | 0
[66 empty] | 319 | HGV (ICE Euro 6) | 0 | 3.5538 | 7.4777 | 9.7542 | 6.2004 | 2.2765 | 0 | 0 | 0
[66 empty] | 320 | HGV (ICE) | 0 | 9.436 | 4.718 | 0 | 0 | 0 | 0 | 0 | 0
[66 empty] | 322 | HGV (ETI Dual Fuel Direct Hybrid) | 0 | 0.00018916 | 0.00037017 | 0.13242 | 0.35399 | 0.72531 | 1.2139 | 2.026 | 3.3707
[66 empty] | 323 | HGV (ETI Gas SI Hybrid) | 0 | 0.00021275 | 0.00041635 | 0.14895 | 0.39817 | 0.81585 | 1.3655 | 2.279 | 3.1484
[66 empty] | 324 | HGV (ETI Hybrid) | 0 | 0.00023661 | 0.00046304 | 0.16565 | 0.44281 | 0.4652 | 0.30001 | 0.022609 | 0
[66 empty] | 329 | LGV (Hybrid) | 0 | 0 | 0 | 0 | 0 | 0 | 0.15241 | 0.39289 | 0.39289
[66 empty] | 332 | LGV (ICE) | 0 | 17.1767 | 18.8202 | 19.5601 | 19.3228 | 18.4936 | 16.9394 | 13.126 | 7.247
[66 empty] | 333 | LGV (PHEV) | 0 | 0.040141 | 0.1227 | 0.25746 | 0.43589 | 0.70517 | 1.1317 | 1.7987 | 2.8251
[66 empty] | 334 | Maritime (Domestic) | 0 | 2.3334 | 1.8667 | 1.4 | 0.93337 | 0.46668 | 0 | 0 | 0
[66 empty] | 335 | Rail (Freight Diesel) | 0 | 1.0911 | 1.2748 | 1.3764 | 1.4552 | 1.518 | 1.4903 | 1.4531 | 1.4243
[66 empty] | 336 | Rail (Passenger Diesel) | 0 | 1.1446 | 1.0333 | 1.1514 | 1.242 | 1.3301 | 1.4389 | 1.4304 | 1.4003
[66 empty] | 346 | Aviation (International) | 0 | 33.7474 | 35.9787 | 37.6306 | 38.582 | 38.6145 | 39.1732 | 40.3792 | 39.9464
[66 empty] | 347 | Maritime (International) | 0 | 5.683 | 0.11049 | 0.043735 | 0.007553 | 0.0040066 | 0 | 0 | 0
Note on D53: Redpoint Energy: cellTableRef
Note on T53: Redpoint Energy: cellTableRef
Note on AJ53: Redpoint Energy: cellTableRef
Note on AZ53: Redpoint Energy: cellTableRef
Note on BP53: Redpoint Energy: cellTableRef
Note on CF53: Redpoint Energy: cellTableRef
Note on CV53: Redpoint Energy: cellTableRef
Note on DK53: Redpoint Energy: cellTableRef
Note on ED53: Redpoint Energy: cellTableRef
Note on EZ53: Redpoint Energy: cellTableRef
Note on FV53: Redpoint Energy: cellTableRef
Note on GP53: Redpoint Energy: cellTableRef
Note on HB53: Redpoint Energy: cellTableRef
Note on HV53: Redpoint Energy: cellTableRef
Note on IP53: Redpoint Energy: cellTableRef
Note on JJ53: Redpoint Energy: cellTableRef
Note on KD53: Redpoint Energy: cellTableRef
Note on KY53: Redpoint Energy: cellTableRef
Note on LR53: Redpoint Energy: cellTableRef
Note on ML53: Redpoint Energy: cellTableRef

## D2.4.11.B
[8 empty] | DB Version | 4.0
[8 empty] | AIMMS Version | 4.0
[8 empty] | Number of Successful Sims | 1
|  | Selected Simulation | [5 empty] | Last Sim # | 1
|  | Classification | All |  |  |  |  | Total System Cost | 849830675521.6746
(Leave "Simulation" blank to average results across all simulations)
Order | Tier 1 | 2015 | 2020 | 2025 | 2030 | 2035 | 2040 | 2045 | 2050 | Order | All | 2015 | 2020 | 2025 | 2030 | 2035 | 2040 | 2045 | 2050 | Order | All | 2015 | 2020 | 2025 | 2030 | 2035 | 2040 | 2045 | 2050 | Order | All | 2015 | 2020 | 2025 | 2030 | 2035 | 2040 | 2045 | 2050 | Order | All | 2015 | 2020 | 2025 | 2030 | 2035 | 2040 | 2045 | 2050 | Order | Product | 2015 | 2020 | 2025 | 2030 | 2035 | 2040 | 2045 | 2050 | Order | All | 2015 | 2020 | 2025 | 2030 | 2035 | 2040 | 2045 | 2050
3 | Power & conversion | 26.672 | 34.963 | 26.219 | 30.534 | 24.339 | 42.666 | 47.026 | 93.698 | 120 | H2 Plant (Biomass Gasification with CCS) | 0 | 0 | 0 | 0.08 | 3.979 | 4.486 | 0.453 | 1.069 | 177 | Biomass Boiler - Space Heat | 0 | 0 | 4.239 | 0 | 0 | 0 | 0 | 0 | 117 | Electricity Distribution Network | 0.639 | 0 | 0.382 | 0.324 | 0.365 | 0.953 | 1.308 | 1.651 | 268 | Bus (Wireless PHEV) | 0.001 | 0.001 | 0.463 | 0.779 | 1.308 | 2.192 | 1.964 | 0 | 15 | Liquid Fuel | 33.269 | 33.747 | 32.83 | 31.526 | 28.639 | 27.61 | 26.313 | 23.25 | 17 | Industry I1 HTP Bio Sw | 0.001 | 0.003 | 0.003 | 0.003 | 0.003 | 0.002 | 0 | 0
4 | Buildings & Heat | 119.784 | 120.193 | 113.754 | 100.652 | 104.024 | 120.404 | 115.117 | 128.088 | 121 | H2 Plant (Coal Gasification with CCS) | 0 | 0.49 | 1.487 | 1.604 | 0 | 0 | 0 | 0 | 206 | Domestic Air Conditioning | 0.127 | 0.057 | 0.054 | 0.235 | 0.157 | 0.253 | 0.423 | 0.531 | 118 | Geological Storage of CO2 | 0 | 0.139 | 1.062 | 1.84 | 2.227 | 2.316 | 1.211 | 0.371 | 271 | Maritime (Dual Fuel Domestic) | 1.764 | 1.294 | 1.181 | 0.577 | 1.297 | 1.465 | 1.806 | 1.32 | 18 | Biofuel Imports | 0 | 0 | 1.645 | 2.236 | 2.891 | 3.61 | 4.394 | 5.242 | 18 | Industry I1 HTP Bio Sw CCS | 0 | 0 | 0.001 | 0.003 | 0.004 | 0.004 | 0.003 | 0.002
5 | Transport | 195.854 | 213.352 | 206.93 | 207.335 | 219.898 | 233.9 | 247.501 | 257.956 | 122 | H2 Plant (Electrolysis) | 0.191 | 0 | 0 | 0 | 0 | 0 | 0 | 0 | 208 | Domestic Cooking (Electric) | 0 | 0 | 0 | 0 | 0 | 2.368 | 2.162 | 2.659 | 126 | Heat Offtake for District Heat Network | 0.037 | 0.13 | 0.354 | 0.487 | 0.68 | 0.494 | 0.624 | 0.162 | 272 | Maritime (Dual Fuel International) | 1.769 | 3.265 | 0 | 0.047 | 0.072 | 0.101 | 1.855 | 3.419 | 19 | Gas | 16.445 | 21.414 | 24.16 | 23.477 | 24.351 | 23.961 | 21.234 | 12.961 | 21 | Industry I1 HTP Gas Sw | 0.004 | 0.013 | 0.031 | 0.031 | 0.031 | 0.027 | 0.018 | 0
6 | Infrastructure | 3.795 | 4.151 | 6.674 | 11.819 | 18.32 | 27.601 | 38.011 | 60.995 | 136 | Anaerobic Digestion CHP Plant | 0 | 0 | 0.085 | 0 | 0 | 0 | 0 | 0 | 209 | Domestic Cooking (Gas) | 1.589 | 2.529 | 2.349 | 1.921 | 2.599 | 0 | 0 | 0 | 129 | Interconnector France (Electricity) | 0 | 0.001 | 0 | 0.001 | 0 | 0.001 | 0 | 0 | 275 | MGV (Dual Fuel Direct) | 0.038 | 0.114 | 0.191 | 0.318 | 0.531 | 0.66 | 0.334 | 0 | 20 | Coal | 3.579 | 1.43 | 0.471 | 0.53 | 0.497 | 0.496 | 0.473 | 0.339 | 22 | Industry I1 HTP Gas Sw CCS | 0 | 0 | 0.004 | 0.013 | 0.031 | 0.039 | 0.063 | 0.091
7 | Resource | 0 | 0 | 0 | 0 | 0 | 0 | 0 | 0 | 137 | CCGT | 0 | 0 | 1.842 | 0 | 0 | 0 | 0 | 0 | 211 | Dwelling (HD, ThG) | 15.086 | 14.453 | 13.152 | 12.007 | 10.435 | 10.721 | 11.017 | 11.322 | 130 | Interconnector Ireland (Electricity) | 0 | 0.001 | 0 | 0.001 | 0 | 0.001 | 0 | 0 | 277 | MGV (Gas SI) | 0.072 | 0.123 | 0.211 | 0.361 | 0.617 | 0 | 0 | 0 | 22 | Biomass Imports | 0.009 | 0 | 0 | 0 | 1.297 | 1.494 | 1.046 | 0.58 | 24 | Industry I1 HTP Hyd Sw CCS | 0 | 0 | 0.006 | 0.012 | 0.012 | 0.012 | 0.006 | 0
[10 empty] | 138 | CCGT with CCS | 0 | 0.412 | 4.512 | 6.161 | 7.762 | 7.758 | 0 | 0 | 219 | Dwelling (LD, ThG) | 27.499 | 26.345 | 23.974 | 21.886 | 19.02 | 19.543 | 20.082 | 20.638 | 131 | Interconnector Nordel (Electricity) | 0 | 0.001 | 0 | 0.001 | 0 | 0 | 0 | 0 | 278 | MGV (ICE Euro 6) | 1.234 | 1.388 | 0.998 | 0.432 | 0 | 0 | 0 | 0 | 23 | UK Biomass | 0.45 | 0.578 | 1.262 | 1.515 | 1.767 | 2.02 | 2.272 | 2.525 | 29 | Industry I2 HTP Bio Sw CCS | 0 | 0 | 0 | 0 | 0.001 | 0.002 | 0.004 | 0.004
[10 empty] | 142 | H2 Turbine | 0 | 0.006 | 0.228 | 0.055 | 0.506 | 1.346 | 0 | 0 | 227 | Dwelling (MD, ThG) | 54.102 | 51.832 | 47.166 | 43.058 | 37.42 | 38.45 | 39.51 | 40.603 | 182 | DH for Dwelling (HD, ThM) | 0.171 | 0.375 | 0.633 | 0.903 | 1.706 | 3.212 | 3.941 | 0.219 | 281 | MGV (ETI Dual Fuel Direct Hybrid) | 0 | 0 | 0.087 | 0.148 | 0.249 | 0.42 | 0.706 | 1.183 | 26 | Dry Waste Resource | 0 | 0 | 0.001 | 0 | 0 | 0 | 0.819 | 1.028 | 30 | Industry I2 HTP Hyd Sw | 0 | 0 | 0 | 0.001 | 0.001 | 0.001 | 0.001 | 0
[10 empty] | 143 | Hydro Power | 0 | 0.922 | 1.201 | 0.103 | 0.103 | 0.103 | 0.103 | 0.103 | 234 | Electric Resistive Heating - Hot Water | 0.056 | 0.06 | 0.056 | 0 | 0 | 0.805 | 0.152 | 0.01 | 185 | DH for Dwelling (HD, ThP) | 0.159 | 0.249 | 0.401 | 0.646 | 1.006 | 1.982 | 0 | 0.255 | 282 | MGV (ETI Gas SI Hybrid) | 0 | 0 | 0.077 | 0.133 | 0.227 | 0.389 | 0.665 | 0.794 | 27 | Wet Waste | 0 | 0 | 0.034 | 0.029 | 0.012 | 0.017 | 0.27 | 0.4 | 32 | Industry I2 LTP Bio Sw | 0 | 0.001 | 0.003 | 0.003 | 0.002 | 0 | 0 | 0
[10 empty] | 144 | IGCC Biomass with CCS | 0 | 0 | 0.305 | 0 | 0 | 0 | 0 | 0 | 235 | Electric Resistive Heating - Space Heat | 0.69 | 0.69 | 0.849 | 0 | 0 | 0 | 1.723 | 1.587 | 190 | DH for Dwelling (LD, ThM) | 0 | 0 | 0 | 0 | 0 | 0.082 | 0.532 | 0.864 | 283 | MGV (ETI Hybrid) | 0 | 0 | 0.073 | 0.125 | 0.215 | 0.368 | 0 | 0 | 31 | Nuclear | 0.256 | 0.289 | 0.413 | 0.756 | 0.728 | 0.934 | 1.306 | 2.144 | 33 | Industry I2 LTP Bio Sw CCS | 0 | 0 | 0 | 0.001 | 0.003 | 0.003 | 0.002 | 0.001
[10 empty] | 148 | Large Scale Ground Mounted Solar PV | 1.312 | 1.532 | 0 | 0 | 0 | 0 | 2.335 | 2 | 236 | Floorspace (Commercial) | 0.584 | 0.034 | 0.027 | 0.04 | 0.04 | 0.066 | 0.044 | 0.022 | 193 | DH for Dwelling (LD, ThP) | 0 | 0 | 0 | 0.861 | 1.553 | 2.461 | 3.948 | 7.03 | 285 | Aviation (Domestic) | 1.092 | 1.227 | 1.227 | 1.206 | 1.172 | 1.571 | 1.979 | 1.937 | [10 empty] | 38 | Industry I2 LTP Hyd Sw CCS | 0 | 0 | 0 | 0 | 0.003 | 0.003 | 0.005 | 0.013
[10 empty] | 151 | Nuclear (Gen III) | 0 | 0.002 | 11.951 | 20.518 | 0 | 0 | 0 | 0 | 237 | Floorspace (Public) | 0.318 | 0.018 | 0.003 | 0.002 | 0.002 | 0.001 | 0.001 | 0.001 | 198 | DH for Dwelling (MD, ThM) | 0 | 0 | 0.536 | 1.154 | 1.925 | 3.159 | 5.585 | 3.642 | 286 | Bus (Dual Fuel Direct) | 0 | 0 | 0.419 | 0.615 | 0 | 0 | 0 | 0 | [10 empty] | 42 | Industry I2 SpH Bio Sw | 0 | 0 | 0 | 0 | 0 | 0 | 0 | 0
[10 empty] | 152 | Nuclear (Gen IV) | 0 | 0 | 0.002 | 0.002 | 0.002 | 0.002 | 2.883 | 1.574 | 238 | Gas Boiler - Hot Water | 0.721 | 0.811 | 1.116 | 0.577 | 0.794 | 0.956 | 0 | 0.75 | 201 | DH for Dwelling (MD, ThP) | 0 | 0.444 | 1.707 | 2.508 | 4.271 | 7.155 | 12.853 | 1.563 | 288 | Bus (Gas SI) | 0.433 | 0.738 | 1.256 | 2.133 | 0.581 | 0 | 0 | 0 | [10 empty] | 48 | Industry I3 SpH Bio Sw | 0 | 0.001 | 0.003 | 0.007 | 0.006 | 0.004 | 0 | 0
[10 empty] | 156 | Nuclear (SMR CHP) | 0 | 0 | 0 | 0 | 4.26 | 19.8 | 17.78 | 47.1 | 239 | Gas Boiler - Space Heat | 13.777 | 18.446 | 13.615 | 12.86 | 15.974 | 7.707 | 3.17 | 5.784 | 202 | District Heating (Commercial floorspace) | 0 | 0 | 0 | 0 | 0 | 0 | 0 | 14.243 | 289 | Bus (BEV) | 0 | 0 | 0.337 | 0.72 | 1.199 | 1.992 | 3.296 | 4.27 | [10 empty] | 51 | Industry I4 LTP Heat pumps | 0 | 0 | 0 | 0 | 0.001 | 0.002 | 0.003 | 0.006
[10 empty] | 160 | Offshore Wind (fixed) | 10.477 | 13.677 | 0 | 0 | 0 | 0 | 0 | 13.909 | 244 | ASHP1 (Hot Water) | 0 | 0.036 | 0.146 | 0 | 0 | 0 | 0 | 0 | 203 | District Heating (Public floorspace) | 0 | 0 | 0 | 0 | 0 | 0 | 0 | 5.689 | 292 | Bus (ICE) | 5.95 | 5.489 | 3.446 | 0 | 0 | 0 | 0 | 0 | [10 empty] | 59 | Industry I5 SpH Baseline | 0.014 | 0.013 | 0.011 | 0.008 | 0.001 | 0 | 0 | 0.008
[10 empty] | 161 | Offshore Wind (floating) | 0 | 0 | 0 | 0 | 0 | 0.654 | 0.011 | 17.585 | 245 | ASHP1 (Space Heat) | 0.1 | 0.241 | 0.583 | 0.151 | 0.907 | 0.745 | 0 | 0 | 205 | District Heating Gas Boiler | 0.021 | 0.063 | 0.18 | 0.447 | 0.69 | 0.682 | 1.418 | 0.997 | 294 | Bus (ETI Dual Fuel Direct Hybrid) | 0.001 | 0.001 | 0.439 | 0.745 | 1.263 | 2.138 | 0 | 0 | [10 empty] | 63 | Industry I6 HTP Bio Sw | 0.001 | 0.004 | 0.004 | 0.004 | 0.004 | 0.004 | 0.003 | 0
[10 empty] | 164 | Onshore Wind | 7.594 | 6.177 | 4.587 | 0.253 | 6.702 | 6.553 | 5.92 | 6.254 | 246 | ASHP2 (Hot Water) | 0.109 | 0.262 | 0.634 | 1.531 | 1.17 | 0.778 | 1.056 | 1.861 | 339 | EV Charging Point (private off street for LGVs) | 0.022 | 0.049 | 0.094 | 0.161 | 0.284 | 0.504 | 0.884 | 1.559 | 295 | Bus (ETI Gas SI Hybrid) | 0.001 | 0.001 | 0.426 | 0.723 | 1.226 | 0 | 0 | 0 | [10 empty] | 64 | Industry I6 HTP Bio Sw CCS | 0 | 0 | 0.001 | 0.001 | 0.001 | 0.001 | 0.001 | 0
[10 empty] | 169 | Tidal Stream | 0 | 0 | 0 | 0 | 0 | 1.418 | 2.199 | 0 | 247 | ASHP2 (Space Heat) | 0.109 | 0.262 | 0.634 | 1.531 | 3.691 | 8.892 | 4.821 | 7.288 | 340 | EV Charging Point (private off street) | 0 | 0 | 0 | 0.082 | 0.697 | 1.229 | 2.166 | 3.817 | 296 | Bus (ETI Hybrid) | 0.001 | 0.001 | 0.407 | 0.698 | 0 | 0 | 0 | 0 | [10 empty] | 66 | Industry I6 HTP Hyd Sw | 0.003 | 0.01 | 0.024 | 0.052 | 0.105 | 0.103 | 0.104 | 0.11
[10 empty] | 173 | Waste Gasification to power with CCS | 0 | 0 | 0 | 0 | 0 | 0 | 14.5 | 3.7 | 248 | Lighting (CFL) | 3.01 | 2.967 | 2.862 | 2.759 | 1.804 | 0.992 | 1.011 | 0.608 | 341 | Hydrogen vehicle refuelling | 0 | 0 | 0 | 0 | 0 | 0 | 0 | 2.096 | 301 | Car Hybrid (A/B Segment) | 0.765 | 0.389 | 0 | 0 | 12.028 | 19.548 | 0 | 0 | [10 empty] | 74 | Industry I6 LTP Hyd Sw | 0 | 0.004 | 0.011 | 0.025 | 0.054 | 0.079 | 0.084 | 0.1
[10 empty] | 253 | Micro Solar PV | 7.095 | 11.734 | 0 | 0 | 0 | 0 | 0 | 0 | 250 | Lighting (LED) | 0 | 0 | 0 | 0.043 | 6.064 | 5.112 | 3.507 | 3.918 | 342 | Natural gas vehicle refuelling | 0.013 | 0.024 | 0.063 | 0.103 | 0.139 | 0.136 | 0.119 | 0.135 | 302 | Car Hybrid (C/D Segment) | 1.813 | 0.921 | 0 | 0 | 0 | 0 | 47.59 | 76.047 | [10 empty] | 78 | Industry I6 SpH Bio Sw | 0.001 | 0.002 | 0.005 | 0.01 | 0.02 | 0.017 | 0.011 | 0
[10 empty] | 264 | Anaerobic Digestion Gas Plant | 0 | 0 | 0 | 0 | 0 | 0 | 0.84 | 0.404 | 257 | Oil Boiler - Hot Water | 0.026 | 0.026 | 0.031 | 0 | 0 | 0 | 0 | 0 | 359 | District Heat Storage | 0.007 | 0.022 | 0.062 | 0.115 | 0.188 | 0.214 | 0.306 | 0.291 | 303 | Car Hydrogen FCV (A/B Segment) | 0 | 0 | 0 | 0 | 0 | 0 | 0 | 8.312 | [10 empty] | 82 | Industry I7 HTP Bio Sw CCS | 0 | 0 | 0.002 | 0.004 | 0.004 | 0.004 | 0.003 | 0.001
[10 empty] | 356 | Pumped Heat Electricity Storage | 0 | 0 | 0 | 0.551 | 0.869 | 0.32 | 0 | 0 | 258 | Oil Boiler - Space Heat | 0.737 | 0.737 | 0.908 | 0 | 0 | 0 | 0 | 0 | 381 | CapturedCO2 | 0 | 0.134 | 1.109 | 2.108 | 2.391 | 2.898 | 1.48 | 0.882 | 307 | Car ICE (A/B Segment) | 36.88 | 40.966 | 40.515 | 37.233 | 19.241 | 6.997 | 12.245 | 1.885 | [10 empty] | 100 | Industry I8 LTP Hyd Sw | 0.004 | 0.02 | 0.051 | 0.113 | 0.108 | 0.093 | 0.062 | 0
[10 empty] | 358 | Geological Storage of Hydrogen | 0.003 | 0.011 | 0.017 | 0.053 | 0.154 | 0.091 | 0 | 0 | 357 | Building Hot Water Storage | 0.075 | 0.384 | 0.045 | 0.077 | 0.586 | 0.652 | 0.889 | 0.783 | 382 | Electricity | 2.723 | 2.5 | 0.03 | 0 | 0.026 | 0.114 | 1.63 | 15.517 | 308 | Car ICE (C/D Segment) | 85.757 | 95.41 | 94.527 | 89.802 | 91.554 | 94.115 | 48.753 | 0 | [10 empty] | 101 | Industry I8 LTP Hyd Sw CCS | 0 | 0 | 0.011 | 0.033 | 0.077 | 0.082 | 0.128 | 0.244
[10 empty] | 363 | CCGT CCS Retrofit | 0 | 0 | 0 | 1.153 | 0 | 0.138 | 0 | 0 | 360 | Building Space Heat Storage | 1.067 | 0 | 1.311 | 1.975 | 1.121 | 2.626 | 3.567 | 5.73 | 383 | Hydrogen | 0.002 | 0.021 | 0.058 | 0.077 | 0.171 | 0.008 | 0.005 | 0.012 | 309 | Car PHEV (Long Range A/B Seg) | 0 | 0 | 0 | 0 | 0 | 0 | 0 | 36.276 | [10 empty] | 105 | Industry I8 SpH Bio Sw | 0.001 | 0.002 | 0.004 | 0.008 | 0.015 | 0.012 | 0.008 | 0
[20 empty] | 368 | Retrofix (HD, ThP) | 0 | 0 | 0 | 0 | 2.24 | 2.685 | 0 | 0 | 384 | Biomass | 0.001 | 0 | 0 | 0 | 0.001 | 0 | 0 | 0 | 311 | Car PHEV (Med Range A/B Seg) | 0 | 0 | 0 | 0 | 0 | 0 | 36.096 | 0 | [10 empty] | 113 | Biomass Fired Generation | 0.018 | 0.015 | 0.011 | 0.007 | 0.004 | 0 | 0 | 0
[20 empty] | 370 | Retrofix (LD, ThP) | 0 | 0 | 0 | 0 | 0 | 0 | 8.226 | 20.28 | [10 empty] | 312 | Car PHEV (Med Range C/D Seg) | 0 | 0 | 0 | 0 | 0 | 0 | 0 | 25.949 | [10 empty] | 120 | H2 Plant (Biomass Gasification with CCS) | 0 | 0 | 0 | 0.009 | 0.409 | 0.826 | 0.864 | 0.946
[20 empty] | 372 | Retrofix (MD, ThP) | 0 | 0 | 0 | 0 | 0 | 17.053 | 13.758 | 3.71 | [10 empty] | 313 | Car PHEV (Short Range A/B Seg) | 0 | 0 | 0 | 1.699 | 13.149 | 20.729 | 0 | 0 | [10 empty] | 121 | H2 Plant (Coal Gasification with CCS) | 0 | 0.016 | 0.069 | 0.128 | 0.128 | 0.128 | 0.127 | 0.121
[40 empty] | 315 | HGV (Dual Fuel Direct) | 0.336 | 0.564 | 0.945 | 1.58 | 2.633 | 3.731 | 1.048 | 0 | [10 empty] | 122 | H2 Plant (Electrolysis) | 0.006 | 0.005 | 0.005 | 0.005 | 0 | 0 | 0 | 0
[40 empty] | 316 | HGV (Dual Fuel Port) | 0.301 | 0.51 | 0.863 | 1.235 | 0 | 0 | 0 | 0 | [10 empty] | 136 | Anaerobic Digestion CHP Plant | 0 | 0 | 0.004 | 0.004 | 0.004 | 0.004 | 0 | 0
[40 empty] | 317 | HGV (Gas SI) | 0.267 | 0.457 | 0.783 | 1.341 | 2.293 | 0 | 0 | 0 | [10 empty] | 137 | CCGT | 0.822 | 0.7 | 0.706 | 0.388 | 0.175 | 0 | 0 | 0
[40 empty] | 319 | HGV (ICE Euro 6) | 4.172 | 4.677 | 2.758 | 0 | 0 | 0 | 0 | 0 | [10 empty] | 138 | CCGT with CCS | 0 | 0.024 | 0.3 | 0.85 | 1.356 | 1.898 | 1.909 | 1.849
[40 empty] | 322 | HGV (ETI Dual Fuel Direct Hybrid) | 0 | 0 | 0.325 | 0.545 | 0.913 | 1.524 | 2.536 | 4.205 | [10 empty] | 139 | Converted Biomass Plant | 0.066 | 0.067 | 0 | 0 | 0 | 0 | 0 | 0
[40 empty] | 323 | HGV (ETI Gas SI Hybrid) | 0 | 0 | 0.288 | 0.49 | 0.832 | 1.411 | 2.389 | 2.693 | [10 empty] | 142 | H2 Turbine | 0 | 0 | 0.013 | 0.016 | 0.044 | 0.121 | 0.109 | 0.106
[40 empty] | 324 | HGV (ETI Hybrid) | 0 | 0 | 0.281 | 0.478 | 0.04 | 0 | 0 | 0 | [10 empty] | 143 | Hydro Power | 0.099 | 0.14 | 0.196 | 0.196 | 0.196 | 0.196 | 0.196 | 0.196
[40 empty] | 325 | LGV (BEV) | 0 | 0 | 0 | 0 | 0 | 0 | 1.701 | 2.374 | [10 empty] | 144 | IGCC Biomass with CCS | 0 | 0 | 0.02 | 0.02 | 0.02 | 0.02 | 0.02 | 0.02
[40 empty] | 329 | LGV (Hybrid) | 0 | 0 | 0 | 0 | 0 | 1.276 | 2.058 | 0 | [10 empty] | 147 | Incineration of Waste | 0.308 | 0.247 | 0.185 | 0.123 | 0.062 | 0 | 0 | 0
[40 empty] | 332 | LGV (ICE) | 32.503 | 31.811 | 28.393 | 34.494 | 30.979 | 23.432 | 17.406 | 0 | [10 empty] | 148 | Large Scale Ground Mounted Solar PV | 0.052 | 0.094 | 0.094 | 0.094 | 0.094 | 0.094 | 0.126 | 0.161
[40 empty] | 333 | LGV (PHEV) | 1.49 | 3.057 | 4.976 | 8.043 | 12.894 | 20.468 | 32.096 | 49.558 | [10 empty] | 151 | Nuclear (Gen III) | 0 | 0 | 0.365 | 1.008 | 1.008 | 1.008 | 1.008 | 1.008
[40 empty] | 335 | Rail (Freight Diesel) | 0.717 | 1.004 | 0.807 | 0.762 | 0.734 | 0.717 | 1.004 | 0.807 | [10 empty] | 152 | Nuclear (Gen IV) | 0 | 0 | 0 | 0 | 0 | 0 | 0.088 | 0.138
[40 empty] | 336 | Rail (Passenger Diesel) | 1.04 | 0.256 | 0.961 | 0.896 | 0.906 | 1.506 | 0.256 | 0.96 | [10 empty] | 153 | Nuclear (Legacy) | 0.861 | 0.861 | 0.688 | 0.688 | 0.355 | 0.117 | 0.117 | 0.117
[40 empty] | 337 | Rail (Passenger Electric) | 0.655 | 1.079 | 0.662 | 0.643 | 0.711 | 0.731 | 0.282 | 0.656 | [10 empty] | 156 | Nuclear (SMR CHP) | 0 | 0 | 0 | 0 | 0.134 | 0.74 | 1.271 | 2.643
[40 empty] | 346 | Aviation (International) | 16.802 | 18.609 | 18.609 | 18.334 | 21.035 | 26.422 | 29.438 | 35.311 | [10 empty] | 159 | OCGT | 0.09 | 0.077 | 0.068 | 0.041 | 0.018 | 0 | 0 | 0
[60 empty] | 160 | Offshore Wind (fixed) | 0.408 | 0.789 | 0.757 | 0.725 | 0.413 | 0 | 0 | 0.484
[60 empty] | 161 | Offshore Wind (floating) | 0 | 0 | 0 | 0 | 0 | 0.023 | 0.024 | 0.733
[60 empty] | 164 | Onshore Wind | 0.148 | 0.205 | 0.244 | 0.228 | 0.225 | 0.237 | 0.261 | 0.345
[60 empty] | 165 | PC Coal | 1.426 | 0.921 | 0.452 | 0.143 | 0 | 0 | 0 | 0
[60 empty] | 169 | Tidal Stream | 0 | 0 | 0 | 0 | 0 | 0.032 | 0.082 | 0.082
[60 empty] | 205 | District Heating Gas Boiler | 0 | 0.001 | 0.004 | 0.011 | 0.02 | 0.028 | 0.043 | 0.048
[60 empty] | 253 | Micro Solar PV | 0.113 | 0.3 | 0.3 | 0.3 | 0.3 | 0.187 | 0 | 0
[60 empty] | 258 | Oil Boiler - Space Heat | 0.055 | 0.041 | 0.029 | 0.02 | 0.011 | 0 | 0 | 0
[60 empty] | 264 | Anaerobic Digestion Gas Plant | 0 | 0 | 0 | 0 | 0 | 0 | 0.112 | 0.167
[60 empty] | 267 | Agricultural Vehicle (ICE) | 0.225 | 0.231 | 0.236 | 0.242 | 0.247 | 0.253 | 0.259 | 0.266
[60 empty] | 268 | Bus (Wireless PHEV) | 0 | 0 | 0.007 | 0.02 | 0.043 | 0.075 | 0.1 | 0.077
[60 empty] | 269 | Crawler Excavator (ICE) | 0.02 | 0.02 | 0.02 | 0.019 | 0.019 | 0.019 | 0.018 | 0.018
[60 empty] | 270 | Large Articulated Truck (ICE) | 0.007 | 0.006 | 0.006 | 0.006 | 0.006 | 0.006 | 0.006 | 0.006
[60 empty] | 271 | Maritime (Dual Fuel Domestic) | 0.327 | 0.568 | 0.788 | 0.895 | 1.137 | 1.412 | 1.423 | 1.43
[60 empty] | 272 | Maritime (Dual Fuel International) | 0.064 | 0.183 | 0.183 | 0.184 | 0.187 | 0.191 | 0.194 | 0.201
[60 empty] | 273 | Medium Articulated Truck (ICE) | 0.01 | 0.009 | 0.009 | 0.009 | 0.009 | 0.009 | 0.009 | 0.008
[60 empty] | 274 | Medium Wheel Loader (ICE) | 0.008 | 0.008 | 0.008 | 0.007 | 0.007 | 0.007 | 0.007 | 0.007
[60 empty] | 275 | MGV (Dual Fuel Direct) | 0.001 | 0.005 | 0.011 | 0.021 | 0.037 | 0.056 | 0.059 | 0.04
[60 empty] | 277 | MGV (Gas SI) | 0.003 | 0.007 | 0.016 | 0.028 | 0.049 | 0.041 | 0.026 | 0
[60 empty] | 278 | MGV (ICE Euro 6) | 0.048 | 0.104 | 0.145 | 0.115 | 0.059 | 0.018 | 0 | 0
[60 empty] | 281 | MGV (ETI Dual Fuel Direct Hybrid) | 0 | 0 | 0.003 | 0.008 | 0.016 | 0.028 | 0.05 | 0.087
[60 empty] | 282 | MGV (ETI Gas SI Hybrid) | 0 | 0 | 0.003 | 0.008 | 0.016 | 0.028 | 0.05 | 0.073
[60 empty] | 283 | MGV (ETI Hybrid) | 0 | 0 | 0.003 | 0.008 | 0.016 | 0.028 | 0.023 | 0.015
[60 empty] | 284 | Wheeled Excavator (ICE) | 0.028 | 0.028 | 0.027 | 0.027 | 0.026 | 0.026 | 0.025 | 0.025
[60 empty] | 285 | Aviation (Domestic) | 0.365 | 0.411 | 0.457 | 0.501 | 0.543 | 0.598 | 0.669 | 0.731
[60 empty] | 286 | Bus (Dual Fuel Direct) | 0 | 0 | 0.006 | 0.016 | 0.016 | 0.01 | 0 | 0
[60 empty] | 288 | Bus (Gas SI) | 0.006 | 0.018 | 0.038 | 0.067 | 0.065 | 0.045 | 0.01 | 0
[60 empty] | 289 | Bus (BEV) | 0 | 0 | 0.005 | 0.015 | 0.034 | 0.061 | 0.108 | 0.169
[60 empty] | 292 | Bus (ICE) | 0.327 | 0.301 | 0.243 | 0.148 | 0.058 | 0 | 0 | 0
[60 empty] | 294 | Bus (ETI Dual Fuel Direct Hybrid) | 0 | 0 | 0.006 | 0.018 | 0.038 | 0.067 | 0.055 | 0.035
[60 empty] | 295 | Bus (ETI Gas SI Hybrid) | 0 | 0 | 0.006 | 0.018 | 0.038 | 0.031 | 0.02 | 0
[60 empty] | 296 | Bus (ETI Hybrid) | 0 | 0 | 0.006 | 0.018 | 0.018 | 0.011 | 0 | 0
[60 empty] | 301 | Car Hybrid (A/B Segment) | 0.024 | 0.036 | 0.027 | 0.007 | 0.422 | 1.137 | 0.968 | 0.429
[60 empty] | 302 | Car Hybrid (C/D Segment) | 0.051 | 0.077 | 0.057 | 0.016 | 0 | 0 | 1.646 | 4.421
[60 empty] | 303 | Car Hydrogen FCV (A/B Segment) | 0 | 0 | 0 | 0 | 0 | 0 | 0 | 0.415
[60 empty] | 307 | Car ICE (A/B Segment) | 3.743 | 3.94 | 4.13 | 4.122 | 3.286 | 1.995 | 1.289 | 0.778
[60 empty] | 308 | Car ICE (C/D Segment) | 7.987 | 8.408 | 8.812 | 8.899 | 8.862 | 9.02 | 7.521 | 4.026
[60 empty] | 309 | Car PHEV (Long Range A/B Seg) | 0 | 0 | 0 | 0 | 0 | 0 | 0 | 1.439
[60 empty] | 311 | Car PHEV (Med Range A/B Seg) | 0 | 0 | 0 | 0 | 0 | 0 | 1.237 | 1.237
[60 empty] | 312 | Car PHEV (Med Range C/D Seg) | 0 | 0 | 0 | 0 | 0 | 0 | 0 | 0.837
[60 empty] | 313 | Car PHEV (Short Range A/B Seg) | 0 | 0 | 0 | 0.048 | 0.444 | 1.094 | 0.907 | 0.402
[60 empty] | 315 | HGV (Dual Fuel Direct) | 0.033 | 0.092 | 0.195 | 0.343 | 0.604 | 0.983 | 0.945 | 0.625
[60 empty] | 316 | HGV (Dual Fuel Port) | 0.033 | 0.092 | 0.195 | 0.315 | 0.257 | 0.154 | 0 | 0
[60 empty] | 317 | HGV (Gas SI) | 0.033 | 0.092 | 0.195 | 0.343 | 0.604 | 0.501 | 0.32 | 0
[60 empty] | 319 | HGV (ICE Euro 6) | 0.515 | 1.108 | 1.467 | 0.952 | 0.359 | 0 | 0 | 0
[60 empty] | 322 | HGV (ETI Dual Fuel Direct Hybrid) | 0 | 0 | 0.033 | 0.092 | 0.195 | 0.344 | 0.606 | 1.067
[60 empty] | 323 | HGV (ETI Gas SI Hybrid) | 0 | 0 | 0.033 | 0.092 | 0.195 | 0.344 | 0.606 | 0.879
[60 empty] | 324 | HGV (ETI Hybrid) | 0 | 0 | 0.033 | 0.092 | 0.097 | 0.064 | 0.005 | 0
[60 empty] | 325 | LGV (BEV) | 0 | 0 | 0 | 0 | 0 | 0 | 0.036 | 0.1
[60 empty] | 329 | LGV (Hybrid) | 0 | 0 | 0 | 0 | 0 | 0.035 | 0.094 | 0.094
[60 empty] | 332 | LGV (ICE) | 2.266 | 2.535 | 2.716 | 2.817 | 2.834 | 2.721 | 2.234 | 1.284
[60 empty] | 333 | LGV (PHEV) | 0.028 | 0.089 | 0.193 | 0.344 | 0.592 | 1.017 | 1.746 | 2.997
[60 empty] | 334 | Maritime (Domestic) | 1.378 | 1.102 | 0.827 | 0.551 | 0.276 | 0 | 0 | 0
[60 empty] | 339 | EV Charging Point (private off street for LGVs) | 0 | 0.001 | 0.002 | 0.004 | 0.007 | 0.012 | 0.021 | 0.037
[60 empty] | 346 | Aviation (International) | 1.441 | 1.623 | 1.805 | 1.981 | 2.144 | 2.364 | 2.642 | 2.888
[60 empty] | 347 | Maritime (International) | 0.12 | 0.002 | 0.001 | 0 | 0 | 0 | 0 | 0
[60 empty] | 355 | Pumped Storage of Electricity | 0 | 0.001 | 0.006 | 0.01 | 0.005 | 0.004 | 0.004 | 0.004
[60 empty] | 356 | Pumped Heat Electricity Storage | 0 | 0 | 0 | 0.014 | 0.031 | 0.027 | 0.043 | 0.021
[60 empty] | 357 | Building Hot Water Storage | 0.008 | 0.014 | 0.01 | 0.009 | 0.012 | 0.022 | 0.036 | 0.038
[60 empty] | 358 | Geological Storage of Hydrogen | 0 | 0.002 | 0.004 | 0.012 | 0.029 | 0.038 | 0.034 | 0.034
[60 empty] | 359 | District Heat Storage | 0.001 | 0.002 | 0.008 | 0.026 | 0.036 | 0.075 | 0.113 | 0.124
[60 empty] | 360 | Building Space Heat Storage | 0.021 | 0.017 | 0.03 | 0.043 | 0.04 | 0.046 | 0.082 | 0.138
[60 empty] | 381 | CapturedCO2 | 0 | 0 | 0 | 0.001 | 0.002 | 0.003 | 0.003 | 0.003
Note on C53: Redpoint Energy: cellTableRef
Note on S53: Redpoint Energy: cellTableRef
Note on AI53: Redpoint Energy: cellTableRef
Note on AY53: Redpoint Energy: cellTableRef
Note on BO53: Redpoint Energy: cellTableRef
Note on CE53: Redpoint Energy: cellTableRef
Note on CU53: Redpoint Energy: cellTableRef
Note on DJ53: Redpoint Energy: cellTableRef
Note on EC53: Redpoint Energy: cellTableRef
Note on EY53: Redpoint Energy: cellTableRef
Note on FK53: Redpoint Energy: cellTableRef
Note on GE53: Redpoint Energy: cellTableRef
Note on GY53: Redpoint Energy: cellTableRef
Note on HS53: Redpoint Energy: cellTableRef
Note on IM53: Redpoint Energy: cellTableRef

## D2.4.11.C
|  | Selected Simulation |  | (Leave "Simulation" blank to average results across all simulations)
|  | Time Period | 2050
|  | Chart Type | Supply by Technology
|  | Product | Electricity
Order | Series Name | Nominal Capacity | Peak Capacity | Summer_Overnight | Summer_Morning | Summer_Mid-Day | Summer_Early Evening | Summer_Late Evening | Winter_Overnight | Winter_Morning | Winter_Mid-Day | Winter_Early Evening | Winter_Late Evening | Peak_Overnight | Peak_Morning | Peak_Mid-Day | Peak_Early Evening | Peak_Late Evening
3 | Interconnector Benelux-Germany (Electricity) | 0.99992 | 0.16499 | 0 | 0 | 0 | 0 | 0 | 0 | 0 | 0 | 0 | 0 | 0 | 0 | 0 | 0 | 0
4 | Interconnector France (Electricity) | 4.9998 | 0.82497 | 0 | 0 | 0 | 0 | 0 | 0 | 0 | 0 | 0 | 0 | 0 | 0 | 0 | 0 | 0
5 | Interconnector Ireland (Electricity) | 2 | 0.32999 | 0 | 0 | 0 | 0 | 0 | 0 | 0 | 0 | 0 | 0 | 0 | 0 | 0 | 0 | 0
6 | Interconnector Nordel (Electricity) | 2 | 0.33 | 0 | 0 | 0 | 0 | 0 | 0 | 0 | 0 | 0 | 0 | 0 | 0 | 0 | 0 | 0
9 | Gas Macro CHP | 1.8448e-11 | 1.7525e-11 | 0 | 0 | 0 | 0 | 0 | 0 | 0 | 0 | 0 | 0 | 0 | 0 | 0 | 0 | 0
9 | Gas Macro CHP | 0 | 0 | [7 empty] | 1.3348e-12 |  |  |  |  | 1.6983e-13
10 | OCGT | 4.7001e-11 | 4.4651e-11 | 0 | 0 | 0 | 0 | 0 | 0 | 0 | 0 | 0 | 0 | 0 | 0 | 0 | 0 | 0
11 | PC Coal | 2.7443e-11 | 2.607e-11 | 0 | 0 | 0 | 0 | 0 | 0 | 0 | 0 | 0 | 0 | 0 | 0 | 0 | 0 | 0
12 | PC Coal with CCS | 2.4852e-11 | 2.361e-11 | 0 | 0 | 0 | 0 | 0 | 0 | 0 | 0 | 0 | 0 | 0 | 0 | 0 | 0 | 0
13 | IGCC Coal | 2.4959e-11 | 2.3711e-11 | 0 | 0 | 0 | 0 | 0 | 0 | 0 | 0 | 0 | 0 | 0 | 0 | 0 | 0 | 0
14 | IGCC Coal with CCS | 6.163e-11 | 5.8548e-11 | 0 | 0 | 0 | 0 | 0 | 0 | 0 | 0 | 0 | 0 | 0 | 0 | 0 | 0 | 0
15 | CCGT | 9.4424e-10 | 8.9703e-10 | 0 | 0 | 0 | 0 | 0 | 0 | 0 | 0 | 0 | 0 | 0 | 0 | 0 | 0 | 0
16 | CCGT with CCS | 34.2465 | 32.5342 | 0 | 0 | 0 | 0 | 0 | 0 | 0 | 0 | 0 | 0 | 0 | 0 | 0 | 0 | 0
16 | CCGT with CCS | 0 | 0 |  | 4.725 | 10.0624 | 11.5102 | 9.3909 | 24.5593 | 29.1095 | 29.1095 | 29.1095 | 29.1095 | 32.5342 | 32.5342 | 32.5342 | 32.5342 | 32.5342
18 | Nuclear (Legacy) | 1.1898 | 1.1303 | 0 | 0 | 0 | 0 | 0 | 0 | 0 | 0 | 0 | 0 | 0 | 0 | 0 | 0 | 0
18 | Nuclear (Legacy) | 0 | 0 | 0.83287 | 0.83287 | 0.83287 | 0.83287 | 0.83287 | 0.83287 | 0.83287 | 0.83287 | 0.83287 | 0.83287 | 1.1303 | 1.1303 | 1.1303 | 1.1303 | 1.1303
19 | Nuclear (Gen III) | 9.4 | 8.93 | 0 | 0 | 0 | 0 | 0 | 0 | 0 | 0 | 0 | 0 | 0 | 0 | 0 | 0 | 0
19 | Nuclear (Gen III) | 0 | 0 | 8.46 | 8.46 | 8.46 | 8.46 | 8.46 | 8.46 | 8.46 | 8.46 | 8.46 | 8.46 | 8.93 | 8.93 | 8.93 | 8.93 | 8.93
20 | Nuclear (Gen IV) | 1.2 | 1.14 | 0 | 0 | 0 | 0 | 0 | 0 | 0 | 0 | 0 | 0 | 0 | 0 | 0 | 0 | 0
20 | Nuclear (Gen IV) | 0 | 0 | 1.08 | 1.08 | 1.08 | 1.08 | 1.08 | 1.08 | 1.08 | 1.08 | 1.08 | 1.08 | 1.14 | 1.14 | 1.14 | 1.14 | 1.14
22 | Nuclear (SMR CHP Extraflex) | 5.5859e-11 | 5.3066e-11 | 0 | 0 | 0 | 0 | 0 | 0 | 0 | 0 | 0 | 0 | 0 | 0 | 0 | 0 | 0
23 | Nuclear (SMR CHP) | 17.9679 | 17.0695 | 0 | 0 | 0 | 0 | 0 | 0 | 0 | 0 | 0 | 0 | 0 | 0 | 0 | 0 | 0
23 | Nuclear (SMR CHP) | 0 | 0 | 14.6432 | 12.2693 | 14.1727 | 13.5425 | 12.4162 | 12.2182 | 12.2182 | 12.2182 | 12.2182 | 12.2182 | 13.6556 | 13.6556 | 13.6556 | 13.6556 | 13.6556
24 | Nuclear (SMR Elec Extraflex) | 2.2946e-11 | 2.1799e-11 | 0 | 0 | 0 | 0 | 0 | 0 | 0 | 0 | 0 | 0 | 0 | 0 | 0 | 0 | 0
25 | Nuclear (SMR Elec) | 4.3688e-11 | 4.1503e-11 | 0 | 0 | 0 | 0 | 0 | 0 | 0 | 0 | 0 | 0 | 0 | 0 | 0 | 0 | 0
27 | Biomass Fired Generation | 1.1372e-11 | 1.0803e-11 | 0 | 0 | 0 | 0 | 0 | 0 | 0 | 0 | 0 | 0 | 0 | 0 | 0 | 0 | 0
29 | Biomass Macro CHP | 8.5946e-12 | 8.1649e-12 | 0 | 0 | 0 | 0 | 0 | 0 | 0 | 0 | 0 | 0 | 0 | 0 | 0 | 0 | 0
30 | IGCC Biomass with CCS | 0.1 | 0.095 | 0 | 0 | 0 | 0 | 0 | 0 | 0 | 0 | 0 | 0 | 0 | 0 | 0 | 0 | 0
30 | IGCC Biomass with CCS | 0 | 0 | 0.085 | 0.085 | 0.085 | 0.085 | 0.085 | 0.085 | 0.085 | 0.085 | 0.085 | 0.085 | 0.078734 | 0.095 | 0.095 | 0.095 | 0.095
31 | Incineration of Waste | 5.6813e-12 | 5.3973e-12 | 0 | 0 | 0 | 0 | 0 | 0 | 0 | 0 | 0 | 0 | 0 | 0 | 0 | 0 | 0
32 | Waste Gasification to power (A) | 5.9364e-12 | 5.6396e-12 | 0 | 0 | 0 | 0 | 0 | 0 | 0 | 0 | 0 | 0 | 0 | 0 | 0 | 0 | 0
33 | Waste Gasification to power (B) | 5.851e-12 | 5.5584e-12 | 0 | 0 | 0 | 0 | 0 | 0 | 0 | 0 | 0 | 0 | 0 | 0 | 0 | 0 | 0
34 | Waste Gasification to power with CCS | 3.138 | 2.9811 | 0 | 0 | 0 | 0 | 0 | 0 | 0 | 0 | 0 | 0 | 0 | 0 | 0 | 0 | 0
34 | Waste Gasification to power with CCS | 0 | 0 | 2.8242 | 2.8242 | 2.8242 | 2.8242 | 2.8242 | 2.8242 | 2.8242 | 2.8242 | 2.8242 | 2.8242 | 2.3565 | 2.9811 | 2.9111 | 2.9811 | 2.7086
35 | Anaerobic Digestion CHP Plant | 3.727e-11 | 3.5407e-11 | 0 | 0 | 0 | 0 | 0 | 0 | 0 | 0 | 0 | 0 | 0 | 0 | 0 | 0 | 0
35 | Anaerobic Digestion CHP Plant | 0 | 0 | [10 empty] | 2.1251e-11 | 2.3344e-11 | 2.705e-11 | 1.4413e-11 | 1.8661e-11
37 | H2 Turbine | 3.5246 | 3.3483 | 0 | 0 | 0 | 0 | 0 | 0 | 0 | 0 | 0 | 0 | 0 | 0 | 0 | 0 | 0
37 | H2 Turbine | 0 | 0 | 2.3396 | 1.5266 | 1.0121 | 1.9658 | 2.4742 | 1.2133 | 3.1582 | 2.8994 | 3.1592 | 3.1679 | 0.37098 | 1.8046 | 1.5304 | 1.7889 | 2.0205
39 | Micro CHP - Hot Water | 6.3157e-12 | 6.3157e-12 | 0 | 0 | 0 | 0 | 0 | 0 | 0 | 0 | 0 | 0 | 0 | 0 | 0 | 0 | 0
40 | Micro CHP - Space Heat | 7.9398e-12 | 7.9398e-12 | 0 | 0 | 0 | 0 | 0 | 0 | 0 | 0 | 0 | 0 | 0 | 0 | 0 | 0 | 0
40 | Micro CHP - Space Heat | 0 | 0 | [12 empty] | 2.8702e-12
42 | Onshore Wind | 19.623 | 3.216 | 0 | 0 | 0 | 0 | 0 | 0 | 0 | 0 | 0 | 0 | 0 | 0 | 0 | 0 | 0
42 | Onshore Wind | 0 | 0 | 4.1201 | 4.1201 | 4.1201 | 4.1201 | 4.1201 | 6.1802 | 6.1802 | 6.1802 | 6.1802 | 6.1802 | 2.6164 | 2.6164 | 2.6164 | 2.6164 | 2.6164
43 | Offshore Wind (fixed) | 9.2727 | 2.6987 | 0 | 0 | 0 | 0 | 0 | 0 | 0 | 0 | 0 | 0 | 0 | 0 | 0 | 0 | 0
43 | Offshore Wind (fixed) | 0 | 0 | 2.9441 | 2.9441 | 2.9441 | 2.9441 | 2.9441 | 4.4161 | 4.4161 | 4.4161 | 4.4161 | 4.4161 | 2.1029 | 2.1029 | 2.1029 | 2.1029 | 2.1029
44 | Offshore Wind (floating) | 14.338 | 3.226 | 0 | 0 | 0 | 0 | 0 | 0 | 0 | 0 | 0 | 0 | 0 | 0 | 0 | 0 | 0
44 | Offshore Wind (floating) | 0 | 0 | 5.1219 | 5.1219 | 5.1219 | 5.1219 | 5.1219 | 7.6829 | 7.6829 | 7.6829 | 7.6829 | 7.6829 | 3.2012 | 3.2012 | 3.2012 | 3.2012 | 3.2012
46 | Large Scale Ground Mounted Solar PV | 10 | 0 | 0 | 0 | 0 | 0 | 0 | 0 | 0 | 0 | 0 | 0 | 0 | 0 | 0 | 0 | 0
46 | Large Scale Ground Mounted Solar PV | 0 | 0 |  | 2.7435 | 2.7435 | 2.7435 |  |  | 1.2583 | 1.2583 | 1.2583
48 | Hydro Power | 2.6602 | 2.5272 | 0 | 0 | 0 | 0 | 0 | 0 | 0 | 0 | 0 | 0 | 0 | 0 | 0 | 0 | 0
48 | Hydro Power | 0 | 0 | 1.1146 | 1.1146 | 1.1146 | 1.1146 | 1.1146 | 1.1146 | 1.1146 | 1.1146 | 1.1146 | 1.1146 | 2.5272 | 2.5272 | 2.5272 | 2.5272 | 2.5272
51 | Tidal Stream | 3.4649 | 0.51974 | 0 | 0 | 0 | 0 | 0 | 0 | 0 | 0 | 0 | 0 | 0 | 0 | 0 | 0 | 0
51 | Tidal Stream | 0 | 0 | 1.2545 | 1.2545 | 1.2545 | 1.2545 | 1.2545 | 1.2545 | 1.2545 | 1.2545 | 1.2545 | 1.2545 | 0.51974 | 0.51974 | 0.51974 | 0.51974 | 0.51974
53 | Geothermal Plant (EGS) Electricity & Heat | 2.6259e-12 | 2.4947e-12 | 0 | 0 | 0 | 0 | 0 | 0 | 0 | 0 | 0 | 0 | 0 | 0 | 0 | 0 | 0
53 | Geothermal Plant (EGS) Electricity & Heat | 0 | 0 | 2.3648e-12 | 2.3665e-12 | 2.366e-12 | 2.366e-12 | 2.3665e-12 | 2.3655e-12 | 2.3665e-12 | 2.367e-12 | 2.3691e-12 | 2.3665e-12 | 2.5058e-12 | 2.5102e-12 | 2.5084e-12 | 2.5084e-12 | 2.5038e-12
54 | Geothermal Plant (HSA) Electricity & Heat | 0 | 0 | 2.3314e-13 | 2.3504e-13 | 2.3437e-13 | 2.3437e-13 | 2.3504e-13 | 2.3332e-13 | 2.3504e-13 | 2.3437e-13 | 2.3437e-13 | 2.3504e-13 | 2.4804e-13 | 2.5196e-13 | 2.5502e-13 | 2.5502e-13 | 2.5196e-13
271 | Pumped Storage of Electricity | 1.68 | 1.596 | 0 | 0 | 0 | 0 | 0 | 0 | 0 | 0 | 0 | 0 | 0 | 0 | 0 | 0 | 0
271 | Pumped Storage of Electricity | 0 | 0 | -5.7683e-12 | -1.2784e-12 | 6.9311e-13 | 1.7698e-12 | 6.4489e-13 | -1.6191 | 4.6021e-05 | 0.59891 | 0.98877 | 0.65499 | -1.6191 | 0.82308 | 0.43531 | 1.6519 | -0.51852
272 | Compressed Air Storage of Electricity | 3.5861e-11 | 3.4068e-11 | 0 | 0 | 0 | 0 | 0 | 0 | 0 | 0 | 0 | 0 | 0 | 0 | 0 | 0 | 0
272 | Compressed Air Storage of Electricity | 0 | 0 | -1.613e-12 | -1.0174e-12 | -4.6434e-13 | -7.5291e-13 | -7.7412e-13 | -5.2259e-12 | 6.4955e-13 | 5.2986e-13 | 9.5612e-13 | 5.9732e-13 | -5.2903e-11 | 1.9309e-11 | 2.2668e-11 | 1.6209e-11 | -3.5559e-11
273 | Battery - NaS | 3.3302e-11 | 3.1637e-11 | 0 | 0 | 0 | 0 | 0 | 0 | 0 | 0 | 0 | 0 | 0 | 0 | 0 | 0 | 0
273 | Battery - NaS | 0 | 0 | -5.0719e-12 | -1.9502e-12 | -4.5577e-13 | -5.9746e-13 | -7.2195e-13 | -1.8884e-11 | 5.3097e-12 | 3.3553e-12 | 3.9995e-12 | 5.0676e-12 | -1.8427e-11 | 4.6923e-12 | 2.9052e-12 | 2.4446e-12 | -9.0039e-12
274 | Battery - Li-ion | 8.702e-11 | 8.2669e-11 | 0 | 0 | 0 | 0 | 0 | 0 | 0 | 0 | 0 | 0 | 0 | 0 | 0 | 0 | 0
274 | Battery - Li-ion | 0 | 0 | -4.3669e-12 | -7.6464e-13 | -9.4971e-13 | -9.0683e-13 | 3.1166e-13 | -1.0472e-11 | 5.2896e-12 | -4.5416e-13 | -4.2446e-13 | 4.9932e-12 | -8.7845e-12 | 1.6519e-12 | -3.2766e-12 | 1.4415e-12 | -6.1924e-12
275 | Flow battery - Zn-Br | 7.2009e-11 | 6.8409e-11 | 0 | 0 | 0 | 0 | 0 | 0 | 0 | 0 | 0 | 0 | 0 | 0 | 0 | 0 | 0
275 | Flow battery - Zn-Br | 0 | 0 | -3.5564e-12 | -3.0078e-12 | -1.6669e-12 | -2.8346e-12 | -2.3457e-12 | -8.8801e-12 | 5.8953e-13 | -7.4996e-14 | -2.1899e-13 | 4.4555e-13 | -2.965e-11 | -5.0379e-12 | -8.6058e-12 | -7.0866e-12 | -2.1969e-11
276 | Flow battery - Redox | 5.3245e-11 | 5.0583e-11 | 0 | 0 | 0 | 0 | 0 | 0 | 0 | 0 | 0 | 0 | 0 | 0 | 0 | 0 | 0
276 | Flow battery - Redox | 0 | 0 | -4.4281e-12 | -2.1749e-12 | -1.1474e-12 | -1.5686e-12 | -1.1357e-12 | -1.254e-11 | 3.4466e-12 | 7.2213e-13 | 1.111e-12 | 3.245e-12 | -1.5576e-11 | 3.5291e-13 | -4.6274e-12 | -6.4661e-13 | -1.0787e-11
281 | Pumped Heat Electricity Storage | 7.2469 | 6.8845 | 0 | 0 | 0 | 0 | 0 | 0 | 0 | 0 | 0 | 0 | 0 | 0 | 0 | 0 | 0
281 | Pumped Heat Electricity Storage | 0 | 0 | -0.86216 | 5.3486e-11 | 0.068059 | 1.2564 | 0.36112 | -7.7916 | 1.0876 | 5.1613 | 4.9709 | 0.12411 | -7.7916 | 4.1655 | 2.9344 | 5.4863 | -3.3682e-09
Note on C46: Redpoint Energy: cellTableRef

## D2.4.11.D
|  | Selected Simulation |  | (Leave "Simulation" blank to average results across all simulations)
|  | Time Period | 2050
|  | Chart Type | Supply by Technology
|  | Product | Space Heat
Order | Series Name | Nominal Capacity | Peak Capacity | Summer_Overnight | Summer_Morning | Summer_Mid-Day | Summer_Early Evening | Summer_Late Evening | Winter_Overnight | Winter_Morning | Winter_Mid-Day | Winter_Early Evening | Winter_Late Evening | Peak_Overnight | Peak_Morning | Peak_Mid-Day | Peak_Early Evening | Peak_Late Evening
40 | Micro CHP - Space Heat | 4.3669e-11 | 1.5786e-11 | 0 | 0 | 0 | 0 | 0 | 0 | 0 | 0 | 0 | 0 | 0 | 0 | 0 | 0 | 0
40 | Micro CHP - Space Heat | 0 | 0 | [12 empty] | 1.5786e-11
58 | District Heating (Commercial floorspace) | 9.517 | 9.517 | 0 | 0 | 0 | 0 | 0 | 0 | 0 | 0 | 0 | 0 | 0 | 0 | 0 | 0 | 0
58 | District Heating (Commercial floorspace) | 0 | 0 |  | 1.2086 | 0.64255 | 0.66643 | 0.20699 |  | 3.6463 | 3.104 | 3.1638 | 0.84688 |  | 9.517 | 8.1013 | 8.2575 | 2.2103
59 | District Heating (Public floorspace) | 3.8013 | 3.8013 | 0 | 0 | 0 | 0 | 0 | 0 | 0 | 0 | 0 | 0 | 0 | 0 | 0 | 0 | 0
59 | District Heating (Public floorspace) | 0 | 0 |  | 0.48287 | 0.25672 | 0.26626 | 0.082698 |  | 1.4564 | 1.2398 | 1.2637 | 0.33826 |  | 3.8013 | 3.2359 | 3.2982 | 0.88286
64 | DH for Dwelling (HD, ThM) | 10.6999 | 10.6999 | 0 | 0 | 0 | 0 | 0 | 0 | 0 | 0 | 0 | 0 | 0 | 0 | 0 | 0 | 0
64 | DH for Dwelling (HD, ThM) | 0 | 0 | 0.0022112 | 1.2904 | 0.25617 | 0.46104 | 1.2129 | 0.063986 | 3.5444 | 0.983 | 1.936 | 4.0996 | 0.167 | 9.2509 | 2.5656 | 5.053 | 10.6999
67 | DH for Dwelling (HD, ThP) | 14.592 | 14.592 | 0 | 0 | 0 | 0 | 0 | 0 | 0 | 0 | 0 | 0 | 0 | 0 | 0 | 0 | 0
67 | DH for Dwelling (HD, ThP) | 0 | 0 | 0.0026086 | 1.9667 | 0.40146 | 0.74046 | 1.9071 | 0.075075 | 4.8017 | 1.3682 | 2.6686 | 5.5908 | 0.19595 | 12.5323 | 3.5711 | 6.965 | 14.592
72 | DH for Dwelling (MD, ThM) | 13.2441 | 13.2441 | 0 | 0 | 0 | 0 | 0 | 0 | 0 | 0 | 0 | 0 | 0 | 0 | 0 | 0 | 0
72 | DH for Dwelling (MD, ThM) | 0 | 0 | 0.0029655 | 1.7306 | 0.34356 | 0.61832 | 1.6266 | 0.0792 | 4.3872 | 1.2167 | 2.3964 | 5.0744 | 0.20671 | 11.4506 | 3.1757 | 6.2545 | 13.2441
75 | DH for Dwelling (MD, ThP) | 73.3518 | 73.3518 | 0 | 0 | 0 | 0 | 0 | 0 | 0 | 0 | 0 | 0 | 0 | 0 | 0 | 0 | 0
75 | DH for Dwelling (MD, ThP) | 0 | 0 | 0.013888 | 11.3206 | 2.3384 | 4.3391 | 11.1148 | 0.36042 | 24.09 | 6.9214 | 13.4581 | 28.1041 | 0.94069 | 62.8748 | 18.0648 | 35.1257 | 73.3518
80 | DH for Dwelling (LD, ThM) | 1.042 | 1.042 | 0 | 0 | 0 | 0 | 0 | 0 | 0 | 0 | 0 | 0 | 0 | 0 | 0 | 0 | 0
80 | DH for Dwelling (LD, ThM) | 0 | 0 | 0.00022011 | 0.12845 | 0.0255 | 0.045893 | 0.12073 | 0.0062312 | 0.34517 | 0.095728 | 0.18854 | 0.39923 | 0.016263 | 0.90089 | 0.24985 | 0.49208 | 1.042
83 | DH for Dwelling (LD, ThP) | 30.0634 | 30.0634 | 0 | 0 | 0 | 0 | 0 | 0 | 0 | 0 | 0 | 0 | 0 | 0 | 0 | 0 | 0
83 | DH for Dwelling (LD, ThP) | 0 | 0 | 0.0057311 | 4.6715 | 0.96497 | 1.7906 | 4.5866 | 0.14772 | 9.8733 | 2.8367 | 5.5158 | 11.5185 | 0.38554 | 25.7694 | 7.4039 | 14.3964 | 30.0634
85 | Oil Boiler - Space Heat | 2.2932e-10 | 2.1812e-10 | 0 | 0 | 0 | 0 | 0 | 0 | 0 | 0 | 0 | 0 | 0 | 0 | 0 | 0 | 0
85 | Oil Boiler - Space Heat | 0 | 0 | [10 empty] | 3.8564e-11 | 2.1812e-10 | 2.0719e-10 | 1.9162e-10 | 1.919e-10
87 | Gas Boiler - Space Heat | 99.7633 | 99.7633 | 0 | 0 | 0 | 0 | 0 | 0 | 0 | 0 | 0 | 0 | 0 | 0 | 0 | 0 | 0
87 | Gas Boiler - Space Heat | 0 | 0 | [10 empty] | 8.4584e-11 | 99.7633 | 99.7633 | 99.7633 | 92.3226
91 | Biomass Boiler - Space Heat | 4.1192e-11 | 3.3698e-11 | 0 | 0 | 0 | 0 | 0 | 0 | 0 | 0 | 0 | 0 | 0 | 0 | 0 | 0 | 0
91 | Biomass Boiler - Space Heat | 0 | 0 | [10 empty] | 1.4783e-11 | 3.3698e-11 | 2.7554e-11 | 2.5125e-11 | 2.7827e-11
93 | Electric Resistive Heating - Space Heat | 18.912 | 13.6166 | 0 | 0 | 0 | 0 | 0 | 0 | 0 | 0 | 0 | 0 | 0 | 0 | 0 | 0 | 0
93 | Electric Resistive Heating - Space Heat | 0 | 0 | 10.418 | 1.8367e-08 | 0.26049 | 5.7021e-11 | 0.53339 | 13.6166 | 12.0429 | 12.0169 | 11.0006 | 12.0378 | 3.073 | 2.2616 | 8.8076e-12 | 1.7143e-11 | 2.2469
95 | Heat Pump (Air Source, Space Heat) | 1.0494e-10 | 7.9102e-11 | 0 | 0 | 0 | 0 | 0 | 0 | 0 | 0 | 0 | 0 | 0 | 0 | 0 | 0 | 0
95 | Heat Pump (Air Source, Space Heat) | 0 | 0 | 9.9683e-12 | 1.834e-11 | 1.3265e-11 | 2.0976e-11 | 1.9126e-11 | 1.3394e-11 | 4.8339e-11 | 5.3742e-11 | 5.4173e-11 | 6.0655e-11 | 5.4069e-11 | 7.9102e-11 | 3.5093e-11 | 4.2678e-11 | 7.3399e-11
97 | Heat Pump (Ground Source, Space Heat) | 8.6931e-11 | 7.1185e-11 | 0 | 0 | 0 | 0 | 0 | 0 | 0 | 0 | 0 | 0 | 0 | 0 | 0 | 0 | 0
97 | Heat Pump (Ground Source, Space Heat) | 0 | 0 | 1.051e-11 | 1.8573e-11 | 1.4124e-11 | 2.0589e-11 | 1.9315e-11 | 4.7466e-11 | 5.4453e-11 | 5.7091e-11 | 5.4085e-11 | 5.6423e-11 | 4.6324e-11 | 7.1185e-11 | 5.5504e-11 | 5.0469e-11 | 6.3047e-11
102 | ASHP1 (Space Heat) | 2.8164 | 2.7407 | 0 | 0 | 0 | 0 | 0 | 0 | 0 | 0 | 0 | 0 | 0 | 0 | 0 | 0 | 0
102 | ASHP1 (Space Heat) | 0 | 0 | 2.0803e-11 | 6.2143e-11 | 4.0104e-11 | 7.1338e-11 | 0.0086921 | 0.2381 | 2.0278 | 2.0278 | 2.0278 | 2.0278 | 1.471 | 2.7407 | 1.2849 | 1.2849 | 1.5316
104 | ASHP2 (Space Heat) | 40.323 | 40.323 | 0 | 0 | 0 | 0 | 0 | 0 | 0 | 0 | 0 | 0 | 0 | 0 | 0 | 0 | 0
104 | ASHP2 (Space Heat) | 0 | 0 | 5.1608e-11 | 16.5485 | 9.7792 | 14.478 | 24.1037 | 27.4048 | 29.0325 | 29.0325 | 29.0325 | 29.0325 | 38.0884 | 40.323 | 32.5113 | 33.1842 | 40.323
278 | Building Space Heat Storage | 138.6422 | 62.389 | 0 | 0 | 0 | 0 | 0 | 0 | 0 | 0 | 0 | 0 | 0 | 0 | 0 | 0 | 0
278 | Building Space Heat Storage | 0 | 0 | -10.3848 | 17.3079 | 0.19798 | -2.6741e-11 | 8.1194e-11 | -40.4069 | 38.2044 | -3.6479 | 12.0133 | 24.5604 | -40.4069 | 67.1243 | -30.6488 | 6.9014 | 40.1649
Note on C46: Redpoint Energy: cellTableRef

## D2.4.11.E
k | i | Capacity (MW) | k | On_East | On_East Midlands | On_London | On_North East | On_North West | On_Northern Ireland | On_Scotland | On_South East | On_South West | On_Wales | On_West Midlands | On_Yorkshire & Humber | Off_Channel Islands | Off_Dogger Bank | Off_East Scotland | Off_Hebrides | Off_Irish Sea | Off_Lundy | Off_Norfolk | Off_Pentland | Off_Shetlands
CCGT with CCS | On_East | 4018 | CCGT with CCS | 4018 | 2558 | 9773 | 890 | 55 | 102 | 4630 | 4176 | 0 | 0 | 4076 | 3969 | 0 | 0 | 0 | 0 | 0 | 0 | 0 | 0 | 0
CCGT with CCS | On_East Midlands | 2558 | H2 Turbine | 518 | 848 | 35 | 13 | 125 | 157 | 377 | 203 | 98 | 0 | 155 | 996 | 0 | 0 | 0 | 0 | 0 | 0 | 0 | 0 | 0
CCGT with CCS | On_London | 9773 | Hydro Power | 0 | 0 | 0 | 10 | 0 | 0 | 2444 | 0 | 0 | 206 | 0 | 0 | 0 | 0 | 0 | 0 | 0 | 0 | 0 | 0 | 0
CCGT with CCS | On_North East | 890 | IGCC Biomass with CCS | 83 | 17 | 0 | 0 | 0 | 0 | 0 | 0 | 0 | 0 | 0 | 0 | 0 | 0 | 0 | 0 | 0 | 0 | 0 | 0 | 0
CCGT with CCS | On_North West | 55 | Interconnector Benelux-Germany (Electricity) | 0 | 0 | 0 | 0 | 0 | 0 | 0 | 1000 | 0 | 0 | 0 | 0 | 0 | 0 | 0 | 0 | 0 | 0 | 0 | 0 | 0
CCGT with CCS | On_Northern Ireland | 102 | Interconnector France (Electricity) | 0 | 0 | 0 | 0 | 0 | 0 | 0 | 5000 | 0 | 0 | 0 | 0 | 0 | 0 | 0 | 0 | 0 | 0 | 0 | 0 | 0
CCGT with CCS | On_Scotland | 4630 | Interconnector Ireland (Electricity) | 0 | 0 | 0 | 0 | 0 | 0 | 0 | 0 | 0 | 2000 | 0 | 0 | 0 | 0 | 0 | 0 | 0 | 0 | 0 | 0 | 0
CCGT with CCS | On_South East | 4176 | Interconnector Nordel (Electricity) | 0 | 0 | 0 | 2000 | 0 | 0 | 0 | 0 | 0 | 0 | 0 | 0 | 0 | 0 | 0 | 0 | 0 | 0 | 0 | 0 | 0
CCGT with CCS | On_West Midlands | 4076 | Large Scale Ground Mounted Solar PV | 0 | 0 | 0 | 0 | 0 | 0 | 0 | 10000 | 0 | 0 | 0 | 0 | 0 | 0 | 0 | 0 | 0 | 0 | 0 | 0 | 0
CCGT with CCS | On_Yorkshire & Humber | 3969 | Nuclear (Gen III) | 0 | 0 | 0 | 0 | 3400 | 0 | 0 | 0 | 3300 | 2700 | 0 | 0 | 0 | 0 | 0 | 0 | 0 | 0 | 0 | 0 | 0
H2 Turbine | On_East | 518 | Nuclear (Gen IV) | 0 | 0 | 0 | 0 | 1200 | 0 | 0 | 0 | 0 | 0 | 0 | 0 | 0 | 0 | 0 | 0 | 0 | 0 | 0 | 0 | 0
H2 Turbine | On_East Midlands | 848 | Nuclear (Legacy) | 1190 | 0 | 0 | 0 | 0 | 0 | 0 | 0 | 0 | 0 | 0 | 0 | 0 | 0 | 0 | 0 | 0 | 0 | 0 | 0 | 0
H2 Turbine | On_London | 35 | Nuclear (SMR CHP) | 1000 | 930 | 4204 | 756 | 3194 | 0 | 0 | 2940 | 1036 | 419 | 2366 | 1123 | 0 | 0 | 0 | 0 | 0 | 0 | 0 | 0 | 0
H2 Turbine | On_North East | 13 | Offshore Wind (fixed) | 0 | 0 | 0 | 0 | 0 | 0 | 0 | 0 | 0 | 0 | 0 | 0 | 0 | 0 | 0 | 0 | 0 | 0 | 9273 | 0 | 0
H2 Turbine | On_North West | 125 | Offshore Wind (floating) | 0 | 0 | 0 | 0 | 0 | 0 | 0 | 0 | 0 | 0 | 0 | 0 | 3581 | 3 | 8185 | 0 | 1034 | 1535 | 0 | 0 | 0
H2 Turbine | On_Northern Ireland | 157 | Onshore Wind | 1832 | 1350 | 0 | 0 | 1386 | 1070 | 7147 | 1658 | 2254 | 1816 | 1109 | 0 | 0 | 0 | 0 | 0 | 0 | 0 | 0 | 0 | 0
H2 Turbine | On_Scotland | 377 | Tidal Stream | 0 | 0 | 0 | 0 | 0 | 667 | 593 | 0 | 0 | 0 | 0 | 0 | 2205 | 0 | 0 | 0 | 0 | 0 | 0 | 0 | 0
H2 Turbine | On_South East | 203 | Waste Gasification to power with CCS | 291 | 226 | 389 | 132 | 353 | 91 | 265 | 428 | 266 | 153 | 277 | 266 | 0 | 0 | 0 | 0 | 0 | 0 | 0 | 0 | 0
H2 Turbine | On_South West | 98
H2 Turbine | On_West Midlands | 155
H2 Turbine | On_Yorkshire & Humber | 996
Hydro Power | On_North East | 10
Hydro Power | On_Scotland | 2444
Hydro Power | On_Wales | 206
IGCC Biomass with CCS | On_East | 83
IGCC Biomass with CCS | On_East Midlands | 17
Interconnector Benelux-Germany (Electricity) | On_South East | 1000
Interconnector France (Electricity) | On_South East | 5000
Interconnector Ireland (Electricity) | On_Wales | 2000
Interconnector Nordel (Electricity) | On_North East | 2000
Large Scale Ground Mounted Solar PV | On_South East | 10000
Nuclear (Gen III) | On_North West | 3400
Nuclear (Gen III) | On_South West | 3300
Nuclear (Gen III) | On_Wales | 2700
Nuclear (Gen IV) | On_North West | 1200
Nuclear (Legacy) | On_East | 1190
Nuclear (SMR CHP) | On_East | 1000
Nuclear (SMR CHP) | On_East Midlands | 930
Nuclear (SMR CHP) | On_London | 4204
Nuclear (SMR CHP) | On_North East | 756
Nuclear (SMR CHP) | On_North West | 3194
Nuclear (SMR CHP) | On_South East | 2940
Nuclear (SMR CHP) | On_South West | 1036
Nuclear (SMR CHP) | On_Wales | 419
Nuclear (SMR CHP) | On_West Midlands | 2366
Nuclear (SMR CHP) | On_Yorkshire & Humber | 1123
Offshore Wind (fixed) | Off_Norfolk | 9273
Offshore Wind (floating) | Off_Channel Islands | 3581
Offshore Wind (floating) | Off_Dogger Bank | 3
Offshore Wind (floating) | Off_East Scotland | 8185
Offshore Wind (floating) | Off_Irish Sea | 1034
Offshore Wind (floating) | Off_Lundy | 1535
Onshore Wind | On_East | 1832
Onshore Wind | On_East Midlands | 1350
Onshore Wind | On_North West | 1386
Onshore Wind | On_Northern Ireland | 1070
Onshore Wind | On_Scotland | 7147
Onshore Wind | On_South East | 1658
Onshore Wind | On_South West | 2254
Onshore Wind | On_Wales | 1816
Onshore Wind | On_West Midlands | 1109
Tidal Stream | Off_Channel Islands | 2205
Tidal Stream | On_Northern Ireland | 667
Tidal Stream | On_Scotland | 593
Waste Gasification to power with CCS | On_East | 291
Waste Gasification to power with CCS | On_East Midlands | 226
Waste Gasification to power with CCS | On_London | 389
Waste Gasification to power with CCS | On_North East | 132
Waste Gasification to power with CCS | On_North West | 353
Waste Gasification to power with CCS | On_Northern Ireland | 91
Waste Gasification to power with CCS | On_Scotland | 265
Waste Gasification to power with CCS | On_South East | 428
Waste Gasification to power with CCS | On_South West | 266
Waste Gasification to power with CCS | On_Wales | 153
Waste Gasification to power with CCS | On_West Midlands | 277
Waste Gasification to power with CCS | On_Yorkshire & Humber | 266

## D2.4.11.F
Sim | k | x | t | p/kWh
1 | CCGT with CCS | Electricity | 2050 | 8.4
1 | Gas Macro CHP | Electricity | 2050 | 113.83
1 | Geothermal Plant (EGS) Electricity & Heat | Electricity | 2050 | 16.42
1 | Geothermal Plant (HSA) Electricity & Heat | Electricity | 2050 | 0
1 | H2 Turbine | Electricity | 2050 | 1.63
1 | Hydro Power | Electricity | 2050 | 4.83
1 | IGCC Biomass with CCS | Electricity | 2050 | 6.98
1 | Large Scale Ground Mounted Solar PV | Electricity | 2050 | 6.5
1 | Nuclear (Gen III) | Electricity | 2050 | 6.68
1 | Nuclear (Gen IV) | Electricity | 2050 | 7.1
1 | Nuclear (Legacy) | Electricity | 2050 | 0.91
1 | Nuclear (SMR CHP) | Electricity | 2050 | 10.78
1 | Offshore Wind (fixed) | Electricity | 2050 | 6.57
1 | Offshore Wind (floating) | Electricity | 2050 | 5.21
1 | Onshore Wind | Electricity | 2050 | 7.06
1 | Tidal Stream | Electricity | 2050 | 4.6
1 | Waste Gasification to power with CCS | Electricity | 2050 | 8.12
1 | H2 Plant (Biomass Gasification with CCS) | Hydrogen | 2050 | 2.56
1 | H2 Plant (Coal Gasification with CCS) | Hydrogen | 2050 | 3.57
1 | Anaerobic Digestion CHP Plant | Electricity | 2045 | 11.4
1 | CCGT with CCS | Electricity | 2045 | 7.1
1 | Gas Macro CHP | Electricity | 2045 | 23.76
1 | Geothermal Plant (EGS) Electricity & Heat | Electricity | 2045 | 15.89
1 | Geothermal Plant (HSA) Electricity & Heat | Electricity | 2045 | 0
1 | H2 Turbine | Electricity | 2045 | 1.17
1 | Hydro Power | Electricity | 2045 | 4.72
1 | IGCC Biomass with CCS | Electricity | 2045 | 6.98
1 | Large Scale Ground Mounted Solar PV | Electricity | 2045 | 8.1
1 | Nuclear (Gen III) | Electricity | 2045 | 6.62
1 | Nuclear (Gen IV) | Electricity | 2045 | 7.1
1 | Nuclear (Legacy) | Electricity | 2045 | 0.85
1 | Nuclear (SMR CHP) | Electricity | 2045 | 11.01
1 | Offshore Wind (fixed) | Electricity | 2045 | 7.41
1 | Offshore Wind (floating) | Electricity | 2045 | 6.81
1 | Onshore Wind | Electricity | 2045 | 7.11
1 | Tidal Stream | Electricity | 2045 | 4.6
1 | Waste Gasification to power with CCS | Electricity | 2045 | 8.12
1 | H2 Plant (Biomass Gasification with CCS) | Hydrogen | 2045 | 2.63
1 | H2 Plant (Coal Gasification with CCS) | Hydrogen | 2045 | 2.69
1 | Anaerobic Digestion CHP Plant | Electricity | 2040 | 13.18
1 | CCGT with CCS | Electricity | 2040 | 7.29
1 | Gas Macro CHP | Electricity | 2040 | 17.5
1 | Geothermal Plant (EGS) Electricity & Heat | Electricity | 2040 | 13.97
1 | Geothermal Plant (HSA) Electricity & Heat | Electricity | 2040 | 0
1 | H2 Turbine | Electricity | 2040 | 1.3
1 | Hydro Power | Electricity | 2040 | 4.61
1 | IGCC Biomass with CCS | Electricity | 2040 | 6.98
1 | Large Scale Ground Mounted Solar PV | Electricity | 2040 | 13.17
1 | Micro CHP - Space Heat | Electricity | 2040 | 442.72
1 | Micro Solar PV | Electricity | 2040 | 32.95
1 | Nuclear (Gen III) | Electricity | 2040 | 6.56
1 | Nuclear (Gen IV) | Electricity | 2040 | 7.42
1 | Nuclear (Legacy) | Electricity | 2040 | 0.79
1 | Nuclear (SMR CHP) | Electricity | 2040 | 10.99
1 | Offshore Wind (floating) | Electricity | 2040 | 6.82
1 | Onshore Wind | Electricity | 2040 | 7.22
1 | Tidal Stream | Electricity | 2040 | 5.08
1 | Waste Gasification to power with CCS | Electricity | 2040 | 8.12
1 | H2 Plant (Biomass Gasification with CCS) | Hydrogen | 2040 | 2.64
1 | H2 Plant (Coal Gasification with CCS) | Hydrogen | 2040 | 2.58
1 | Anaerobic Digestion CHP Plant | Electricity | 2035 | 15.6
1 | Biomass Fired Generation | Electricity | 2035 | 51.85
1 | CCGT | Electricity | 2035 | 7.18
1 | CCGT with CCS | Electricity | 2035 | 7.09
1 | Gas Macro CHP | Electricity | 2035 | 16.18
1 | Geothermal Plant (EGS) Electricity & Heat | Electricity | 2035 | 11.74
1 | Geothermal Plant (HSA) Electricity & Heat | Electricity | 2035 | 0
1 | H2 Turbine | Electricity | 2035 | 1.34
1 | Hydro Power | Electricity | 2035 | 4.5
1 | IGCC Biomass with CCS | Electricity | 2035 | 6.98
1 | Large Scale Ground Mounted Solar PV | Electricity | 2035 | 13.17
1 | Micro CHP - Space Heat | Electricity | 2035 | 618.58
1 | Micro Solar PV | Electricity | 2035 | 34.12
1 | Nuclear (Gen III) | Electricity | 2035 | 6.5
1 | Nuclear (Gen IV) | Electricity | 2035 | 7.44
1 | Nuclear (Legacy) | Electricity | 2035 | 0.72
1 | Nuclear (SMR CHP) | Electricity | 2035 | 11.03
1 | OCGT | Electricity | 2035 | 25.14
1 | Offshore Wind (fixed) | Electricity | 2035 | 12.06
1 | Onshore Wind | Electricity | 2035 | 7.4
1 | Tidal Stream | Electricity | 2035 | 6.56
1 | Waste Gasification to power with CCS | Electricity | 2035 | 8.12
1 | H2 Plant (Biomass Gasification with CCS) | Hydrogen | 2035 | 2.76
1 | H2 Plant (Coal Gasification with CCS) | Hydrogen | 2035 | 2.56
1 | Anaerobic Digestion CHP Plant | Electricity | 2030 | 10.74
1 | Biomass Fired Generation | Electricity | 2030 | 9.89
1 | CCGT | Electricity | 2030 | 6.09
1 | CCGT with CCS | Electricity | 2030 | 6.87
1 | Gas Macro CHP | Electricity | 2030 | 14.24
1 | Geothermal Plant (EGS) Electricity & Heat | Electricity | 2030 | 9.7
1 | Geothermal Plant (HSA) Electricity & Heat | Electricity | 2030 | 0
1 | H2 Turbine | Electricity | 2030 | 1.71
1 | Hydro Power | Electricity | 2030 | 4.39
1 | IGCC Biomass with CCS | Electricity | 2030 | 6.98
1 | Large Scale Ground Mounted Solar PV | Electricity | 2030 | 13.17
1 | Micro CHP - Space Heat | Electricity | 2030 | 371.64
1 | Micro Solar PV | Electricity | 2030 | 34.12
1 | Nuclear (Gen III) | Electricity | 2030 | 6.44
1 | Nuclear (Gen IV) | Electricity | 2030 | 7.45
1 | Nuclear (Legacy) | Electricity | 2030 | 0.66
1 | Nuclear (SMR CHP) | Electricity | 2030 | 11.29
1 | OCGT | Electricity | 2030 | 25.02
1 | Offshore Wind (fixed) | Electricity | 2030 | 12.48
1 | Onshore Wind | Electricity | 2030 | 7.62
1 | PC Coal | Electricity | 2030 | 48.81
1 | Tidal Stream | Electricity | 2030 | 6.76
1 | Waste Gasification to power with CCS | Electricity | 2030 | 8.12
1 | H2 Plant (Biomass Gasification with CCS) | Hydrogen | 2030 | 2.98
1 | H2 Plant (Coal Gasification with CCS) | Hydrogen | 2030 | 2.54
1 | Anaerobic Digestion CHP Plant | Electricity | 2025 | 10.24
1 | Biomass Fired Generation | Electricity | 2025 | 5.3
1 | CCGT | Electricity | 2025 | 5.31
1 | CCGT with CCS | Electricity | 2025 | 6.91
1 | Gas Macro CHP | Electricity | 2025 | 11.65
1 | Geothermal Plant (EGS) Electricity & Heat | Electricity | 2025 | 5.73
1 | Geothermal Plant (HSA) Electricity & Heat | Electricity | 2025 | 0
1 | H2 Turbine | Electricity | 2025 | 1.32
1 | Hydro Power | Electricity | 2025 | 4.28
1 | IGCC Biomass with CCS | Electricity | 2025 | 6.98
1 | Large Scale Ground Mounted Solar PV | Electricity | 2025 | 13.17
1 | Micro CHP - Space Heat | Electricity | 2025 | 284.29
1 | Micro Solar PV | Electricity | 2025 | 34.12
1 | Nuclear (Gen III) | Electricity | 2025 | 6.47
1 | Nuclear (Gen IV) | Electricity | 2025 | 7.47
1 | Nuclear (Legacy) | Electricity | 2025 | 0.6
1 | Nuclear (SMR CHP) | Electricity | 2025 | 11.24
1 | OCGT | Electricity | 2025 | 24.37
1 | Offshore Wind (fixed) | Electricity | 2025 | 12.1
1 | Onshore Wind | Electricity | 2025 | 7.12
1 | PC Coal | Electricity | 2025 | 13.51
1 | Waste Gasification to power with CCS | Electricity | 2025 | 9.28
1 | H2 Plant (Coal Gasification with CCS) | Hydrogen | 2025 | 2.57
1 | Anaerobic Digestion CHP Plant | Electricity | 2020 | 389.16
1 | Biomass Fired Generation | Electricity | 2020 | 13.06
1 | CCGT | Electricity | 2020 | 4.74
1 | CCGT with CCS | Electricity | 2020 | 6.62
1 | Converted Biomass Plant | Electricity | 2020 | 0
1 | Gas Macro CHP | Electricity | 2020 | 12.56
1 | Geothermal Plant (EGS) Electricity & Heat | Electricity | 2020 | 0
1 | Geothermal Plant (HSA) Electricity & Heat | Electricity | 2020 | 0
1 | H2 Turbine | Electricity | 2020 | 2.28
1 | Hydro Power | Electricity | 2020 | 3.39
1 | Large Scale Ground Mounted Solar PV | Electricity | 2020 | 13.17
1 | Micro Solar PV | Electricity | 2020 | 34.12
1 | Nuclear (Gen III) | Electricity | 2020 | 6.53
1 | Nuclear (Legacy) | Electricity | 2020 | 0.54
1 | OCGT | Electricity | 2020 | 23.76
1 | Offshore Wind (fixed) | Electricity | 2020 | 11.75
1 | Onshore Wind | Electricity | 2020 | 6.36
1 | PC Coal | Electricity | 2020 | 4.79
1 | H2 Plant (Coal Gasification with CCS) | Hydrogen | 2020 | 2.68
1 | Biomass Fired Generation | Electricity | 2015 | 51.84
1 | CCGT | Electricity | 2015 | 4.56
1 | Converted Biomass Plant | Electricity | 2015 | 0
1 | Gas Macro CHP | Electricity | 2015 | 12.76
1 | Geothermal Plant (EGS) Electricity & Heat | Electricity | 2015 | 0
1 | Geothermal Plant (HSA) Electricity & Heat | Electricity | 2015 | 0
1 | Hydro Power | Electricity | 2015 | 0
1 | Large Scale Ground Mounted Solar PV | Electricity | 2015 | 15.79
1 | Micro Solar PV | Electricity | 2015 | 36.27
1 | Nuclear (Legacy) | Electricity | 2015 | 0.48
1 | OCGT | Electricity | 2015 | 22.99
1 | Offshore Wind (fixed) | Electricity | 2015 | 10.73
1 | Oil Fired Generation | Electricity | 2015 | 14.47
1 | Onshore Wind | Electricity | 2015 | 5.02
1 | PC Coal | Electricity | 2015 | 3.78
1 | H2 Plant (Coal Gasification with CCS) | Hydrogen | 2015 | 2.79
1 | H2 Plant (Electrolysis) | Hydrogen | 2015 | 3